## Legend
List of IP-devices, supported with DriversPack 3.92 by AxxonSoft
Document version V1 of 29.06.26
Is relevant for Axxon PSIM 1.0 and Axxon One 3.0.2 with IPDriverPack build 3.92
Sheets
| Axxon PSIM | List of devices, integrated to Axxon PSIM
| Axxon PSIM(ONVIF) | List of devices, tested by vendor and working with Axxon PSIM through ONVIF
| Axxon One | List of devices, integrated to Axxon One
| Axxon One (ONVIF) | List of devices, tested by vendor and working with Axxon One through ONVIF
| CCTV Keyboards | List of CCTV Keyboards, integrated to Axxon PSIM and Axxon One
| Special Notes | List of features of certain drivers
use the Excel standard functions for searching the necessary information in the lists
Dear partners! Pay attention! The company is only responsible for sustained performance of the software with IP-devices, stated in this document. Draw your attention to the firmware version and exact model name for correct joint cooperation of the software and IP-device.

## Axxon PSIM
Vendor | Model | Type | Firmware | Channel | Multistream | Number of streams | MJPEG | MPEG | H.264 | H.265 | Smart codec | Max resolution 1-st stream | Max resolution 2-nd stream | Multicast | Audio In | Audio Out | PTZ | Point&Click | Tag&Track | Alarm In | Alarm Out | Built-in Storage | Analytics | Onboard tracker | Windows x64 | Linux x86-64 | Linux ARM64 | HTTPS support | Notes
FFMPEG | FFMPEG - Dshow audio device | Encoder/Decoder | auto | 1 | - | - | - | - | - | - |  | - | - | - | + | - | - | - | - | - | - | - |  | - | - | - | - | - | The device is manually added as follows: address - "dshow://:name" or "dshow0://:name" and "dshow1://:name", if there are several identical models in the configuration, port - install any, it does not play a role for this driver. The address format for this grabber is as follows: dshow(<index>)://:<audio_device_name>(:additional_parameters) That is after the dshow prefix, the name of the audio device is specified, followed by another colon - a list of parameters The default index is set = 0 (an index different from 0 is used for cases when several devices with the same name are simultaneously connected to the system - for example, "dshow1:\\USB 2.0 HD Camera" if there is already a "dshow:\\USB 2.0 HD Camera"); Both video and audio devices may be missing - i.e. you can set something like "dshow://:Internal Microphone (Conexant ISST Audio)" and the result will be a device without video, but with audio. Note: video and audio devices are not combined during the search if they are not previously integrated through the FFMPEG driver, so if the system has a USB camera with a microphone, then the search result will be 2 devices - one only video, the other only audio. You can manually edit the address bar, creating a device with video and audio, adding the device as a Dshow device (USB camera) as indicated in the description for this device, or integrating the device so that this happens when searching. The additional options property allows you to specify a string consisting of ffmpeg utility options directly from the product. The list of possible options and the list of values ​​of these options depends on the format and the specific device. You can find out the set of allowed values for dshow devices on the command line using the command like this: ffmpeg -list_options true -f dshow -i video="<device name>" the value of the additionalOptions property can be set at the end of the address bar or in a special field in the product (only for AxxonOne) Example string for device: dshow0://:Internal Microphone (Conexant ISST Audio) Please note that the line with additional parameters must contain only additional parameters, i.e. There is no need to specify ffplay, the -f parameter, or the -i parameters. Supported formats: PCM (pcm_s16le) | improved
FFMPEG | FFMPEG - Dshow video (USB camera) | Encoder/Decoder | auto | 1 | + | 2 | + | + | - | - |  | depends on device parameters | depends on device parameters | - | - | - | - | - | - | - | - | - |  | - | - | - | - | - | The device is manually added as follows: address - "dshow://name" or "dshow0://name" and "dshow1://name", if the configuration has several identical models, port - install any, it does not play a role for this driver. This model has 2 streams for each of which you can select a codec (which converts the source - usually raw - video): YUV422 - used if the video needs to be sent to the MJPEG/MPEG4 detector - for sending over the network or saving to an archive. In AxxonPSIM, the "Quality" parameter is responsible for the stream bitrate The address format for this grabber is as follows: dshow(<index>)://<video_device_name>(::additional_parameters) That is after the name of the video device, a colon can be specified after 2 more colons - list of parameters The default index is set = 0 (an index different from 0 is used for cases when several devices with the same name are simultaneously connected to the system - for example, "dshow1:\\USB 2.0 HD Camera" if there is already a "dshow:\\USB 2.0 HD Camera"); Video and audio devices are not combined during the search if they are not previously integrated through the FFMPEG driver, therefore, if the system has a USB camera with a microphone, then the search result will be 2 devices - one only video, the second only audio - this driver detects video devices. You can select the FFMPEG - Dshow device (USB camera) driver and manually edit the address bar, creating a device with video and audio, as indicated above, or integrate the device so that this happens when searching. The additional options property allows you to specify a string consisting of ffmpeg utility options directly from the product. For example, to receive video from a USB camera with settings different from the default settings, you can set options -pixel_format yuv420p -video_size 1280x960 by setting the required resolution and the codec that the camera will output. The list of possible options and the list of values ​​of these options depends on the format and the specific device. You can find out the set of allowed values for dshow devices on the command line using the command like this: ffmpeg -list_options true -f dshow -i video="<device name>" the value of the additionalOptions property can be set at the end of the address bar. Example line for a device with video and audio: dshow0://A4 TECH USB2.0 PC Camera J:Internal Microphone (Conexant ISST Audio): -pixel_format yuyv422 -video_size 640x480 If there is no sound, then there should be two colons: dshow0://A4 TECH USB2.0 PC Camera J::-pixel_format yuyv422 -video_size 640x480 Please note that the line with additional parameters must contain only additional parameters, i.e. There is no need to specify ffplay, the -f parameter, or the -i parameters. Supported formats: RAWVIDEO/RGB24BGR24 (bgr24) YUV422 (yuyv422) YUV420P (yuv420p) MJPEG (mjpeg) H.264 (h264) H.265 (h265, hevc) | improved
GBT28181 | GBT28181 - 1 channel device | IP device | auto | 1 | - | 1 | + | +. | + | + |  | depends on device parameters | depends on device parameters | - | - | - | +. | - | - | - | - | - |  |  | - | - | - |  | Connection code format (device ID and server ID) - 20-digit number: the first 10 numbers specify the address, the next 10 - information about the device. Detailed information is contained in the attached files (see also here) Adding to the configuration: In the 'Address' field of the product, you specify the SIP ID of the device (optional port/ports for receiving video - no need to enter brackets), SIP ID of the server and local IP address of the server, which specifies the network interface on which the server will operate, (optional global IP address of the server, which should be entered in the device settings - no need to enter brackets). You can also optionally add a prefix at the beginning of the address. [gbt://]deviceID[/videoPorts][@serverID[-serverLocalIP][/serverExternalIP] Examples: 34020000001110000001@34020000002000000001 34020000001110000001@34020000002000000001-192.168.0.11: 34020000001110000001/50557-51557@34020000002000000001-192.168.0.11/85.172.174.36 In the 'Port' field of the product, you specify the local port that the server will “listen” for messages from the device. Usually this is the default SIP port - 5060 (we get the SIP port of the device itself automatically). The "Login" field is not currently used. The "Password" field is not currently used. Currently, in addition to what is described, the following is supported: working with transport protocols UDP and TCP; To work with the archive, you must first set the correct time zone of the device in the product. Working with devices behind NAT - you need to forward and explicitly specify the external address of the server, the port/range of ports for receiving video and the SIP port of the server. Example: 34020000001110000001/50557-51557@34020000002000000001-10.3.3.11/85.172.174.36 | improved
GBT28181 | GBT28181 - 2 channel device | IP device | auto | 2 | - | 1 | + | +. | + | + |  | depends on device parameters | depends on device parameters | - | - | - | +. | - | - | - | - | - |  |  | - | - | - |  | Connection code format (device ID and server ID) - 20-digit number: the first 10 numbers specify the address, the next 10 - information about the device. Detailed information is contained in the attached files (see also here) Adding to the configuration: In the 'Address' field of the product, you specify the SIP ID of the device (optional port/ports for receiving video - no need to enter brackets), SIP ID of the server and local IP address of the server, which specifies the network interface on which the server will operate, (optional global IP address of the server, which should be entered in the device settings - no need to enter brackets). You can also optionally add a prefix at the beginning of the address. [gbt://]deviceID[/videoPorts][@serverID[-serverLocalIP][/serverExternalIP] Examples: 34020000001110000001@34020000002000000001 34020000001110000001@34020000002000000001-192.168.0.11: 34020000001110000001/50557-51557@34020000002000000001-192.168.0.11/85.172.174.36 In the 'Port' field of the product, you specify the local port that the server will “listen” for messages from the device. Usually this is the default SIP port - 5060 (we get the SIP port of the device itself automatically). The "Login" field is not currently used. The "Password" field is not currently used. Currently, in addition to what is described, the following is supported: working with transport protocols UDP and TCP; To work with the archive, you must first set the correct time zone of the device in the product. Working with devices behind NAT - you need to forward and explicitly specify the external address of the server, the port/range of ports for receiving video and the SIP port of the server. Example: 34020000001110000001/50557-51557@34020000002000000001-10.3.3.11/85.172.174.36 | improved
GBT28181 | GBT28181 - 4 channel device | IP device | auto | 4 | - | 1 | + | +. | + | + |  | depends on device parameters | depends on device parameters | - | - | - | +. | - | - | - | - | - |  |  | - | - | - |  | Connection code format (device ID and server ID) - 20-digit number: the first 10 numbers specify the address, the next 10 - information about the device. Detailed information is contained in the attached files (see also here) Adding to the configuration: In the 'Address' field of the product, you specify the SIP ID of the device (optional port/ports for receiving video - no need to enter brackets), SIP ID of the server and local IP address of the server, which specifies the network interface on which the server will operate, (optional global IP address of the server, which should be entered in the device settings - no need to enter brackets). You can also optionally add a prefix at the beginning of the address. [gbt://]deviceID[/videoPorts][@serverID[-serverLocalIP][/serverExternalIP] Examples: 34020000001110000001@34020000002000000001 34020000001110000001@34020000002000000001-192.168.0.11: 34020000001110000001/50557-51557@34020000002000000001-192.168.0.11/85.172.174.36 In the 'Port' field of the product, you specify the local port that the server will “listen” for messages from the device. Usually this is the default SIP port - 5060 (we get the SIP port of the device itself automatically). The "Login" field is not currently used. The "Password" field is not currently used. Currently, in addition to what is described, the following is supported: working with transport protocols UDP and TCP; To work with the archive, you must first set the correct time zone of the device in the product. Working with devices behind NAT - you need to forward and explicitly specify the external address of the server, the port/range of ports for receiving video and the SIP port of the server. Example: 34020000001110000001/50557-51557@34020000002000000001-10.3.3.11/85.172.174.36 | improved
GBT28181 | GBT28181 - 8 channel device | IP device | auto | 8 | - | 1 | + | +. | + | + |  | depends on device parameters | depends on device parameters | - | - | - | +. | - | - | - | - | - |  |  | - | - | - |  | Connection code format (device ID and server ID) - 20-digit number: the first 10 numbers specify the address, the next 10 - information about the device. Detailed information is contained in the attached files (see also here) Adding to the configuration: In the 'Address' field of the product, you specify the SIP ID of the device (optional port/ports for receiving video - no need to enter brackets), SIP ID of the server and local IP address of the server, which specifies the network interface on which the server will operate, (optional global IP address of the server, which should be entered in the device settings - no need to enter brackets). You can also optionally add a prefix at the beginning of the address. [gbt://]deviceID[/videoPorts][@serverID[-serverLocalIP][/serverExternalIP] Examples: 34020000001110000001@34020000002000000001 34020000001110000001@34020000002000000001-192.168.0.11: 34020000001110000001/50557-51557@34020000002000000001-192.168.0.11/85.172.174.36 In the 'Port' field of the product, you specify the local port that the server will “listen” for messages from the device. Usually this is the default SIP port - 5060 (we get the SIP port of the device itself automatically). The "Login" field is not currently used. The "Password" field is not currently used. Currently, in addition to what is described, the following is supported: working with transport protocols UDP and TCP; To work with the archive, you must first set the correct time zone of the device in the product. Working with devices behind NAT - you need to forward and explicitly specify the external address of the server, the port/range of ports for receiving video and the SIP port of the server. Example: 34020000001110000001/50557-51557@34020000002000000001-10.3.3.11/85.172.174.36 | improved
GBT28181 | GBT28181 - 16 channel device | IP device | auto | 16 | - | 1 | + | +. | + | + |  | depends on device parameters | depends on device parameters | - | - | - | +. | - | - | - | - | - |  |  | - | - | - |  | Connection code format (device ID and server ID) - 20-digit number: the first 10 numbers specify the address, the next 10 - information about the device. Detailed information is contained in the attached files (see also here) Adding to the configuration: In the 'Address' field of the product, you specify the SIP ID of the device (optional port/ports for receiving video - no need to enter brackets), SIP ID of the server and local IP address of the server, which specifies the network interface on which the server will operate, (optional global IP address of the server, which should be entered in the device settings - no need to enter brackets). You can also optionally add a prefix at the beginning of the address. [gbt://]deviceID[/videoPorts][@serverID[-serverLocalIP][/serverExternalIP] Examples: 34020000001110000001@34020000002000000001 34020000001110000001@34020000002000000001-192.168.0.11: 34020000001110000001/50557-51557@34020000002000000001-192.168.0.11/85.172.174.36 In the 'Port' field of the product, you specify the local port that the server will “listen” for messages from the device. Usually this is the default SIP port - 5060 (we get the SIP port of the device itself automatically). The "Login" field is not currently used. The "Password" field is not currently used. Currently, in addition to what is described, the following is supported: working with transport protocols UDP and TCP; To work with the archive, you must first set the correct time zone of the device in the product. Working with devices behind NAT - you need to forward and explicitly specify the external address of the server, the port/range of ports for receiving video and the SIP port of the server. Example: 34020000001110000001/50557-51557@34020000002000000001-10.3.3.11/85.172.174.36 | improved
GBT28181 | GBT28181 - 32 channel device | IP device | auto | 32 | - | 1 | + | +. | + | + |  | depends on device parameters | depends on device parameters | - | - | - | +. | - | - | - | - | - |  |  | - | - | - |  | Connection code format (device ID and server ID) - 20-digit number: the first 10 numbers specify the address, the next 10 - information about the device. Detailed information is contained in the attached files (see also here) Adding to the configuration: In the 'Address' field of the product, you specify the SIP ID of the device (optional port/ports for receiving video - no need to enter brackets), SIP ID of the server and local IP address of the server, which specifies the network interface on which the server will operate, (optional global IP address of the server, which should be entered in the device settings - no need to enter brackets). You can also optionally add a prefix at the beginning of the address. [gbt://]deviceID[/videoPorts][@serverID[-serverLocalIP][/serverExternalIP] Examples: 34020000001110000001@34020000002000000001 34020000001110000001@34020000002000000001-192.168.0.11: 34020000001110000001/50557-51557@34020000002000000001-192.168.0.11/85.172.174.36 In the 'Port' field of the product, you specify the local port that the server will “listen” for messages from the device. Usually this is the default SIP port - 5060 (we get the SIP port of the device itself automatically). The "Login" field is not currently used. The "Password" field is not currently used. Currently, in addition to what is described, the following is supported: working with transport protocols UDP and TCP; To work with the archive, you must first set the correct time zone of the device in the product. Working with devices behind NAT - you need to forward and explicitly specify the external address of the server, the port/range of ports for receiving video and the SIP port of the server. Example: 34020000001110000001/50557-51557@34020000002000000001-10.3.3.11/85.172.174.36 | improved
ONVIF | ONVIF 1_channel_device | IP device | auto | 1 | + | 1 | + | + | + | + |  | depends on device parameters | depends on device parameters | + | + | + | + | - | - | + | + | + | Line crossing detection, Defocus detection, Tamper detection, Audio detection, Motion detection, Scene change detection | + | - | - | - | - | The list of devices that support ONVIF is listed on the official forum website http://www.onvif.org/ConformantProducts/ProductList.aspx Pay attention to the model name and firmware. At the moment, profiles S, G, T are fully supported. There are two vendors available in the product: ONVIF (single-stream) and ONVIF 2.X (dual-stream) with models based on the number of device channels The ONVIF vendor works with the axxon0 profile, which is created when connecting to the camera and is used when working in the product, or with a pre-installed device profile if the compatibility mode has been enabled (set in AxxonPSIM by the registry key) The "IP address/rtsp port override" settings enable/disable the ability to connect via Onvif to cameras located behind NAT (the default rtsp port setting is set to 0 - in this case, the rtsp port number is read from the camera in the request sent when initializing the device via the http port, which is specified in the "Port" field of the product). For AxxonOne, Tag&Track functionality is available only starting from version 4. When working with an archive on multi-channel devices, you can only work with one channel at a time in archive mode. Signal loss timeout - allows you to set the time interval after which the product will issue a signal loss notification. | improved
ONVIF | ONVIF 2.X 1_channel_multistream | IP device | auto | 1 | + | 2 | + | + | + | + |  | depends on device parameters | depends on device parameters | + | + | + | + | - | + | + | + | + | Line crossing detection, Defocus detection, Tamper detection, Audio detection, Motion detection, Scene change detection | +. | - | - | - | + | The list of devices that support ONVIF is listed on the official forum website http://www.onvif.org/ConformantProducts/ProductList.aspx Pay attention to the model name and firmware. At the moment, profiles S, G, T are fully supported. There are two vendors available in the product: ONVIF (single-stream) and ONVIF 2.X (dual-stream) with models based on the number of device channels Vendor ONVIF 2.X works with the axxon0F (first stream) and axxon0S (second stream) profiles, which are created when connecting to the camera and are used when working in the product, or with pre-installed device profiles if the compatibility mode has been enabled (set in AxxonPSIM by a registry key) The "IP address/rtsp port override" settings enable/disable the ability to connect via Onvif to cameras located behind NAT (the default rtsp port setting is set to 0 - in this case, the rtsp port number is read from the camera in the request sent when initializing the device via the http port, which is specified in the "Port" field of the product). For AxxonOne, Tag&Track functionality is available only starting from version 4. When working with an archive on multi-channel devices, you can only work with one channel at a time in archive mode. Signal loss timeout - allows you to set the time interval after which the product will issue a signal loss notification. Starting from 3.80.5248, the ability to filter objects for the teraker has been added. The required object types are indicated in the line. For example: Human, Bicycle, Bus Starting with 3.89.1245, the HTTPSoverRTSP transport protocol for the microphone has been added | improved
RTSP | RTSP 1_channel_device | Encoder/Decoder | auto | 1 | + | 4 | + | + | + | + |  | depends on streaming source parameters | depends on streaming source parameters | + | +. | - | - | - | - | - | - | +. |  | - | - | - | - | + | The driver supports working with equipment both via IPv4 and using IPv6 addresses, and authorization and port can be specified both in the address itself (unsafe - test scenario) and in the product fields intended for this (safe - standard scenario). Examples: rtsp://172.17.12.50/axis-media/media.amp?camera=1rtsp://172.17.12.50:554/axis-media/media.amp?camera=1rtsp://:root1qaz@172.17.12.50/axis-media/media.amp?camera=1rtsp://:root1qaz @172.17.12.50:554/axis-media/media.amp?camera=1rtsp://root:root1qaz@172.17.12.50/axis-media/media.amp?camera=1rtsp://root:root1qaz@172.17.12.50:554/axis-media/media.amp?camera=1 rtsp://fe80::aecc:8eff:feb4:ed11/axis-media/media.amp?camera=1rtsp://fe80::aecc:8eff:feb4:ed11:554/axis-medi a/media.amp?camera=1rtsp://:root1qaz@fe80::aecc:8eff:feb4:ed11/axis-media/media.amp?camera=1rtsp://:root1qaz @fe80::aecc:8eff:feb4:ed11:554/axis-media/media.amp?camera=1rtsp://root:root1qaz@fe80::aecc:8eff:feb4:ed11/a xis-media/media.amp?camera=1rtsp://root:root1qaz@fe80::aecc:8eff:feb4:ed11:554/axis-media/media.amp?camera=1 In this case, you can enter up to four streams for each device, separated by the ";" symbol. (with or without a space after). Examples: rtsp://172.17.12.50/axis-media/media.amp?camera=1rtsp://172.17.12.50/axis-media/media.amp?camera=1;rtsp://172.17.12.50/axis- media/media.amp?camera=2rtsp://172.17.12.50/axis-media/media.amp?camera=1;rtsp://172.17.12.50/axis-media/media.amp?camera=2; rtsp://172.17.12.50/axis-media/media.amp?camera=3rtsp://172.17.12.50/axis-media/media.amp?camera=1;rtsp://172.17.12.50/axis- media/media.amp?camera=2;rtsp://172.17.12.50/axis-media/media.amp?camera=3;rtsp://172.17.12.50/axis-media/media.amp?camera=4 | improved
RTSP | RTSP audio_channel_with_no_video | Audio Server | auto |  | - | 0 | - | - | - | - |  | - | - | - | + | - | - | - | - | - | - | - |  | - | - | - | - | - |  | improved
360Vision | 360Vision Predator Pred-XX-IP | Camera | 1.3/20090127 | 1 | - | - | - | + | - | - |  | 720x576 |  | - | - | - | + |  |  | - | - | - |  |  | - | - | -
3S | 3S N1011 | Camera | V1.04_STD-1 | 1 | + | 3 | + | - | + | - |  | 1600x1200 (MJPEG) / 2560x1920 (H.264) | - | - | + | - | - | - | - | +. | + | - |  | - | - | - | - |  | Bitrate values ​​depend on the resolution value. The third stream cannot be set to a resolution value of 1600x1200 if the first stream has a resolution value higher than 1600x1200. Resolution values ​​depend on the TV standard
3S | 3S N1031 | Camera | V1.04_STD-1 | 1 | + | 3 | + | - | + | - |  | 1600x1200 (MJPEG) / 2048x1536 (H.264) |  | - | + | - | - |  |  | +. | + | - |  |  | - | - | - |  | Bitrate values ​​depend on the resolution value. On the third stream, the resolution value cannot be set to 1600x1200 if the first stream has a resolution value higher than 1600x1200. Resolution values ​​depend on the TV standard value.
3S | 3S N1072 | Camera | V1.09.1_STD-1 | 1 | + | 3 | + | - | + | - |  | 1600x1200 |  | - | + | - | - |  |  | +. | + | - |  |  | - | - | - |  | Bitrate values ​​depend on the resolution value Resolution values ​​depend on the TV standard value
3S | 3S N3011 | Camera | V1.05.2_STD-1 | 1 | + | 3 | + | - | + | - |  | 2560x1920 |  | - | - | - | - |  |  | - | - | - | Motion detection |  | - | - | - |  | The range of resolution values ​​depends on the TV standard
3S | 3S N3031 | Camera | V1.04_STD-1 | 1 | + | 3 | + | - | + | - |  | 1600x1200 (MJPEG) / 2048x1536 (H.264) |  | - | + | - | + |  |  | +. | + | - | Tamper detection, Motion detection |  | - | - | - |  | Bitrate values ​​depend on the resolution value. On the third stream, the resolution value cannot be set to 1600x1200 if the first stream has a resolution value higher than 1600x1200. Resolution values ​​depend on the TV standard. It is impossible to change the codec via ONVIF, a camera feature
3S | 3S N3071 / N3072 | Camera | V1.08_STD-1 | 1 | + | 3 | + | - | + | - |  | 1600x1200 |  | - | - | - | - |  |  | - | - | - | Motion detection |  | - | - | - |  | The TV standard setting switches the aspect ratio mode and maximum resolution. For PAL 16:9 and 1280x720 For NTSC 4:3 and 1600x1200
3S | 3S N4011 | Camera | V1.04_STD-1 | 1 | + | 3 | + | - | + | - |  | 1280x720 |  | - | + | - | + |  |  | +. | + | - | Tamper detection, Motion detection |  | - | - | - |  | The range of bitrate values ​​depends on the resolution value.
3S | 3S N4012 / N5012 | Camera | V1.04_STD-1.20131127 | 1 | + | 3 | + | - | + | - |  | 1920x1080 |  | - | + | - | + |  |  | +. | + | - | Tamper detection, Motion detection |  | - | - | -
3S | 3S N5011 | Camera | V1.05.2_STD-1 | 1 | + | 3 | + | - | + | - |  | 1280x720 |  | - | + | - | + |  |  | +. | + | - | Tamper detection, Motion detection |  | - | - | - |  | The range of bitrate values ​​depends on the resolution value.
3S | 3S N6013 | Camera | V1.04_STD-1 | 1 | + | 3 | + | - | + | - |  | 1600x1200 (MJPEG) / 2560x1920 (H.264) |  | - | + | - | - |  |  | +. | + | - |  |  | - | - | - |  | Resolution values depend on the TV standard When working with a camera via ONVIF, only the codec with which the camera is added to the configuration will be available.
3S | 3S N6033 | Camera | V1.04_STD-1 | 1 | + | 3 | + | - | + | - |  | 1600x1200 (MJPEG) / 2048x1536 (H.264) | 1280x720 | - | + | - | + | - | - | +. | + | - | Tamper detection, Motion detection |  | - | - | - |  | The range of resolution values depends on the TV standard Resolution 1600x1200 on the MJPEG stream is only available when the resolution on the first stream is < 1600x1200. The "RTSP port override" setting enables/disables the ability to connect to cameras located behind NAT (The default setting is set to standard 554).
3S | 3S N6037 | Camera | V1.05.2_STD-1 | 1 | + | 3 | + | - | + | - |  | 2048x1536 |  | - | - | - | - |  |  | - | - | - | Motion detection |  | - | - | -
3S | 3S N6071 | Camera | V1.10_STD-1 | 1 | - | - | + | - | + | - |  | 1600x1200 |  | - | - | - | - |  |  | - | - | - |  |  | - | - | - |  | The range of available bitrate values ​​varies depending on the selected resolution. The range of available resolutions changes depending on the value of the sensor-mode setting.
3S | 3S N6076 | Camera | V1.08.0_STD-1 | 1 | + | 3 | + | - | + | - |  | 1600x1200 |  | - | - | - | - |  |  | - | - | - | Motion detection |  | - | - | - |  | Some resolutions depend on the TV standard
3S | 3S N6077 | Camera | V1.07.1_STD-1 | 1 | - | 3 | + | - | + | - |  | 1600x1200 |  | - | + | - | + |  |  | +. | + | - | Tamper detection, Motion detection |  | - | - | -
3S | 3S N6079 | Camera | V1.03.2_STD-1 | 1 | + | 3 | + | - | + | - |  | 1600x1200 |  | - | - | - | - |  |  | - | - | - | Motion detection |  | - | - | - |  | Resolution values ​​depend on the TV standard
3S | 3S N6082 | Camera | V1.04.0_STD-1 | 1 | + | 3 | + | - | + | - |  | 1600x1200 |  | - | - | - | - |  |  | - | - | - | Tamper detection, Motion detection |  | - | - | - |  | Resolution values ​​depend on the TV standard
3S | 3S N8071 | Camera | V1.08.1_STD-1 | 1 | + | 3 | + | - | + | - |  | 1600x1200 |  | - | + | - | - |  |  | - | - | - | Tamper detection, Motion detection |  | - | - | - |  | Bitrate values ​​depend on the resolution value. In AxxonSoft software, changing the Sensor mode should be done in the camera web interface
3S | 3S N8072 | Camera | V1.08.1_STD-1 | 1 | + | 3 | + | - | + | - |  | 1600x1200 |  | - | + | - | - |  |  | - | - | - |  |  | - | - | - |  | Resolution values ​​depend on the TV standard
3S | 3S N9012 | Camera | V1.04.1_STD-1 | 1 | + | 3 | + | - | + | - |  | 1600x1200 (MJPEG) / 2560x1920 (H.264) |  | - | + | - | - |  |  | +. | + | - |  |  | - | - | - |  | Resolution values ​​depend on the TV standard
3S | 3S N9018 | Fisheye Camera | V1.00.1_STD-1 | 1 | + | 3 | + | - | + | - |  | 1920x1080 |  | - | + | - | - |  |  | + | + | - | Tamper detection, Motion detection |  | - | - | - |  | The bitrate setting has a dynamic range, which depends on the current resolution settings, frame rate, reference frame frequency, and TV standard.
3S | 3S N9033 | Camera | V1.04_STD-1 | 1 | + | 3 | + | - | + | - |  | 1600x1200 (MJPEG) / 2048x1536 (H.264) |  | - | + | - | - |  |  | + | + | - | Tamper detection, Motion detection |  | - | - | - |  | Bitrate values ​​depend on the resolution value. On the third stream, the resolution value cannot be set to 1600x1200 if the first stream has a resolution value higher than 1600x1200. In AxxonSoft software, the Sensor Mode setting should be carried out in the web interface of the camera. Resolution values ​​depend on the TV standard value
3S | 3S N9034 | Camera | V1.05.2_STD-1 | 1 | + | 3 | + | - | + | - |  | 2048x1536 |  | - | - | - | - |  |  | - | - | - | Motion detection |  | - | - | -
3S | 3S N9071 | Camera | V1.11_STD-1 | 1 | + | 3 | + | - | + | - |  | 1600x1200 | - | - | + | - | - | - | - | - | - | - |  |  | - | - | - |  | The range of bitrate values ​​on the camera depends on the resolution value. Resolution values ​​depend on the TV standard value
3S | 3S N9073 / N9074 | Camera | V1.03.2_STD-1 | 1 | + | 3 | + | - | + | - |  | 1600x1200 | 640x480 | - | - | - | - | - | - | - | - | - | Motion detection |  | - | - | - |  | Some resolution values depend on the TV standard The "RTSP port override" setting enables/disables the ability to connect to cameras located behind NAT (the default setting is set to standard value 554).
3S | 3S N9082 | Camera | V1.04.0_STD-1 | 1 | + | 3 | + | - | + | - |  | 1600x1200 |  | - | - | - | - |  |  | - | - | - | Tamper detection, Motion detection |  | - | - | - |  | Resolution values ​​depend on the TV standard
3S | 3S S4071 | Encoder | V1.03_STD-1 | 4 | - | - | + | - | + | - |  | 704x480 |  | - | - | - | + |  |  | - | - | - |  |  | - | - | -
A-MTK | A-MTK AM2030D / AM2290D / AM2530D / AM2560D / AM2570D / AM2630D / AM2730D | Camera | 6.D.2.9659 | 1 | - | - | + | + | + | - |  | 1920x1080 | - | - | - | - | - | - | - | - | - | - |  | - | - | - | - | -
ABUS | ABUS TVIP91100 | Camera | V2.1 | 1 | + | 3 | + | - | + | - |  | 1280x720 |  | - | - | - | - |  |  | - | - | - | Motion detection |  | - | - | - |  | The Frame Rate and Keyframe Interval settings are interdependent.
ABUS | ABUS TVIP91300 | Camera | V2.1 | 1 | + | 3 | + | - | + | - |  | 1280x720 |  | - | - | - | - |  |  | - | - | - | Motion detection |  | - | - | -
ABUS | ABUS TVIP91700 | Camera | V2.1 | 1 | + | 3 | + | - | + | - |  | 1280x720 |  | - | - | - | - |  |  | - | - | - | Motion detection |  | - | - | - |  | You cannot apply a Reference Frame Rate greater than twice the current Frame Rate.
ABUS | ABUS TVIP92300 / TVIP92700 | Camera | V2.1.4 | 1 | + | 3 | + | - | + | - |  | 1920x1080 |  | - | - | - | - |  |  | - | - | - | Motion detection |  | - | - | - |  | You cannot apply a Reference Frame Rate greater than twice the current Frame Rate. For the second stream, not all frame rates are applied, the maximum rate is 20 fps. Camera feature.
ABUS | ABUS IPCA72520 / IPCA62520 | Camera | V5.3.4 build 150812 | 1 | + | 3 | + | + | + | - |  | 1920x1080 |  | - | - | - | + |  |  | - | - | + | Line crossing detection, Defocus detection, Attended detection, Tamper detection, Audio detection, Region exiting detection, Region entrance detection, Motion detection, Face detection, Scene change detection, Unattended baggage detection, Intrusion detection |  | - | - | - |  | Integrated telemetry (focus, zoom)
ABUS | ABUS IPCA73500 / IPCA53000 / IPCA33500 | Camera | V5.3.5 build 151218 | 1 | + | 3 | + | - | + | - |  | 1280x720 (MJPEG) / 2048x1536 (H.264) |  | - | - | - | + |  |  | - | - | + | Line crossing detection, Defocus detection, Attended detection, Tamper detection, Audio detection, Region exiting detection, Region entrance detection, Motion detection, Face detection, Scene change detection, Unattended baggage detection, Intrusion detection |  | - | - | - |  | Integrated telemetry (focus, zoom)
ABUS | ABUS IPCA63500 | Camera | V5.3.5 build 151218 | 1 | + | 3 | + | - | + | - |  | 1280x720 (MJPEG) / 2048x1536 (H.264) |  | - | - | - | + |  |  | - | - | + | Line crossing detection, Defocus detection, Attended detection, Tamper detection, Audio detection, Region exiting detection, Region entrance detection, Motion detection, Face detection, Scene change detection, Unattended baggage detection, Intrusion detection |  | - | - | - |  | Integrated telemetry (focus, zoom)
ABUS | ABUS IPCA66500 | Camera | V5.3.0 | 1 | + | 3 | + | - | + | - |  | 704x576 (MJPEG) / 3072x2048 (H.264) |  | - | - | - | + |  |  | - | - | + | Line crossing detection, Defocus detection, Tamper detection, Region entrance detection, Motion detection, Face detection, Scene change detection, Intrusion detection |  | - | - | - |  | Telemetry integrated (focus, zoom) The following detectors are integrated: Defocus detector Position change detector Intrusion detection detector Line crossing detector Intrusion detector
ABUS | ABUS IPCA76500 | Camera | V5.3.0 | 1 | + | 3 | + | - | + | - |  | 704x576 (MJPEG) / 3072x2048 (H.264) |  | - | - | - | + |  |  | - | - | + | Line crossing detection, Defocus detection, Tamper detection, Motion detection, Face detection, Scene change detection, Intrusion detection |  | - | - | - |  | Integrated telemetry (focus, zoom)
ABUS | ABUS IPCS82520 | Camera | V5.3.2 build 160715 | 1 | + | 3 | + | + | + | - |  | 1920x1080 |  | - | + | - | + |  |  | - | - | + | Motion detection |  | - | - | -
ABUS | ABUS IPCS82500 | Camera | V5.6.0 build 190507 | 1 | + | 3 | + | - | + | + | H.264+, H.265+ | 1920x1080 | 704x576 | - | + | + | + | + | + | + | + | - | Line crossing detection, Attended detection, Tamper detection, Audio detection, Region exiting detection, Region entrance detection, Motion detection, Unattended baggage detection, Intrusion detection |  | - | - | - |  | On 1 stream at resolutions below 1920x1080 and with the smart codec disabled, the maximum frame rate is 50 for the PAL TV standard and 60 for the NTSC TV standard. ROI compression is incompatible with the MJPEG video codec.
ABUS | ABUS IPCB42501 / IPCB62500 | Camera | V5.4.2 | 1 | + | 2 | + | - | + | - |  | 1920x1080 | 640x360 | - | - | - | - | - | - | - | - | - | Tamper detection, Motion detection | - | - | - | - | -
ABUS | ABUS IPCB72501 | Camera | V5.4.2 build 170525 | 1 | + | 2 | + | - | + | - |  | 1920x1080 | 640x360 | - | - | - | - |  | - | - | - | + | Tamper detection, Motion detection |  | - | - | -
ABUS | ABUS IPCS83500 | Camera | V5.3.1 | 1 | + | 3 | + | - | + | - |  | 2048x1536 | 704x576 | - | + | + | + |  | - | + | + | + | Tamper detection, Motion detection |  | - | - | - |  | on the second and third streams, the value 60fps and 50fps is applied only if the first stream also has the frame rate set to 60fps and 50fps, respectively
ABUS | ABUS IPCB24500 / IPCB34500 / IPCB64500 / IPCB74500 | Camera | V1.1.16 | 1 | + | 2 | + | - | + | - |  | 2592x1520 | 640x480 | - | - | - | - | - | - | - | - | - | Motion detection |  | - | - | -
ABUS | ABUS IPCB42551 | Camera | V5.4.1 build 161207 | 1 | + | 2 | + | - | + | - |  | 1920x1080 | 640x360 | - | - | - | - |  | - | + | + | - | Tamper detection, Motion detection |  | - | - | -
ABUS | ABUS IPCS82530 | Camera | V5.4.9 build 170623 | 1 | + | 3 | + | + | + | - | H.264+ | 1920x1080 | 704x576 | - | + | +. | + |  | + | + | + | + | Tamper detection, Motion detection |  | - | - | -
ABUS | ABUS IPCB68510A / IPCB68510B / IPCB68510C | Camera | fw. V5.5.52 build 180912 | 1 | + | 3 | + | - | + | + |  | 3840x2160 | 640x480 | - | - | - | - |  | - | - | - | + |  |  | - | - | -
ABUS | ABUS IPCB44510A / IPCB44510B / IPCB44510C | Camera | V5.5.52 build 180912 | 1 | + | 3 | + | - | + | + |  | 2560x1440 | 640x480 | - | - | - | - |  | - | - | - | + |  |  | - | - | -
ABUS | ABUS IPCB64510A / IPCB64510B / IPCB64510C | Camera | V5.5.52 build 180912 | 1 | + | 3 | + | - | + | + |  | 2688x1520 | 640x480 | - | - | - | - |  | - | - | - | + |  |  | - | - | -
ABUS | ABUS IPCB64520 / IPCB74520 | Camera | V5.5.52 build 180912 | 1 | + | 3 | + | - | + | + |  | 2560x1440 | 640x480 | - | - | - | - |  | - | - | - | +. |  |  | - | - | -
ABUS | ABUS IPCB68520 / IPCB78520 | Camera | V5.5.52 build 180912 | 1 | + | 3 | + | - | + | + |  | 3840x2160 | 640x480 | - | - | - | - |  | - | - | - | +. |  |  | - | - | -
ABUS | ABUS IPCB42515A / IPCB62520 / IPCB72520 | Camera | V5.5.52 build 190114 | 1 | + | 3 | + | - | + | + |  | 1920x1080 | 640x480 | - | + | - | - |  | - | + | + | + |  |  | - | - | -
ABUS | ABUS IPCB42510A / IPCB42510B / IPCB42510C / IPCB62510A / IPCB62510B / IPCB62510C | Camera | V5.5.52 build 180912 | 1 | + | 3 | + | - | + | + |  | 1920x1080 | 640x480 | - | - | - | - |  | - | - | - | + |  |  | - | - | -
ABUS | ABUS HDCC90011 | HDVR | V3.6.20 Build 190411 | 10 | + | 2 | - | - | + | + |  | depends on device parameters | depends on device parameters | - | + | + | + | - | - | + | + | +. | Video loss detection, Tamper detection, Scene change detection |  | - | - | -
ABUS | ABUS NVR10030 | NVR | V3.6.20 Build 190411 | 16 | + | 2 | - | - | + | + |  | depends on device parameters | depends on device parameters | - | + | - | - | - | - | - | - | + | Video loss detection |  | - | - | -
ABUS | ABUS NVR10010 | NVR | V3.5.98 build 190430 | 5 | + | 2 | + | - | + | - |  | depends on device parameters | depends on device parameters | - | - | - | - | - | - | - | - | + | Motion detection |  | - | - | -
ABUS | ABUS HDCC90001 | HDVR | V3.5.37 build 190708 | 8 | + | 2 | - | - | + | + | H.264+, H.265+ | depends on device parameters | depends on device parameters | - | +. | + | + | - | - | - | - | - | Video loss detection, Tamper detection, Audio detection, Motion detection |  | - | - | - |  | Number of available channels: default 8 analog + 4 digital (ip). When all analog channels are disabled, up to 12 digital (IP) channels can be connected. To obtain the required video stream resolution, you must select it using the device’s web interface. Different cameras that are connected to recorders will have different motion detector sensitivity settings. Therefore, the sensitivity setting is set from the web. When working with analytics using AxxonPSIM, detectors must first be configured via the web. For the audio detector to work correctly in the product, the "Send settings to device" checkbox must be enabled (otherwise only notification and scheduling will work) When selecting the PELCO-P telemetry protocol, the port number must be specified in the range [1;255] (port number 0 is not used for this protocol). The device has a limit of 4 connections to work with the built-in storage. Due to implementation issues, when multiple channels are selected at the same time, on-demand replication or export will only work for the first channel selected.
ABUS | ABUS HDCC90021 | DVR | V4.20.000 build 181107 | 24 | + | 2 | - | - | + | + |  | depends on device parameters | depends on device parameters | - | - | + | + | - | - | + | + | + | Tamper detection, Motion detection |  | - | - | -
ABUS | ABUS NVR10040 | NVR | V4.22.005 build 191208 | 32 | + | 2 | - | - | + | + | H.264+, H.265+ | depends on device parameters | depends on device parameters | - | - | - | + | - | - | - | - | + | Motion detection |  | - | - | -
ABUS | ABUS IPCB78521 | Camera | V5.5.113 build 210803 | 1 | + | 3 | - | - | + | + | H.264+, H.265+ | 3840x2160 | 640x480 | - | +. | + | + | - | - | + | + | +. | Line crossing detection, ROI mode, Tamper detection, Motion detection, Scene change detection, Intrusion detection | - | - | - | - | - | Camera feature: smart intrusion, line crossing, region entry and region exit detectors are included in System settings - VCA resource - Smart Event. This disables the third thread.
ABUS | ABUS IPCB64521 / IPCB64621 / IPCB74521 | Camera | V5.5.113 build 210803 | 1 | + | 3 | + | - | + | + | H.264+, H.265+ | 2688x1520 | 640x480 | - | - | - | + | - | - | + | + | +. | Line crossing detection, Region exiting detection, Region entrance detection, Scene change detection, Intrusion detection, VCA analytics |  | - | - | - |  | Built-in detectors do not have the ability to create/edit a detection zone if there is no flag for sending settings to the device.
ABUS | ABUS IPCB68521 / IPCB68621 | Camera | V5.5.801 build 210914 | 1 | + | 3 | + | - | + | + | H.264+, H.265+ | 3840x2160 | 640x480 | - | - | - | + | - | - | - | - | - |  |  | - | - | -
ABUS | ABUS IPCB34511A / IPCB34511B / IPCB38511A / IPCB38511B / IPCB44511A / IPCB44511B / IPCB44611A / IPCB44611B / IPCB54511A / IPCB54511B / IPCB54611B | Camera | V5.5.113 build 210803 | 1 | + | 3 | + | - | + | + | H.264+, H.265+ | 2688x1520 | 640x480 | - | - | - | - | - | - | - | - | +. |  | - | - | - | - |  | For the detectors to appear: Intrusion, tripwire, Region entrance, Region exiting - in the System "system settings" section you need to go to VCA RESOURCE and apply the Smart Event setting. When Smart Event is enabled, the third video stream disappears and the “Rotate” setting disappears in the image settings.
ABUS | ABUS IPCB44561A | Camera | V5.5.113 build 210803 | 1 | + | 3 | + | - | + | + | H.264+, H.265+ | 2688x1520 | 640x480 | - | - | - | - | - | - | + | + | +. | Line crossing detection, ROI mode, Tamper detection, Region exiting detection, Region entrance detection, Motion detection, Scene change detection, Intrusion detection, VCA analytics |  | - | - | - |  | RT was created by analogy with ABUS IPCB64521 / IPCB64621 / IPCB74521 (DQC-81180) the difference is that this model does not have PTZ
ABUS | ABUS IPCB58511A / IPCB58511B / IPCB58611A | Camera | V5.5.113 build 210803 | 1 | + | 3 | - | - | + | + | H.264+, H.265+ | 3840x2160 | 640x480 | - | - | - | - | - | - | - | - | +. | Line crossing detection, ROI mode, Tamper detection, Motion detection, Scene change detection, Intrusion detection | - | - | - | - | - | RT was created by analogy with ABUS IPCB78521 (DQC-80395) The embedded archive does not play https://support.axxonsoft.com/jira/browse/IPINT-39090
ABUS | ABUS IPCS34511A / IPCS34511B / IPCS54511A / IPCS54511B / IPCS64511A / IPCS64511B | Camera | V5.5.801 build 210914 | 1 | + | 3 | + | - | + | + | H.264+, H.265+ | 2688x1520 | 640x480 | - | + | - | - | - | - | - | - | +. | Line crossing detection, Region exiting detection, Region entrance detection, Scene change detection, Intrusion detection | - | - | - | - |  | For the detectors to appear: Intrusion, tripwire, Region entrance, Region exiting - in the System "system settings" section you need to go to VCA RESOURCE and apply the Smart Event setting. When Smart Event is enabled, the third video stream disappears and the “Rotate” setting disappears in the image settings.
ACTi | ACTi ACD-2000Q encoder | Encoder | V3.04.08 | 4 | - | - | + | + | - | - |  | 720x480 |  | - | - | - | - |  |  | + | + | - |  |  | - | - | - |  | If the Driver Pack version is 3.2.30.1560 and higher, then for the device to work correctly in the AxxonOne software, you need to install version 3.6.3.164 and higher
ACTi | ACTi ACD-2100 encoder | Encoder | A1D-220-V3.14.19-AC | 1 | - | - | + | + | - | - |  | 720x576 |  | - | + | - | + |  |  | + | + | - | Motion detection |  | - | - | - |  | 1. With MPEG-4, the “Quality” slider in AxxonPSIM adjusts the bit rate of the video stream.
ACTi | ACTi ACD-2400 encoder | Encoder | firmware system AGD-R2N-V2.06.00-AC; firmware channel A1D-220-V3.12.13-AC | 16 | - | - | + | + | - | - |  | 720x576 |  | - | + | - | + |  |  | +. | +. | - |  |  | - | - | - |  | 1. When using a large number of channels at once, the device needs about 2 minutes to start after launching AxxonPSIM. 2. telemetry will for now only work with cameras with the Pelco-D, 9600 protocol. In PSIM you should select “IPCamera” telemetry
ACTi | ACTi ACM-1101P | Camera | A1D-220-V3.09.14-AC | 1 | - | - | + | + | - | - |  | 640x480 |  | - | + | - | - |  |  | - | - | - |  |  | - | - | - |  | with MPEG-4, the “Quality” slider in PSIM adjusts the bit rate of the video stream.
ACTi | ACTi ACM-1231 | Camera | A1D-V3.11.13 | 1 | - | - | + | + | - | - |  | 1280x1024 |  | - | + | - | - |  |  | - | - | - |  |  | - | - | - |  | 1. The camera itself has a fps limitation: -with a size of 1280x1024 maximum 8 fps 2. In the absence of video quality settings on the device itself, the “Quality” slider in PSIM regulates the bit rate of the MPEG-4 video stream 3. If the Driver Pack version is 3.2.30.1580 and higher, then for the device to work correctly in the AxxonOne software, you need to install version 3.6.3.164 and higher
ACTi | ACTi ACM-1311 | Camera | A1D-V3.11.13 | 1 | - | - | + | + | - | - |  | 720x576 |  | - | + | - | - |  |  | - | - | - |  |  | - | - | - |  | 1. With MPEG-4, the “Quality” slider in PSIM adjusts the bit rate of the video stream.
ACTi | ACTi ACM-1431 | Camera | V3.15.12 | 1 | - | 1 | + | + | - | - |  | 720x576 |  | - | + | - | - |  |  | - | - | - |  |  | - | - | - |  | Starting from version 3.31.1601, in order for the camera to be added to the AxxonOne configuration, you need to install version no lower than 3.6.3.169
ACTi | ACTi ACM-1511 | Camera | A1D-V3.11.13 | 1 | - | - | + | + | - | - |  | 1280x1024 |  | - | + | - | - |  |  | - | - | - |  |  | - | - | - |  | 1. The camera itself has a fps limitation: -with a size of 1280x1024 maximum 8 fps 2. In the absence of video quality settings on the device itself, the “Quality” slider in PSIM adjusts the bit rate of the MPEG-4 video stream. 3. "If the Driver Pack version is 3.2.30.1580 and higher, then for the device to work correctly in the AxxonOne software, you need to install version 3.6.3.164 and higher
ACTi | ACTi ACM-3001 | Camera | V3.11.13-AV | 1 | - | - | + | + | - | - |  | 640x480 |  | - | - | - | - |  |  | - | - | - |  |  | - | - | -
ACTi | ACTi ACM-3011 | Camera | V3.11.13-AC | 1 | - | 1 | + | + | - | - |  | 640x480 |  | - | - | - | - |  |  | - | - | - |  |  | - | - | - |  | If the Driver Pack version is 3.2.30.1580 and higher, then for the device to work correctly in AxxonOne software, you need to install version 3.6.3.164 and higher
ACTi | ACTi ACM-3211 | Camera | A1D-V3.11.13 | 1 | - | - | + | + | - | - |  | 720x576 |  | - | + | - | - |  |  | - | - | - |  |  | - | - | - |  | for MPEG-4, in the absence of video quality settings on the device itself, the “Quality” slider in PSIM adjusts the bit rate of the video stream
ACTi | ACTi ACM-3401 | Camera | A1D-220-V3.11.13-AC | 1 | - | 1 | + | + | - | - |  | 1280x1024 |  | - | + | - | - |  |  | - | - | - |  |  | - | - | - |  | 1. after reconnecting the camera’s power, the video stream is always restored at 1280x1024 resolution 2. The camera itself has a fps limitation: -with a size of 1280x720 maximum 10 fps -with a size of 1280x1024 maximum 8 fps 3. for MPEG-4, the “Quality” slider in PSIM adjusts the bit rate of the video stream. 4. If the Driver Pack version is 3.2.30.1580 and higher, then for the device to work correctly in the AxxonOne software, you need to install version 3.6.3.164 and higher
ACTi | ACTi ACM-3411 | Camera | A1D-V3.11.13 | 1 | - | - | + | + | - | - |  | 1280x1024 |  | - | + | - | - |  |  | - | - | - |  |  | - | - | - |  | If the Driver Pack version is 3.2.30.1580 and higher, then for the device to work correctly in AxxonOne software, you need to install version 3.6.3.164 and higher
ACTi | ACTi ACM-3511 | Camera | A1D-220-V3.12.15-AC | 1 | - | - | + | + | - | - |  | 1280x1024 |  | - | - | - | - |  |  | - | - | - |  |  | - | - | -
ACTi | ACTi ACM-3601 | Camera | V3.11.13-AV | 1 | - | - | + | + | - | - |  | 640x480 |  | - | - | - | - |  |  | - | - | - |  |  | - | - | -
ACTi | ACTi ACM-3701 / ACM-3703 | Camera | V3.12.13-AC | 1 | - | - | + | + | - | - |  | 1280x1024 |  | - | - | - | - |  |  | - | - | - |  |  | - | - | -
ACTi | ACTi ACM-4000 | Camera | A1D-220-V3.12.13-AC | 1 | - | - | + | + | - | - |  | 640x480 |  | - | + | - | - |  |  | - | - | - |  |  | - | - | - |  | If the Driver Pack version is 3.2.30.1580 and higher, then for the device to work correctly in AxxonOne software, you need to install version 3.6.3.164 and higher
ACTi | ACTi ACM-4001 | Camera | A1D-V3.14.19 | 1 | - | 1 | + | + | - | - |  | 640x480 |  | - | - | - | - |  |  | - | - | - | Motion detection |  | - | - | - |  | If the Driver Pack version is 3.2.30.1560 and higher, then for the device to work correctly in the AxxonOne software, you need to install version 3.6.3.164 and higher
ACTi | ACTi ACM-4200 | Camera | A1D-220--V3.12.13-AC | 1 | - | - | + | + | - | - |  | 1280x1024 |  | - | + | - | - |  |  | - | - | - |  |  | - | - | - |  | 1. The camera itself has a fps limitation: -with a size of 1280x720 maximum 10 fps -with a size of 1280x1024 maximum 8 fps 2. for MPEG-4, the “Quality” slider in PSIM adjusts the bit rate of the video stream. If the Driver Pack version is 3.2.30.1580 and higher, then for the device to work correctly in AxxonOne software, you need to install version 3.6.3.164 and higher
ACTi | ACTi ACM-4201 | Camera | A1D-220--V3.12.13-AC | 1 | - | - | + | + | - | - |  | 1280x1024 |  | - | + | - | - |  |  | - | - | - |  |  | - | - | - |  | 1. The camera itself has a fps limitation: -with a size of 1280x720 maximum 10 fps -with a size of 1280x1024 maximum 8 fps 2. for MPEG-4, the “Quality” slider in PSIM adjusts the bit rate of the video stream.
ACTi | ACTi ACM-5001 | Camera | V3.12.13-AC | 1 | - | - | + | + | - | - |  | 640x480 |  | - | - | - | - |  |  | - | - | - |  |  | - | - | -
ACTi | ACTi ACM-5601 / ACM-5611 / ACM-8201 | Camera | A1D-220--V3.12.13-AC | 1 | - | - | + | + | - | - |  | 1280x1024 | - | - | + | - | - | - | - | + | + | - |  |  | - | - | - |  | 1. The camera itself has a fps limitation: -with a size of 1280x720 maximum 10 fps -with a size of 1280x1024 maximum 8 fps 2. for MPEG-4, the “Quality” slider in PSIM adjusts the bit rate of the video stream. 3. When you enable the Flickless Mode=50Hz setting in the web interface, fps may drop to 7-8, but this is a feature of the camera itself. 4. If the Driver Pack version is 3.2.30.1580 and higher, then for the device to work correctly in the AxxonOne software, you need to install version 3.6.3.164 and higher
ACTi | ACTi ACM-5611 | Camera | A1D-220-V3.14.19-AC | 1 | - | 1 | + | + | - | - |  | 1280x1024 |  | - | + | - | - |  |  | + | + | - |  |  | - | - | - |  | If the Driver Pack version is 3.2.30.1560 and higher, then for the device to work correctly in the AxxonOne software, you need to install version 3.6.3.164 and higher
ACTi | ACTi ACM-5711 | Camera | A1D-220-V3.12.13-AC | 1 | - | - | + | + | - | - |  | 720x576 |  | - | + | - | - |  |  | + | + | - |  |  | - | - | - |  | 1. With MPEG-4, the “Quality” slider in PSIM adjusts the bit rate of the video stream. camera with firmware A1D-V3.11.13 does not work in AxxonPSIM 4.7.8
ACTi | ACTi ACM-7411 | Camera | A1D-220-V3.12.15-AC | 1 | - | - | + | + | - | - |  | 1280x1024 |  | - | - | - | - |  |  | - | - | - |  |  | - | - | -
ACTi | ACTi ACM-7511 | Camera | A1D-220-V3.12.13-AC | 1 | - | - | + | + | - | - |  | 720x576 |  | - | - | - | - |  |  | - | - | - |  |  | - | - | -
ACTi | ACTi ACM-8211 | Camera | V3.11.13-AV | 1 | - | - | + | + | - | - |  | 1280x1024 |  | - | + | - | + |  |  | + | + | - |  |  | - | - | - |  | 1. The camera itself has a fps limitation: -with a size of 1280x720 maximum 10 fps -with a size of 1280x1024 maximum 8 fps 2. for MPEG-4, the “Quality” slider in PSIM adjusts the bit rate of the video stream.
ACTi | ACTi ACM-8511 | Camera | v3.14.19 | 1 | - | 1 | + | + | - | - |  | 720x480 | - | - | - | - | + |  | - | - | - | - | Motion detection |  | - | - | - |  | If the Driver Pack version is 3.2.30.1560 and higher, then for the device to work correctly in the AxxonOne software, you need to install version 3.6.3.164 and higher
ACTi | ACTi CAM-5321HP | Camera | A1C-2.09.11-AC (Full D1) | 1 | - | - | - | + | - | - |  | 720x576 |  | - | - | - | - |  |  | + | + | - |  |  | - | - | - |  | In the absence of video quality settings on the device itself, the “Quality” slider in PSIM regulates the bit rate of the video stream. Resolution values ​​depend on the TV standard.
ACTi | ACTi CAM-6600 | Camera | A1D-M2N-V2.09.11-AC | 1 | - | - | - | + | - | - |  | 720x576 |  | - | - | - | + |  |  | - | - | - |  |  | - | - | - |  | In the absence of video quality settings on the device itself, the “Quality” slider in PSIM regulates the bit rate of the video stream. Resolution values ​​depend on the TV standard.
ACTi | ACTi CAM-6610 | Camera | A1D-M2N-V2.09.11-AC | 1 | - | - | - | + | - | - |  | 720x576 |  | - | - | - | +. |  |  | - | - | - |  |  | - | - | - |  | For correct operation of the device itself with firmware A1D-M2N-V2.09.11-AC, it is recommended to set only PAL. Resolution values ​​depend on the TV standard.
ACTi | ACTi CAM-6630 | Camera | A1D-M2N-V2.09.11-AC | 1 | - | - | - | + | - | - |  | 720x576 | - | - | - | - | + | - | - | - | - | - |  |  | - | - | - |  | For correct operation of the device itself with firmware A1D-M2N-V2.09.11-AC, it is recommended to set only NTSC. Resolution values ​​depend on the TV standard.
ACTi | ACTi CAM-7221 | Camera | A1D-V2.09.11-AC (Full D1) | 1 | - | - | - | + | - | - |  | 720x576 |  | - | + | - | - |  |  | + | + | - |  |  | - | - | - |  | In the absence of video quality settings on the device itself, the “Quality” slider in PSIM regulates the bit rate of the video stream. Resolution values ​​depend on the TV standard.
ACTi | ACTi CAM-7321 | Camera | A1D-V2.09.11-AC (Full D1) | 1 | - | - | - | + | - | - |  | 720x576 |  | - | + | - | - |  |  | + | + | - |  |  | - | - | - |  | In the absence of video quality settings on the device itself, the “Quality” slider in PSIM regulates the bit rate of the video stream. Resolution values ​​depend on the TV standard.
ACTi | ACTi D11 / D21 / D31 / D41 / D41A / D51 / D54 / D61 / D64 / D71 / D81 / E21 / E21V / E21VA / E21VAA / E31 / E41 / E45 / E51 / E52 / E61 / E64 / E66 / E71 / E81 / E85 / E91 / E94 | Camera | A1D-500-V6.06.16-AC | 1 | + | 2 | + | - | + | - |  | 1280x720 |  | - | - | - | - |  |  | - | - | - | Motion detection |  | - | - | - |  | Firmware 6.01.06: For the MJPEG codec to work correctly in AxxonSoft/Axxon software, you should select low resolution, quality and frame rate values ​​in its settings. This is a feature of the firmware. The reference frame frequency is set in seconds and can take values ​​from 1 to 5. If the Driver Pack version is 3.2.30.1560 and higher, then for the device to work correctly in AxxonOne software, you need to install version 3.6.3.164 and higher. For AxxonPSIM software, the minimum resolution value depends on the TV standard.
ACTi | ACTi D12 / D32 / D42 / D42A / D52 / D55 / D65 / D72 / D82 / E24 / E32 / E32A / E34 / E42 / E42A / E46 / E53 / E62 / E65 / E72 / E74 / E82 / E86 / E92 | Camera | V6.03.17 | 1 | + | 2 | +. | - | + | - |  | 2048x1536 |  | - | - | - | - |  |  | - | - | - | Motion detection |  | - | - | - |  | For the MJPEG codec to work correctly in AxxonSoft/Axxon software, you should select low resolution, quality and frame rate values ​​in its settings. This is a feature of the current firmware. The reference frame frequency is set in seconds and can take values ​​from 1 to 5. If the Driver Pack version is 3.2.30.1560 and higher, then for the device to work correctly in the AxxonOne software, you need to install version 3.6.3.164 and higher
ACTi | ACTi D22 / E22 / E33 / E43 / E43A / E43B / E54 / E63 / E73 / E83 | Camera | V6.04.15 | 1 | - | - | + | - | + | - |  | 2592x1944 |  | - | - | - | - |  |  | - | - | - | Motion detection |  | - | - | - |  | For the MJPEG codec to work correctly in AxxonSoft/Axxon software, you should select low resolution, quality and frame rate values ​​in its settings. This is a feature of the current firmware. V6.03.17 The reference frame rate is set in seconds and can take values ​​from 1 to 5. If the Driver Pack version is 3.2.30.1560 and higher, then for the device to work correctly in the AxxonOne software, you need to install version 3.6.3.164 and higher. In AxxonPSIM, the minimum resolution value depends on the TV standard value
ACTi | ACTi E11 | Camera | 6.07.23 | 1 | + | 2 | + | - | + | - |  | 1280x720 |  | - | + | - | - |  |  | - | - | - | Motion detection |  | - | - | - |  | In Axxon software, the audio codec for both the microphone and speaker of the device is set in the settings of the Microphone object. To use dual-stream mode in AxxonPSIM, you must first enable dual-stream mode in the camera web interface. If the Driver Pack version is 3.2.30.1560 and higher, then for the device to work correctly in AxxonOne software, you need to install version 3.6.3.164 and higher
ACTi | ACTi E12 | Camera | V6.07.24 | 1 | + | 2 | + | - | + | - |  | 2048x1536 |  | - | + | - | - |  |  | - | - | - | Motion detection |  | - | - | - |  | Activation of dual-stream mode in the camera, for AxxonPSIM, is done through the camera web interface. If the Driver Pack version is 3.2.30.1560 and higher, then for the device to work correctly in the AxxonOne software, you need to install version 3.6.3.164 and higher. In AxxonPSIM, the minimum resolution value depends on the TV standard value
ACTi | ACTi E13 | Camera | V6.03.17 | 1 | - | - | +. | - | + | - |  | 2592x1944 |  | - | + | - | - |  |  | - | - | - | Motion detection |  | - | - | - |  | For the MJPEG codec to work correctly in AxxonSoft/Axxon software, you should select low resolution, quality and frame rate values ​​in its settings. This is a feature of the current firmware. If the Driver Pack version is 3.2.30.1560 and higher, then for the device to work correctly in the AxxonOne software, you need to install version 3.6.3.164 and higher
ACTi | ACTi E23 / E44 / E44A / D62 / E67 / E84 / E95 | Camera | 6.03.17 | 1 | - | - | +. | - | + | - |  | 1920x1080 |  | - | - | - | - |  |  | - | - | - |  |  | - | - | - |  | For the MJPEG codec to work correctly in AxxonSoft/Axxon software, you should select low resolution, quality and frame rate values ​​in its settings. This is a feature of the current firmware. If the Driver Pack version is 3.2.30.1560 and higher, then for the device to work correctly in the AxxonOne software, you need to install version 3.6.3.164 and higher
ACTi | ACTi E67A | Camera | 6.09.45 | 1 | + | 2 | + | - | + | - |  | 1920x1080 |  | - | - | - | - |  |  | - | - | - | Motion detection |  | - | - | - |  | The minimum resolution in AxxonPSIM depends on the selected TV standard. 320x240 for PAL and 640x480 for NTSC When you change the Anti-Flicker setting, the camera reboots. Including a reboot when adding a camera to the AxxonOne configuration. In AxxonPSIM, in multi-threaded mode, it is possible to apply only those frame rates and reference frame rates that are specified for the camera.
ACTi | ACTi KCM-3911 / KCM-7911 | Fisheye Camera | 5.12.12 | 1 | - | - | + | + | + | - |  | 2032x1920 |  | - | + | - | - |  |  | + | + | - | Motion detection |  | - | - | - |  | If the Driver Pack version is 3.2.30.1560 and higher, then for the device to work correctly in the AxxonOne software, you need to install version 3.6.3.164 and higher
ACTi | ACTi KCM-5111 | Camera | 5.07.05 | 1 | - | - | + | + | + | - |  | 2032x1920 | 640x480 | - | +. | - | - |  | - | + | + | - | Motion detection |  | - | - | - |  | The device supports 3 video modes (in ASIP it is selected by the corresponding setting in the “Other” group): 1) Single thread. Stream 0 is used. The maximum available frame rate depends on the selected codec and resolution. 2) Double-flow. Streams 1 and 2 are used. The resolutions and frame rates available in one stream depend on the current configuration of the other stream. In Dual Stream mode, the following codec combinations are available: MJPEG+MJPEG/MPEG4/H.264; MPEG4/+MJPEG/MPEG4/; H.264+MJPEG/H.264 3) Four-thread. Streams 3,4,5 and 6 are used. Each stream shows a selected part of the image from the entire image received by the camera. The coordinates of each fragment in ASIP are set in the “Other” settings group. If the Driver Pack version is 3.2.30.1560 and higher, then for the device to work correctly in AxxonOne software, you need to install version 3.6.3.164 and higher
ACTi | ACTi KCM-5211(E) | Camera | 5.05.07 | 1 | - | - | + | + | + | - |  | 2032x1920 |  | - | + | - | +. |  |  | + | + | - |  |  | - | - | - |  | The device supports 3 video modes (in ASIP it is selected by the corresponding setting in the “Other” group): 1) Single thread. Stream 0 is used. The maximum available frame rate depends on the selected codec and resolution. 2) Double-flow. Streams 1 and 2 are used. The resolutions and frame rates available in one stream depend on the current configuration of the other stream. In Dual Stream mode, the following codec combinations are available: MJPEG+MJPEG/MPEG4/H.264; MPEG4+MJPEG/MPEG4; H.264+MJPEG/H.264 3) Four-thread. Streams 3,4,5 and 6 are used. Each stream shows a selected part of the image from the entire image received by the camera. The coordinates of each fragment in ASIP are set in the "Other" settings group. The camera is not rotating, but has a built-in zoom. If the Driver Pack version is 3.2.30.1560 and higher, then for the device to work correctly in the AxxonOne software, you need to install version 3.6.3.164 and higher
ACTi | ACTi KCM-5311 / KCM-5311E | Camera | 5.03.02 | 1 | - | - | + | + | + | - |  | 1920x1080 |  | - | + | - | +. |  |  | + | + | - |  |  | - | - | - |  | The device supports 2 video modes (in ASIP it is selected by the corresponding setting in the “Other” group): 1) Single thread. Stream 0 is used. The maximum available frame rate depends on the selected codec and resolution. 2) Double-flow. Streams 1 and 2 are used. The resolutions and frame rates available in one stream depend on the current configuration of the other stream. In Dual Stream mode, the following codec combinations are available: MJPEG+MJPEG/MPEG4/H.264; MPEG4+MJPEG/MPEG4; H.264+MJPEG/H.264The camera is not rotating, but has a built-in zoom. If the Driver Pack version is 3.2.30.1560 and higher, then for the device to work correctly in the AxxonOne software, you need to install version 3.6.3.164 and higher
ACTi | ACTi KCM-5511 | Camera | V5.11.17 | 1 | - | - | + | + | + | - |  | 1920x1072 |  | - | - | - | - |  |  | - | - | - | Motion detection |  | - | - | - |  | If the Driver Pack version is 3.2.30.1560 and higher, then for the device to work correctly in the AxxonOne software, you need to install version 3.6.3.164 and higher
ACTi | ACTi KCM-7111 | Camera | 5.03.02 | 1 | - | - | + | + | + | - |  | 2032x1920 |  | - | + | - | - |  |  | + | +. | - |  |  | - | - | - |  | The device supports 3 video modes (in ASIP it is selected by the corresponding setting in the “Other” group): 1) Single thread. Stream 0 is used. The maximum available frame rate depends on the selected codec and resolution. 2) Double-flow. Streams 1 and 2 are used. The resolutions and frame rates available in one stream depend on the current configuration of the other stream. In Dual Stream mode, the following codec combinations are available: MJPEG+MJPEG/MPEG4/H.264; MPEG4+MJPEG/MPEG4; H.264+MJPEG/H.264 3) Four-thread. Streams 3,4,5 and 6 are used. Each stream shows a selected part of the image from the entire image received by the camera. The coordinates of each fragment in ASIP are set in the “Other” settings group. If the Driver Pack version is 3.2.30.1560 and higher, then for the device to work correctly in AxxonOne software, you need to install version 3.6.3.164 and higher
ACTi | ACTi KCM-7211 | Camera | 5.03.02 | 1 | - | - | + | + | + | - |  | 2032x1920 |  | - | + | - | +. |  |  | + | +. | - |  |  | - | - | - |  | The device supports 3 video modes (in ASIP it is selected by the corresponding setting in the “Other” group): 1) Single thread. Stream 0 is used. The maximum available frame rate depends on the selected codec and resolution. 2) Double-flow. Streams 1 and 2 are used. The resolutions and frame rates available in one stream depend on the current configuration of the other stream. In Dual Stream mode, the following codec combinations are available: MJPEG+MJPEG/MPEG4/H.264; MPEG4+MJPEG/MPEG4; H.264+MJPEG/H.264 3) Four-thread. Streams 3,4,5 and 6 are used. Each stream shows a selected part of the image from the entire image received by the camera. The coordinates of each fragment in ASIP are set in the "Other" settings group. The camera is not rotating, but has a built-in zoom. If the Driver Pack version is 3.2.30.1560 and higher, then for the device to work correctly in the AxxonOne software, you need to install version 3.6.3.164 and higher
ACTi | ACTi KCM-7311 | Camera | 5.08.06 | 1 | - | - | + | + | + | - |  | 2032x1920 |  | - | - | - | + |  |  | - | - | - | Motion detection |  | - | - | - |  | If the Driver Pack version is 3.2.30.1560 and higher, then for the device to work correctly in the AxxonOne software, you need to install version 3.6.3.164 and higher
ACTi | ACTi KCM-8211 | Camera | 5.12.12 | 1 | - | - | + | + | + | - |  | 1920x1080 |  | - | - | - | + |  |  | - | - | - | Motion detection |  | - | - | - |  | There is the following relationship between the camera streams: if you set MPEG4 on one stream, then only MJPEG and MPEG4 codecs will be available on the other; if you set MJPEG on one stream, then all codecs will be available on the other; if you set H.264 on one stream, then only H.264 and MJPEG codecs will be available on the other. "2 video streams". It is also necessary to set the “video image transmission mode” setting to “2 video streams”, if in single-stream mode you need to receive video from the second stream. In order for the focus setting to work in the product, you need to set the focus control mode in the camera web interface to manual mode. The motion detector only works with H.264 and MPEG4 codecs. If the Driver Pack version is 3.2.30.1560 and higher, then for the device to work correctly in Axxon software Next, you need to install version 3.6.3.164 and higher
ACTi | ACTi TCD-2100 | Encoder | V4.07.15-AC | 1 | - | - | + | + | + | - |  | 720x480 | - | - | - | - | - | - | - | - | - | - |  |  | - | - | -
ACTi | ACTi TCD-2500 encoder | Encoder | A1D-310-V4.06.08-AC | 1 | - | - | + | + | + | - |  | 720x576 |  | - | + | - | + |  |  | + | + | - |  |  | - | - | -
ACTi | ACTi TCM-1231 | Camera | V4.12.09-AC | 1 | - | - | + | + | + | - |  | 1280x1024 | - | - | + | - | - | - | - | + | + | - |  |  | - | - | - |  | There is the following dependency between camera threads: if you set MPEG4 on one stream, then only MJPEG and MPEG4 codecs will be available on the other, if you set MJPEG on one stream, then all codecs will be available on the other; if you set H.264 on one stream, then only H.264 and MJPEG codecs will be available on the other To receive video via AxxonOne from two streams or from a second stream, you need to set the “video transmission mode” setting to “2 video streams”. The motion detector on the camera is only available if the first stream contains H.264 and MPEG4 codecs. If the exposure mode is set to manual mode, then the “auto” value for adjusting the white balance becomes unavailable The range of fps values depends on the resolution value. If the Driver Pack version is 3.2.30.1560 and higher, then for the device to work correctly in the AxxonOne software, you need to install version 3.6.3.164 and higher
ACTi | ACTi TCM-1511 | Camera | V4.07.15-AC | 1 | - | - | + | + | + | - |  | 1280x1024 |  | - | - | - | - |  |  | - | - | - |  |  | - | - | - |  | For H.264 and MPEG-4, quality is adjusted via Bit Rate. For the quality to work correctly, it is necessary that the value of the Video Bit Rate Mode field be Constant Bit Rate.
ACTi | ACTi TCM-3001 | Camera | V4.07.15-AC | 1 | - | - | + | + | + | - |  | 640x480 |  | - | - | - | - |  |  | - | - | - |  |  | - | - | - |  | For H.264 and MPEG-4, quality is adjusted via Bit Rate. For the quality to work correctly, it is necessary that the value of the Video Bit Rate Mode field be Constant Bit Rate.
ACTi | ACTi TCM-3011 | Camera | 4.08.05 | 1 | - | - | + | + | + | - |  | 640x480 |  | - | - | - | - |  |  | - | - | - |  |  | - | - | -
ACTi | ACTi TCM-3401 / TCM-3411 | Camera | A1D-310-V4.07.15-AC | 1 | - | - | + | + | + | - |  | 1280x1024 |  | - | - | - | - |  |  | - | - | - |  |  | - | - | -
ACTi | ACTi TCM-3511 | Camera | 4.10.07 | 1 | - | - | + | + | + | - |  | 1280x1024 |  | - | - | - | - |  |  | - | - | - |  |  | - | - | -
ACTi | ACTi TCM-4001 | Camera | V4.07.15-AC | 1 | - | - | + | + | + | - |  | 640x480 |  | - | - | - | - |  |  | - | - | - |  |  | - | - | -
ACTi | ACTi TCM-4201 | Camera | V4.07.15-AC | 1 | - | - | + | + | + | - |  | 1280x1024 |  | - | + | - | - |  |  | - | - | - |  |  | - | - | - |  | If the Driver Pack version is 3.2.30.1560 and higher, then for the device to work correctly in the AxxonOne software, you need to install version 3.6.3.164 and higher
ACTi | ACTi TCM-4301 | Camera | A1D-310-V4.06.09-AC | 1 | - | - | + | + | + | - |  | 1024x768 |  | - | + | + | - |  |  | - | - | - |  |  | - | - | -
ACTi | ACTi TCM-4511 | Camera | v4.12.09 | 1 | - | - | + | + | + | - |  | 1280x1024 |  | - | - | - | - |  |  | - | - | - |  |  | - | - | - |  | Motion detector only works with H.264 or MPEG4 on the 1st stream. If the Driver Pack version is 3.2.30.1560 and higher, then for the device to work correctly in AxxonOne software, you need to install version 3.6.3.164 and higher
ACTi | ACTi TCM-5001 | Camera | V4.07.15-AC | 1 | - | - | + | + | + | - |  | 640x480 |  | - | - | - | - |  |  | - | - | - |  |  | - | - | -
ACTi | ACTi TCM-5111 | Camera | v4.12.09 | 1 | + | 2 | + | + | + | - |  | 1280x1024 |  | - | - | - | - |  |  | - | - | - | Motion detection |  | - | - | - |  | The web interface only works in the IE8 x32 browser. Motion detection only works with H.264 or MPEG4 on the 1st stream. There is the following relationship between the camera streams: if you set MPEG4 on one stream, then only MJPEG and MPEG4 codecs will be available on the other; if you set MJPEG on one stream, then all codecs will be available on the other; If you set H.264 on one stream, then only H.264 and MJPEG codecs will be available on the other. Activation of dual-stream mode in the camera, for AxxonPSIM, is done through the camera’s web interface. Setup -> Video -> Compression -> Streams 2. The range of fps values depends on the resolution value. To receive video via AxxonOne from two streams or from the second stream, you need to set the “video transmission mode” to “2 video streams”. If the exposure mode is set to manual, then the “auto” value for setting the white balance becomes unavailable. If the Driver Pack version is 3.2.30.1560 and higher, then for correct operation devices in AxxonOne software, you need to install version 3.6.3.164 and higher.
ACTi | ACTi TCM-5311 | Camera | A1D-310-V4.06.09-AC | 1 | - | - | + | + | + | - |  | 1280x960 |  | - | + | - | - |  |  | + | + | - |  |  | - | - | - |  | 1. Support for two streaming (i.e., two independent video channels are not yet available in AxxonPSIM) 2. in a resolution of 1280x960 the camera itself produces a maximum of 15 fps
ACTi | ACTi TCM-5601 | Camera | V4.07.15-AC | 1 | - | - | + | + | + | - |  | 1280x1024 |  | - | - | - | - |  |  | - | - | - |  |  | - | - | -
ACTi | ACTi TCM-5611 | Camera | 4.12.09 | 1 | + | 2 | + | + | + | - |  | 1280x1024 |  | - | - | - | - |  |  | - | - | - | Motion detection |  | - | - | - |  | For multi-threaded mode, codecs in the following combinations can be simultaneously available: h.264 + h.264 or h.264 + MJPEGMJPEG + h.264, MJPEG + MJPEG or MJPEG + MPEG4MPEG4 + MPEG4 or MPEG4 + MJPEG To use multi-threaded mode in AxxonPSIM, you must first activate it in the camera web interface: Setup -> Video & Audio -> Video -> Compression -> check the Stream 2 Enabled box. If the Driver Pack version is 3.2.30.1560 and higher, then for the device to work correctly in the AxxonOne software, you need to install version 3.6.3.164 and higher
ACTi | ACTi TCM-7011 | Camera | V4.07.15-AC | 1 | - | - | + | + | + | - |  | 640x480 |  | - | - | - | - |  |  | - | - | - |  |  | - | - | -
ACTi | ACTi TCM-7411 | Camera | V4.10.07-AC | 1 | - | - | + | + | + | - |  | 1280x1024 |  | - | - | - | - |  |  | - | - | - |  |  | - | - | -
ACTi | ACTi TCM-7811 | Camera | V4.08.05-AC | 1 | - | - | + | + | + | - |  | 1280x960 |  | - | - | - | - |  |  | - | - | - |  |  | - | - | -
ACTi | ACTi B47 | Camera | V.6.09.45 20150925 | 1 | + | 2 | + | - | + | - |  | 2048x1536 |  | - | - | - | + |  |  | - | - | - |  |  | - | - | -
ACTi | ACTi B53 | Camera | V.6.09.45 20150925 | 1 | + | 2 | + | - | + | - |  | 2048x1536 |  | - | - | - | - |  |  | - | - | - |  |  | - | - | -
ACTi | ACTi ENR-190 | NVR | ENR-020-V4.06.11-AC | 16 | + | 2 | + | - | + | - |  | from WEB |  | - | - | - | + |  |  | - | - | - |  |  | - | - | -
ACTi | ACTi ENR-120 | NVR | ENR-020-V4.06.29-AC BLD-V1.07-B | 9 | + | 2 | + | + | + | - |  | depends from device parameters | depends from device parameters | - | - | - | + | - | - | - | - | - |  |  | - | - | -
ACTi | ACTi TCM-6630 | Camera | A1D-M2N-V2.09.11-AC | 1 | - | 1 | - | + | - | - |  | 720x576 | - | - | - | - | + | - | - | - | - | - |  |  | - | - | - |  | For correct operation of the device itself with firmware A1D-M2N-V2.09.11-AC, it is recommended to set only NTSC. Resolution values ​​depend on the TV standard.
AGRG | AGRG-IO-16/8-WD-DS | I/O Module | N/A | - | - | - | - | - | - | - |  | - | - | - | - | - | - |  |  | + | + | - |  |  | - | - | -
AMG | AMG-Panogenics PanoCam360 | Fisheye Camera | 01.04.03 | 1 | - | - | + | + | + | - |  | 2144x1944 |  | - | - | - | - |  |  | + | + | - |  |  | - | - | - |  | The video codec is installed on all streams. The "bitrateControl" setting is also installed on all streams
ANDY | ANDY NCG9 | I/O Module | auto | - | - | - | - | - | - | - |  | - |  | - | - | - | - |  |  | + | + | - |  |  | - | - | -
ANDY | ANDY NCG13 | I/O Module | auto | - | - | - | - | - | - | - |  | - | - | - | - | - | - |  | - | + | + | - |  |  | - | - | - |  | When configuring through the board manufacturer's software, only the first 12 rays need to be activated on it
ARH | ARH FreewayCam | ANPR | V3.2.2160 | 1 | +. | 2 | + | - | + | - |  | 1280x720 |  | - | - | - | - |  | - | + | + | - |  |  | - | - | - |  | The maximum resolution of the third stream is 1280x720.
ARH | ARH ParkIT | ANPR | 1.11.1.0 | 1 | - | - | + | - | - | - |  | 752x480 |  | - | - | - | +. |  |  | - | - | - |  |  | - | - | - |  | The camera is not rotating, but has a built-in zoom lens.
ARH | ARH ParkIT 1.3MP | ANPR | V3.1.2.8 | 1 | +. | 2 | - | - | + | - |  | from WEB |  | - | - | - | - |  |  | + | + | - |  |  | - | - | -
ARH | ARH SmartCAM | ANPR | 2.6.37-ARH-20160104 | 1 | +. | 2 | + | - | - | - |  | 1280x720 |  | - | - | - | - |  |  | - | - | - | LPR detection |  | - | - | -
ARH | ARH M403 | Camera | V3.6r1.3367 | 1 | - | 2 | + | - | - | - |  | depends on device parameters | depends on device parameters | - | - | - | - | - | - | - | - | - | LPR detection |  | - | - | -
ARH | ARH VIDAR SMART FREEWAYCAM-04 | Camera | V2023.3.1-1207 | 1 | + | 3 | + | - | + | - |  | depends on device parameters | depends on device parameters | - | - | - | - | - | - | - | - | - | LPR detection | - | - | - | - | -
ASTR | ASTR AS-IPHMT2 series | Camera | auto | 1 | + | 2 | + | - | + | - |  | 1920x1080 |  | - | - | - | - |  |  | - | - | - |  |  | - | - | - |  | A higher value for the “Quality” setting in AxxonPSIM and AxxonOne corresponds to lower image quality. And vice versa.
AVIGILON | Avigilon 2.0W-H3PTZ-DP20 (ONVIF) | Camera | 2.4.4.38 | 1 | - | - | + | - | + | - |  | 1920x1080 |  | - | - | - | + |  |  | - | - | - |  |  | - | - | -
AVIGILON | Avigilon 3.0W-H3-D2 (ONVIF) | Camera | 2.4.2.8 | 1 | - | 1 | + | - | + | - |  | 2048x1536 |  | - | + | - | + |  |  | - | - | - |  |  | - | - | -
AVIGILON | AVIGILON 2.0MP-HD-H264-D1 | Camera | 2.2.0.34(4737) | 1 | - | 1 | - | - | + | - |  | 1440x1080 |  | - | - | - | - |  |  | - | - | - |  |  | - | - | - |  | The resolutions that the camera gives are almost always less than those indicated in the camera's web interface.
AVIGILON | AVIGILON 2.0MP-HD-H264-DP1 | Camera | 2.2.0.34(4737) | 1 | - | 1 | - | - | + | - |  | 1440x1080 |  | - | - | - | - |  |  | - | - | - |  |  | - | - | - |  | The resolutions that the camera gives are almost always less than those indicated in the camera's web interface.
AVIGILON | AVIGILON 1.0MP-HD-H264-DC1 | Camera | 2.2.0.34(4737) | 1 | - | 1 | - | - | + | - |  | 1280x720 |  | - | - | - | - |  |  | - | - | - |  |  | - | - | - |  | The resolutions that the camera gives are almost always less than those indicated in the camera's web interface.
AVIGILON | AVIGILON 1.0MP-HD-H264-D1 | Camera | 2.2.0.34(4737) | 1 | - | 1 | - | - | + | - |  | 1280x720 |  | - | - | - | - |  |  | - | - | - |  |  | - | - | - |  | The resolutions that the camera gives are almost always less than those indicated in the camera's web interface.
AVIGILON | AVIGILON 1.0MP-HD-H264-DO1 | Camera | 2.2.0.34(4737) | 1 | - | 1 | - | - | + | - |  | 1280x720 |  | - | - | - | - |  |  | - | - | - |  |  | - | - | - |  | The resolutions that the camera gives are almost always less than those indicated in the camera's web interface.
AVIGILON | AVIGILON 2.0MP-HD-H264-DO1 | Camera | 2.2.0.34(4737) | 1 | - | 1 | - | - | + | - |  | 1440x1080 |  | - | - | - | - |  |  | - | - | - |  |  | - | - | - |  | The resolutions that the camera gives are almost always less than those indicated in the camera's web interface.
AVIGILON | AVIGILON 2.0MP-HD-H264-DC1 | Camera | 2.2.0.34(4737) | 1 | - | 1 | - | - | + | - |  | 1440x1080 |  | - | - | - | - |  |  | - | - | - |  |  | - | - | - |  | The resolutions that the camera gives are almost always less than those indicated in the camera's web interface.
AVTech | AVTech AVM302A | Camera | 1066-1029-1043-1008 | 1 | + | 3 | + | + | + | - |  | 1280x1024 |  | - | + | - | - |  |  | + | + | - |  |  | - | - | -
AVTech | AVTech AVM311A | Camera | 1066-1029-1043-1008 | 1 | + | 4 | + | + | + | - |  | 1280x1024 |  | - | - | - | + |  |  | + | + | - |  |  | - | - | -
AVTech | AVTech AVM317A | Camera | 1066-1029-1043-1008 | 1 | + | 4 | + | + | + | - |  | 1280x1024 |  | - | + | + | + |  |  | + | +. | - |  |  | - | - | - |  | Digital telemetry is integrated only for the 4th stream and does not affect the display from other streams.
AVTech | AVTech AVM359 | Camera | 1066-1029-1043-1008 | 1 | + | 3 | + | + | + | - |  | 1280x1024 |  | - | - | - | - |  |  | + | + | - |  |  | - | - | -
AVTech | AVTech AVM400 | Camera | 1036-1007-1024-1003 | 1 | + | 3 | + | + | + | - |  | 1920x1080 |  | - | + | + | - |  |  | + | + | - |  |  | - | - | - |  | To work with digital PTZ, you need to switch to an additional video stream (in AxxonOne - 3.H.264) and select the resolution for which you want to move the frame. Frame movement for one mode (i.e. for one resolution) does not affect the image in another mode.
AVTech | AVTech AVM417A | Camera | 1034-1007-1024-1003 | 1 | + | 4 | + | + | + | - |  | 1920x1080 |  | - | + | + | + |  |  | + | + | - |  |  | - | - | -
AVTech | AVTech AVM459BH | Camera | 1034-1007-1024-1003 | 1 | + | 4 | + | + | + | - |  | 1920x1080 |  | - | - | - | + |  |  | + | +. | - |  |  | - | - | - |  | Digital telemetry is integrated only for the 4th stream and does not affect the display from other streams.
AVTech | AVTech AVM500 | Camera | 1066-1026-1033-1014 | 1 | + | 4 | + | - | + | - |  | 1920x1080 |  | - | + | + | - |  |  | + | + | - |  |  | - | - | - |  | The frame rate depends on the number of active threads and their resolution. If the resolution of 1920x1080 and the H.264 codec is selected for the first stream, then for the remaining streams you cannot select a resolution greater than 720x480 with the H.264 codec, otherwise the video from the first stream will not be displayed.
AVTech | AVTech AVM504 | Camera | 1038-1021-1024-1012-A3 | 1 | - | - | + | - | + | - |  | from WEB |  | - | - | - | +. |  |  | - | - | - |  |  | - | - | - |  | When you change the anti-flicker setting value, the camera reboots.
AVTech | AVTech AVM561AH | Camera | 1054-1025-1029-1014 | 1 | + | 4 | + | - | + | - |  | 1920x1080 |  | - | - | - | + |  |  | + | + | - |  |  | - | - | - |  | In AxxonSoft software, by default, the image settings differ from those on the camera itself. Digital telemetry works only for the first stream of the camera. If for the first stream you set the resolution to 1920x1080, then for other streams it is not recommended to set the resolution higher than 720x480
AVTech | AVTech DGM1304QS / DGM1306QS | Camera | 1006-1003-1003-1002 | 1 | + | 4 | - | - | + | + |  | 1920x1080 | 1280x720 | - | - | - | + | - | - | - | - | - | Motion detection |  | - | - | - |  | The camera has a firmware feature: a camera with firmware S134-S134-S134-S134 will be added as DGM1304QS; The camera with firmware 1006-1003-1003-1002 will be added as DGM1304Q.
AVTech | AVTECH AVZ592 / AVZ593 | Camera | 1090-1033-1047-1020-A7A8 | 1 | + | 4 | - | - | + | - |  | 1920x1080 | 1280x720 | - | - | - | + |  | - | - | - | - |  |  | - | - | -
AVTech | AVTECH AVM593 / AVM5937 | Camera | 1016-1003-1004-1001-A7A8 | 1 | + | 4 | - | - | + | - |  | 2592x1944 | 1280x720 | - | - | - | +. |  | - | - | - | - | Motion detection |  | - | - | -
Abron | Abron ABC-i422VR | Camera | C1.0.20.2_Y | 1 | - | - | + | - | + | - |  | 1920x1080 |  | - | + | + | - |  |  | + | + | - | Motion detection |  | - | - | - |  | The range of bitrate values ​​depends on the FPS value. In AxxonSoft software, the setting of key frames should be done in the camera web interface.
Acumen | Acumen AiP-B34N 05Y2B | Camera | 1.0.506k(Ai) | 1 | - | - | + | - | + | - |  | from WEB |  | - | + | - | - |  |  | - | - | - |  |  | - | - | - |  | The camera has a Profile setting, which determines not only the resolution and codecs for streaming, but also the number of these same streams. In the camera settings in the AxxonSoft/AxxonSoft software, you must select the same codec that is installed in the camera web interface for the corresponding stream. The streams must be configured based on the dependencies in the web interface. When changing the profile, the camera reboots within one and a half minutes. Setting the RTSP port does not change the current port value on the camera, it must be set according to the web.
Acumen | Acumen AiP-L24N-66Y2B / AiP-T24 | Camera | 1.0.506k(Ai) | 1 | + | 4 | + | - | + | - |  | from WEB |  | - | - | - | +. |  |  | - | - | - | Motion detection |  | - | - | - |  | The value of the RTSP port setting must correspond to the value of a similar setting set in the web interface on the Network → HTTP/RTSP Service page. The peculiarity of the camera firmware does not allow for full integration of video settings without the need to perform additional actions in the camera web interface. For the settings in the AxxonSoft/Axxon software to work correctly, it is necessary that the “Video codec” and “Resolution” settings in the AxxonSoft/Axxon software correspond to the same settings in the web interface of the camera, where they depend on the value of the Profile parameter (Settings → Video / Audio). The camera has a face detector. If ESET NOD32 antivirus is installed, then for the motion detector to work correctly, you must either disable the “access protection in Internet" or add a request to the exclusion list
Acumen | Acumen AIP-M53K(ONVIF) | Camera | 1.1.006(Ai) | 1 | - | - | + | - | - | - |  | 720x480 |  | - | - | - | - |  |  | - | - | - |  |  | - | - | -
Acumen | Acumen AiP-P53N-45Y2B | Camera | 1.1.010(Ai) | 1 | + | 3 | + | - | + | - |  | from WEB |  | - | - | - | - |  |  | - | - | - | Motion detection |  | - | - | - |  | The value of the RTSP port setting must correspond to the value of a similar setting set in the web interface on the Network → HTTP/RTSP Service page. The camera firmware does not allow full integration of video settings without the need to perform additional actions in the camera web interface. For the correct operation of the settings in the AxxonSoft/Axxon software, it is necessary that the “Video codec” and “Resolution” settings in the AxxonSoft/Axxon software correspond to similar settings in the web interface of the camera, where they depend on the value of the Profile parameter (Settings → Video / Audio). If ESET NOD32 antivirus is installed, then for the motion detector to work correctly, it is necessary to either disable the “Internet access protection” function or add a request to the exception list
Acumen | Acumen AiP-R53K-05Y1B | Camera | 1.1.010(Ai) | 1 | + | 3 | + | - | + | - |  | from WEB |  | - | - | - | - |  |  | - | - | - | Motion detection |  | - | - | - |  | The value of the RTSP port setting must correspond to the value of a similar setting set in the web interface on the Network → HTTP/RTSP Service page. The peculiarity of the camera firmware does not allow for full integration of video settings without the need to perform additional actions in the camera web interface. For the correct operation of the settings in the AxxonSoft/Axxon software, it is necessary that the “Video codec” and “Resolution” settings in the AxxonSoft/Axxon software correspond to similar settings in the web interface of the camera, where they depend on the value of the Profile parameter (Settings → Video / Audio). If ESET NOD32 antivirus is installed, then for the motion detector to work correctly, it is necessary to either disable the “Internet access protection” function or add a request to the exception list
Adino | Adino TC-NC6453S2-2MP | Camera | NVSSv3.0.1_20120619 | 1 | - | - | + | - | + | - |  | 1600x1200 |  | - | - | - | - |  |  | - | - | - |  |  | - | - | - |  | The range of bitrate values ​​on the camera is dynamic and depends on the current resolution value.
Alinking | Alinking ALC-9122P | Camera | V1.32 STD-1 | 1 | - | - | + | + | - | - |  | 1280x960 (MJPEG) / 640x480 (MPEG) | - | - | - | - | - | - | - | - | - | - |  | - | - | - | - |  | 1. PAL/NTSC setting in AxxonPSIM software switches Partial/Full Scan modes 2. Resolution 1280x960 is available only in MJPEG and only in Full Scan mode (maximum fps in this mode = 12) 3. When you change the resolution on one stream, the resolution will automatically change on the second. Features of integration.
Alinking | Alinking ALC-9171P | Camera | V1.04 STD-1 | 1 | - | - | + | - | + | - |  | 1600x1200 | - | - | - | - | - | - | - | - | - | - |  | - | - | - | - |  | 1. The actual fps of the video stream depends very much on the resolution, quality and focus of the picture. 2. Brightness adjustment does not work on the device itself 3. Setting PAL/NTSC in AxxonSoft/Axxon software switches UXGA / WXGA modes (they differ in the set of resolutions).
Alpha | Alpha OTM | Thermal Imaging Camera | auto | 2 | - | 1 | - | - | + | - |  | depends on device parameters | - | - | - | - | - | - | - | - | - | - | Motion detection |  | - | - | - |  | The device name in the product is different: the manufacturer should be indicated as "AlphaOTM" and the model "Alpha". Starting from DP 3.71.3841, the trigger IP address for the camera on the local network is assigned automatically. For a camera on an external network (behind NAT), you must enter the IP address of the trigger in the .rep file according to the instructions.
Amatek | Amatek AC-IDV202A(2,8) / AC-IS202A(2,8) / AC-IDV203VA(2,8-12) / AC-IS206VA / AC-IDV203VAS / AC-IS206VAS | Camera | 3516CV300_IMX323_TF_W_[K300027845]_7.1.45.5 | 1 | + | 3 | + | - | + | - |  | 1920x1080 | - | - | + | - | - |  | - | - | - | - | Motion detection |  | - | - | - |  | In products it is defined as Amatek_I2SA. The FPS settings and the Interval for turning on frames are interconnected. The setting Interval for turning on frames takes values ​​from the range [X,X*5] with step X, where X is equal to the current FPS value.
Amatek | Amatek AC-I2015PTZ36H | Camera | V1.04.10-180307 | 1 | + | 2 | - | - | + | - |  | 1920x1080 | 640x480 | - | - | - | + |  | - | - | - | - |  |  | - | - | - |  | 1. The camera is defined as Amatek-PTZ(c).
Amatek | Amatek AC-I2012PTZ22H / AC-IS205PTZ10 | Camera | V1.04.10-180410 | 1 | + | 2 | - | - | + | - |  | 1920x1080 | 640x480 | - | - | - | + |  | - | - | - | - |  |  | - | - | - |  | The camera is defined as Amatek-PTZ(b)
Amatek | Amatek AC-IDV203ZA | Camera | 3516CV300_IMX307_X10T0A1M0C1P1_W_[K300027845]_9.1.1.6 | 1 | + | 3 | + | - | + | - |  | 2048x1536 (H.264) / 1920x1080 (MJPEG) | 720x480 | - | + | - | + |  | - | - | - | - |  |  | - | - | - |  | The camera has the following features: 1. The maximum value of the “Interval for inclusion of key frames” parameter depends on the current value of the “Frame rate” parameter. The relationship is as follows: if the frame rate changes by 1, the maximum available keyframe interval value will change by 5 accordingly.
Arecont Vision | Arecont Vision AV10005/-DN | Camera | 65201 | 1 | +. | 2 | + | - | + | - |  | 3648x2752 |  | - | - | - | - |  |  | + | + | - | Motion detection |  | - | - | - |  | The "Auto Iris" and "Shutter Speed" parameters are integrated as telemetry settings - but the camera itself does not have telemetry functionality. The camera has a FPS limitation: - 6fps @ 3648x2752 - 25fps @ 1824x1376 Sensor must be energized In 64-bit mode, the TFTP transport protocol does not work.
Arecont Vision | Arecont Vision AV10115/-DN/-AI | Camera | 65218 | 1 | +. | 2 | + | - | + | - |  | 3648x2752 |  | - | - | - | - |  |  | + | + | - | Motion detection |  | - | - | - |  | The "Auto Iris" and "Shutter Speed" parameters are integrated as telemetry settings - but the camera itself does not have telemetry functionality. The camera has a FPS limitation: - 7fps @ 3648x2752 - 15fps @ 1824x1376 Sensor must be energized In 64-bit mode, the TFTP transport protocol does not work.
Arecont Vision | Arecont Vision AV1115/-DN/-AI | Camera | 65200 | 1 | +. | 2 | + | - | + | - |  | 1280x1024 |  | - | - | - | - |  |  | + | + | - | Motion detection |  | - | - | - |  | The "Auto Iris" and "Shutter Speed" parameters are integrated as telemetry settings - but the camera itself does not have telemetry functionality. The manufacturer claims a frame rate of 40 fps (2 x 20 fps in dual-stream mode). The camera achieves the stated fps only when working via the TFTP protocol. When working via the HTTP protocol, the maximum frame rate is 25 fps (2 x 12 fps in dual-stream mode). Firmware 65200: when using the built-in detector, the frame rate drops to 5 fps. The beam must be energized. In 64-bit mode, the TFTP transport protocol does not work.
Arecont Vision | Arecont Vision AV1115v1 / AV1115DNAIv1 / AV1115DNv1 / AV1145-3310-D / AV1145-3310-W / AV1145-04-D / AV1145-04-W / AV1145DN-3310-D / AV1145DN-3310-W / AV1145DN-04-D / AV1145DN-04-W | Camera | 65225 | 1 | + | 2 | + | - | + | - |  | 1280x1024 |  | - | - | - | - |  |  | + | + | - | Motion detection |  | - | - | - |  | Models AV1145-3310-D, AV1145-3310-W, AV1145-04-D, AV1145-04-W, AV1145DN-3310-D, AV1145DN-3310-W, AV1145DN-04-D, AV1145DN-04-W are defined in the product as AV1145 In 64-bit mode, the TFTP transport protocol does not work.
Arecont Vision | Arecont Vision AV1125/-DN/-IR | Camera | 65201 / 65202 | 1 | +. | 2 | + | - | + | - |  | 1280x1024 |  | - | - | - | - |  |  | + | - | - | Motion detection |  | - | - | - |  | AV1125 - firmware 65201AV1125DN - firmware 65202The "Auto Iris" and "Shutter Speed" parameters are integrated as telemetry settings - but the camera itself does not have telemetry functionality. The beam must be energized. In 64-bit mode, the TFTP transport protocol does not work.
Arecont Vision | Arecont Vision AV12186DN | Camera | 65184 | 4 | +. | 2 | + | - | + | - |  | 2048x1536 |  | - | - | - | - |  |  | - | + | - | Motion detection |  | - | - | - |  | This camera does not support TFTP protocol.
Arecont Vision | Arecont Vision AV1300/-DN/-AI | Camera | 64116 | 1 | - | 1 | + | - | - | - |  | 1280x1024 |  | - | - | - | - |  |  | - | + | - | Motion detection |  | - | - | - |  | at megapixel resolution the maximum available fps is ~20 Beams cannot be integrated. In 64-bit mode, the TFTP transport protocol does not work.
Arecont Vision | Arecont Vision AV1305/-DN/-AI | Camera | 65143 / 65144 | 1 | +. | 2 | + | - | + | - |  | 1280x1024 |  | - | - | - | - |  |  | - | + | - | Motion detection |  | - | - | - |  | AV1305/-Ai - firmware 65143AV1305DN - firmware 65144The "Auto Iris" and "Shutter Speed" parameters are integrated as telemetry settings - but the camera itself does not have telemetry functionality. In 64-bit mode, the TFTP transport protocol does not work.
Arecont Vision | Arecont Vision AV1310/-DN | Camera | 65143 / 65144 | 1 | - | 1 | + | - | - | - |  | 1280x1024 |  | - | - | - | - |  |  | + | + | - |  |  | - | - | - |  | Information about supported firmware:AV1310 - firmware 65143AV1310DN - firmware 65144The beams are closed under voltage. In 64-bit mode, the TFTP transport protocol does not work.
Arecont Vision | Arecont Vision AV1315/-DN / AV1325/-DN/-IR | Camera | 65201 | 1 | +. | 2 | + | - | + | - |  | 1280x1024 |  | - | - | - | - |  |  | + | + | - | Motion detection |  | - | - | - |  | The "Auto Iris" and "Shutter Speed" parameters are integrated as telemetry settings - but the camera itself does not have telemetry functionality. When viewing video via HTTP, there is a drop in FPS in ASIP (MJPEG, H.264) and AxxonPSIM (H.264) to approximately 6-10 frames per second. By TFTP the frame rate is normal. The sensor must be energized In 64-bit mode, the TFTP transport protocol does not work.
Arecont Vision | Arecont Vision AV1355/-DN/-HK/-DN-HK | Camera | 65151/ DN-65152 | 1 | +. | 2 | + | - | +. | - |  | 1280x1024 |  | - | - | - | + |  |  | - | + | - | Motion detection |  | - | - | - |  | On firmware 65139, the H.264 stream from the camera is distorted. The distortion is visible in both the AxxonSoft software and the camera manufacturer's software. In 64-bit mode, the TFTP transport protocol does not work.
Arecont Vision | Arecont Vision AV20185DN / AV20365DN | Camera | 65183 | 4 | +. | 2 | + | - | + | - |  | 2560x1600 | 2560x1600 | - | - | - | - |  | - | + | + | - | Motion detection |  | - | - | - |  | The device is a panoramic 4-lens camera. Models 20185 and 20365 have a total viewing angle of 180 and 360 degrees, respectively. The design of the camera has a peculiarity: sensors 2 and 4 are inverted relative to sensors 1 and 3 by 180 degrees. Therefore, the image from them appears upside down in our software. For correction in ASIP, you need to use a special parameter, in AxxonPSIM - through the web interface. AxxonSoft software is integrated as a video server with 4 independent video channels that can be turned on/off. Changing some settings applies to all channels simultaneously. Resolutions (see above) are indicated for an individual channel. The more channels are used simultaneously, the lower the frame rate for each channel. The camera achieves its highest frame rate when working using the TFTP protocol. Beam must be energized. In 64-bit mode, the TFTP transport protocol does not work.
Arecont Vision | Arecont Vision AV2100/-DN/-AI / AV2100M | Camera | 64327 / 64328 | 1 | - | 1 | + | - | - | - |  | 1600x1200 | - | - | - | - | - |  | - | - | + | - | Motion detection |  | - | - | - |  | AV2100/-Ai - firmware 64327AV2100DN - firmware 64328Fps limit: 800x600 - 15 fps 1600x1200 -14 fps In 64-bit mode, the TFTP transport protocol does not work.
Arecont Vision | Arecont Vision AV2105/-DN/-AI | Camera | 65151 / 65152 | 1 | +. | 2 | + | - | +. | - |  | 1600x1184 |  | - | - | - | - |  |  | - | + | - | Motion detection |  | - | - | - |  | 1) problems with H.264 - with CUDA live video is distorted, in the archive the distortion is even stronger 2) if you disable CUDA, then there is almost no distortion, but in the “web server” component there is no video, it blinks occasionally - most likely a problem with h.264 3) in Slave and URMA, video distortion increases 4) In 64-bit mode, the TFTP transport protocol does not work.
Arecont Vision | Arecont Vision AV2110/-DN | Camera | 65143 / 65144 | 1 | - | 1 | + | - | - | - |  | 1600x1200 |  | - | - | - | - |  |  | + | + | - | Motion detection |  | - | - | - |  | AV2110 - firmware 65143AV2110DN - firmware 65144Real fps greatly depends on the camera settings and can be from 9 fps (at full resolution and maximum quality) to 25 fps (at medium settings) In 64-bit mode, the TFTP transport protocol does not work.
Arecont Vision | Arecont Vision AV2115/-DN/-AI | Camera | 65218 | 1 | +. | 2 | + | - | + | - |  | 1920x1072 (MJPEG) / 1920x1056 (H.264) |  | - | - | - | - |  |  | + | + | - | Motion detection |  | - | - | - |  | The "Auto Iris" and "Shutter Speed" parameters are integrated as telemetry settings - but the camera itself does not have telemetry functionality. The sensor must be energized In 64-bit mode, the TFTP transport protocol does not work.
Arecont Vision | Arecont Vision AV2115v1 / AV2115DNAIv1 / AV2115DNv1 / AV2145-3310-D(-LG) / AV2145-3310-W / AV2145-04-D(-LG) / AV2145-04-W / AV2145DN-3310-D(-LG) / AV2145DN-3310-W / AV2145DN-04-D(-LG) / AV2145DN-04-W | Camera | 65218 | 1 | +. | 2 | + | - | + | - |  | 1920x1056 |  | - | - | - | - |  |  | + | + | - | Motion detection |  | - | - | - |  | Cameras AV2145-3310-D(-LG) / AV2145-3310-W / AV2145-04-D(-LG) / AV2145-04-W / AV2145DN-3310-D(-LG) / AV2145DN-3310-W / AV2145DN-04-D(-LG) / AV2145DN-04-W are integrated into AxxonSoft/Axxon software as AV2145. In 64-bit mode, the TFTP transport protocol does not work.
Arecont Vision | Arecont Vision AV2116DNv1 / AV2146DN-3310-D(-LG) / AV2146DN-3310-W / AV2146DN-04-D(-LG) / AV2146DN-04-W | Camera | 65219 | 1 | +. | 2 | + | - | + | - |  | 1920x1072 |  | - | - | - | - |  |  | + | + | - | Motion detection |  | - | - | - |  | Models AV2146DN-3310-D(-LG), AV2146DN-3310-W, AV2146DN-04-D(-LG), AV2146DN-04-W are integrated into AxxonSoft/Axxon software as AV2146. In 64-bit mode, the TFTP transport protocol does not work.
Arecont Vision | Arecont Vision AV2125/-DN/-IR | Camera | 65218 | 1 | +. | 2 | + | - | + | - |  | 1920x1072 (MJPEG) / 1920x1056 (H.264) |  | - | - | - | - |  |  | + | - | - | Motion detection |  | - | - | - |  | AV2125 - firmware 65201AV2125DN - firmware 65202The "Auto Iris" and "Shutter Speed" parameters are integrated as telemetry settings - but the camera itself does not have telemetry functionality. The beam must be energized. The device produces 64 fps at half resolution In 64-bit mode, the TFTP transport protocol does not work.
Arecont Vision | Arecont Vision AV2155/-DN/-HK/-DN-HK | Camera | 65151/ 65152 | 1 | +. | 2 | + | - | +. | - |  | 1600x1184 |  | - | - | - | - |  |  | + | + | - | Motion detection |  | - | - | - |  | AV2155/-HK - firmware 65143AV2155DN/-DN-HK - firmware 65144When the TFTP protocol is selected, the camera actually does not work. Firmware 65139, 65143: H.264 stream from the camera is distorted (the picture is scattered, blurred). Distortions are visible in both AxxonSoft software and the manufacturer's software. In 64-bit mode, the TFTP transport protocol does not work.
Arecont Vision | Arecont Vision AV2226PMIR | Camera | 65230 | 1 | + | 2 | + | - | + | - |  | 1920x1080 |  | - | - | - | - |  |  | - | - | - |  |  | - | - | - |  | In 64-bit mode, the TFTP transport protocol does not work.
Arecont Vision | Arecont Vision AV2255AM(IR)/-A/-H/-AH | Camera | 65221 | 1 | + | 2 | + | - | + | - |  | 1920x1080 |  | - | - | - | + |  |  | - | + | - | Motion detection |  | - | - | - |  | In 64-bit mode, the TFTP transport protocol does not work.
Arecont Vision | Arecont Vision AV2256PM-IR | Camera | 65221 | 1 | +. | 2 | + | - | + | - |  | 1920x1080 |  | - | - | - | + |  |  | + | + | - | Motion detection |  | - | - | - |  | In 64-bit mode, the TFTP transport protocol does not work.
Arecont Vision | Arecont Vision AV2456DN-F / AV2455DN | Camera | 65221 | 1 | + | 2 | + | - | + | - |  | 1920x1080 |  | - | - | - | - |  |  | + | - | - | Motion detection |  | - | - | - |  | In 64-bit mode, the TFTP transport protocol does not work.
Arecont Vision | Arecont Vision AV2805/-DN | Camera | 65197 | 1 | +. | 2 | + | - | + | - |  | 1920x1080 (MJPEG) / 1920x1056 (H.264) |  | - | - | - | - |  |  | + | + | - | Motion detection |  | - | - | - |  | The beam must be energized. A stable video stream with 30 fps from the camera can only be obtained via the TFTP protocol In 64-bit mode, the TFTP transport protocol does not work.
Arecont Vision | Arecont Vision AV2815/-DN / AV2825/-DN/-IR | Camera | 65201 | 1 | +. | 2 | + | - | + | - |  | 1920x1080 |  | - | - | - | - |  |  | + | + | - | Motion detection |  | - | - | - |  | The "Auto Iris" and "Shutter Speed" parameters are integrated as telemetry settings - but the camera itself does not have telemetry functionality. The maximum frame rate is significantly lower than stated and depends on many additional conditions (~15 fps). Firmware 65197: when using the built-in detector, the frame rate drops to 5 fps. The beam must be energized. In 64-bit mode, the TFTP transport protocol does not work.
Arecont Vision | Arecont Vision AV3100/-DN/-AI | Camera | 64327 / 64328 | 1 | - | 1 | + | - | - | - |  | 2048x1536 |  | - | - | - | - |  |  | - | + | - | Motion detection |  | - | - | - |  | AV3100/-Ai - firmware 64327AV3100DN - firmware 64328 With megapixel resolution, the fps limit is 6.5 -10 fps (depending on quality) In 64-bit mode, the TFTP transport protocol does not work.
Arecont Vision | Arecont Vision AV3105/-DN/-AI | Camera | 65151 / 65152 | 1 | +. | 2 | + | - | + | - |  | 2048x1536 |  | - | - | - | - |  |  | + | + | - | Motion detection |  | - | - | - |  | AV3105/-Ai - firmware 65151AV3105DN - firmware 65152 max fps value for camera 14 beam must be energized fps can be adjusted in the Low Light Mode setting when CUDA support mode is enabled in AxxonSoft software there will be no video in H.264 format. This is a limitation of CUDA technology itself. CUDA support is disabled via the tweaki.exe utility (tweaki.exe - Video Subsystem tab) In 64-bit mode, the TFTP transport protocol does not work.
Arecont Vision | Arecont Vision AV3110/-DN | Camera | 65143 / 65144 | 1 | - | 1 | + | - | - | - |  | 1920x1072 |  | - | - | - | - |  |  | + | + | - | Motion detection |  | - | - | - |  | AV3110 - firmware 65143AV3110DN - firmware 65144 In 64-bit mode, the TFTP transport protocol does not work.
Arecont Vision | Arecont Vision AV3115/-DN/-AI | Camera | 65218 | 1 | +. | 2 | + | - | + | - |  | 2048x1536 |  | - | - | - | - |  |  | + | + | - | Motion detection |  | - | - | - |  | The "Auto Iris" and "Shutter Speed" parameters are integrated as telemetry settings - but the camera itself does not have telemetry functionality. The sensor must be energized In 64-bit mode, the TFTP transport protocol does not work.
Arecont Vision | Arecont Vision AV3115v1 / AV3115DNAIv1 / AV3115DNv1 / AV3145-3310-D(-LG) / AV3145-3310-W / AV3145-04-D(-LG) / AV3145-04-W / AV3145DN-3310-D(-LG) / AV3145DN-3310-W / AV3145DN-04-D(-LG) / AV3145DN-04-W | Camera | 65218 | 1 | +. | 2 | + | - | + | - |  | 2048x1536 |  | - | - | - | - |  |  | + | + | - | Motion detection |  | - | - | - |  | Models AV3145-3310-D(-LG), AV3145-3310-W, AV3145-04-D(-LG), AV3145-04-W, AV3145DN-3310-D(-LG), AV3145DN-3310-W, AV3145DN-04-D(-LG), AV3145DN-04-W are detected as AV3145C by the MJPEG codec when the motion detector is turned on. The frame rate drops to 5-7 fps In 64-bit mode, the TFTP transport protocol does not work.
Arecont Vision | Arecont Vision AV3116DNv1 / AV3146DN-3310-D(-LG) / AV3146DN-3310-W / AV3146DN-04-D(-LG) / AV3146DN-04-W | Camera | 65219 | 1 | +. | 2 | + | - | + | - |  | 2048x1536 |  | - | - | - | - |  |  | + | + | - | Motion detection |  | - | - | - |  | Cameras AV3146DN-3310-D(-LG) / AV3146DN-3310-W / AV3146DN-04-D(-LG) / AV3146DN-04-W are defined in AxxonSoft/Axxon software as AV3146. In 64-bit mode, the TFTP transport protocol does not work.
Arecont Vision | Arecont Vision AV3125/-DN/-IR | Camera | 65218 | 1 | +. | 2 | + | - | + | - |  | 2048x1536 |  | - | - | - | - |  |  | + | + | - | Motion detection |  | - | - | - |  | The "Auto Iris" and "Shutter Speed" parameters are integrated as telemetry settings - but the camera itself does not have telemetry functionality. The beam must be energized. In 64-bit mode, the TFTP transport protocol does not work.
Arecont Vision | Arecont Vision AV3130/-DN | Camera | 64329 | 1 | - | 1 | + | - | - | - |  | 2048x1536 |  | - | - | - | - |  |  | - | - | - |  |  | - | - | - |  | The camera itself produces no more than 14 fps. Firmware 64329: the camera does not support beams and relays. Resolution values depend on the day/night setting In 64-bit mode, the TFTP transport protocol does not work.
Arecont Vision | Arecont Vision AV3135 | Camera | 65155 | 1 | + | 2 | + | - | + | - |  | 2048x1536 |  | - | - | - | - |  |  | + | + | - | Motion detection |  | - | - | - |  | The beam must be energized. Resolution values depend on the day/night mode value In 64-bit mode, the TFTP transport protocol does not work.
Arecont Vision | Arecont Vision AV3155/-DN/-HK/-DN-HK | Camera | 65151 / 65152 | 1 | +. | 2 | + | - | + | - |  | 2048x1536 |  | - | - | - | - |  |  | + | + | - | Motion detection |  | - | - | - |  | AV3155/-HK - firmware 65143AV3155DN/-DN-HK - firmware 65144The "Auto Iris" and "Shutter Speed" parameters are integrated as telemetry settings - but the camera itself does not have telemetry functionality. In 64-bit mode, the TFTP transport protocol does not work.
Arecont Vision | Arecont Vision AV3255AM/-HK / AV3255AMIR | Camera | 65218 | 1 | +. | 2 | + | - | + | - |  | 2048x1536 |  | - | - | - | + |  |  | + | + | - | Motion detection |  | - | - | - |  | In 64-bit mode, the TFTP transport protocol does not work.
Arecont Vision | Arecont Vision AV3256PMIR | Camera | 65221 | 1 | +. | 2 | + | - | + | - |  | 2048x1536 |  | - | - | - | + |  |  | + | + | - | Motion detection |  | - | - | - |  | The beams close under voltage. In 64-bit mode, the TFTP transport protocol does not work.
Arecont Vision | Arecont Vision AV5100/-DN/-AI / AV5100M | Camera | 64327 / 64328 | 1 | - | 1 | + | - | - | - |  | 2560x1600 | - | - | - | - | - |  | - | - | + | - | Motion detection |  | - | - | - |  | AV5100/-AI - firmware 64327AV5100DN - firmware 64328 Fps limitation: 2560x1600 (SDK) - 8-10 fps 2560x1600 (WEB) - 10 fps 1280x800 (SDK) - 10 fps 1280x800 (WEB) - 10 fps In 64-bit mode, the TFTP transport protocol does not work.
Arecont Vision | Arecont Vision AV5105/-DN/-AI | Camera | 65151 / 65152 | 1 | +. | 2 | + | - | + | - |  | 2560x1920 |  | - | - | - | - |  |  | + | + | - | Motion detection |  | - | - | - |  | AV5105/-AI - firmware 65151AV5105DN - firmware 65152 In 64-bit mode, the TFTP transport protocol does not work.
Arecont Vision | Arecont Vision AV5110/-DN | Camera | 65143 / 65144 | 1 | - | 1 | + | - | - | - |  | 2592x1936 |  | - | - | - | - |  |  | + | + | - |  |  | - | - | - |  | AV5110 - firmware 65143AV5110DN - firmware 65144The camera has a fps limitation: - 9fps @ 2592x1936 - 12fps @ 1296x9686 Sensor must be energized In 64-bit mode, the TFTP transport protocol does not work.
Arecont Vision | Arecont Vision AV5115/-DN/-AI | Camera | 65218 | 1 | +. | 2 | + | - | + | - |  | 2592x1936 (MJPEG) / 2560x1920 (H.264) |  | - | - | - | - |  |  | + | + | - | Motion detection |  | - | - | - |  | The "Auto Iris" and "Shutter Speed" parameters are integrated as telemetry settings - but the camera itself does not have telemetry functionality. The beam must be energized. In 64-bit mode, the TFTP transport protocol does not work.
Arecont Vision | Arecont Vision AV5115v1 / AV5115DNAIv1 / AV5115DNv1 / AV5145-3310-D(-LG) / AV5145-3310-W / AV5145-04-D(-LG) / AV5145-04-W / AV5145DN-3310-D(-LG) / AV5145DN-3310-W / AV5145DN-04-D(-LG) / AV5145DN-04-W | Camera | 65218 | 1 | +. | 2 | + | - | + | - |  | 2592x1936 (MJPEG) / 2560x1920 (H.264) |  | - | - | - | - |  |  | + | + | - | Motion detection |  | - | - | - |  | Models AV5145-3310-D(-LG), AV5145-3310-W, AV5145-04-D(-LG), AV5145-04-W, AV5145DN-3310-D(-LG), AV5145DN-3310-W, AV5145DN-04-D(-LG), AV5145DN-04-W will be identified as AV5145 In 64-bit mode, the TFTP transport protocol does not work.
Arecont Vision | Arecont Vision AV5125/-DN/-IR | Camera | 65218 | 1 | +. | 2 | + | - | + | - |  | 2592x1936 (MJPEG) / 2560x1920 (H.264) |  | - | - | - | - |  |  | + | - | - | Motion detection |  | - | - | - |  | The "Auto Iris" and "Shutter Speed" parameters are integrated as telemetry settings - but the camera itself does not have telemetry functionality. The beam must be energized. If there is insufficient channel bandwidth, the frame rate may drop. In 64-bit mode, the TFTP transport protocol does not work.
Arecont Vision | Arecont Vision AV5155/-DN/-HK | Camera | 65151 / 65152 | 1 | +. | 2 | + | - | + | - |  | 2560x1920 |  | - | - | - | - |  |  | + | + | - | Motion detection |  | - | - | - |  | AV5155/-HK - firmware 65151AV5155DN - firmware 65152The camera has a FPS limitation: - 9fps @ 2592x1944 - 12fps @ 2560x1600 - 15fps @ 2048x1536 - 24fpsfps @ 1600x1200 - 30fps @ 1280x1024 Sensor must be powered up In 64-bit mode, the TFTP transport protocol does not work.
Arecont Vision | Arecont Vision AV5255AM/-HK | Camera | 65218 | 1 | +. | 2 | + | - | + | - |  | 2592x1944 |  | - | - | - | + |  |  | + | + | - | Motion detection |  | - | - | - |  | In 64-bit mode, the TFTP transport protocol does not work.
Arecont Vision | Arecont Vision AV8180/AV8360 | Camera | 65010 | 4 | - | 1 | + | - | - | - |  | 1600x1200 |  | - | - | - | - |  |  | - | - | - | Motion detection |  | - | - | - |  | 1. The camera itself has a fps limitation: 800x600 10-13fps depending on quality 1600x1200 7-8fps depending on quality In 64-bit mode, the TFTP transport protocol does not work.
Arecont Vision | Arecont Vision AV8185DN | Camera | 65183 | 4 | +. | 2 | + | - | + | - |  | 1600x1200 |  | - | - | - | - |  |  | - | - | - | Motion detection |  | - | - | - |  | Panoramic AV8185 and AV8365 differ only in viewing angle: 180 and 360 degrees, respectively. Maximum frame rate: ~10 fps in “800x600” resolution and ~5 fps in “1600x1200” resolution, depending on the quality. All 4 channels of the device must have the same video codec. The beam must be energized. When selecting the TFTP protocol, the camera does not actually work. With the current firmware 65166, it is not possible to integrate beams and relays. In 64-bit mode, the TFTP transport protocol does not work.
Arecont Vision | Arecont Vision AV8365DN | Camera | 65183 | 4 | +. | 2 | + | - | + | - |  | 1600x1200 |  | - | - | - | - |  |  | - | - | - | Motion detection |  | - | - | - |  | Panoramic AV8185 and AV8365 differ only in viewing angle: 180 and 360 degrees, respectively. Maximum frame rate: ~10 fps in “800x600” resolution and ~5 fps in “1600x1200” resolution, depending on the quality. All 4 channels of the device must have the same video codec. The beam must be energized. When selecting the TFTP protocol, the camera does not actually work. With the current 65166 firmware, there is no way to integrate beams and relays. In 64-bit mode, the TFTP transport protocol does not work.
Arlotto | Arlotto AR1500(H/T) | Camera | 2.60.27 | 1 | - | - | + | + | + | - |  | 1280x720 |  | - | + | - | - |  |  | + | + | - | Motion detection |  | - | - | - |  | You can receive from one to three video streams from the camera; the camera has three operating modes: Single, Dual and Tri-Stream. There is a dependence between the parameters stream-codec-resolution, because The set of permissions for a thread depends on how many threads are currently enabled. When setting up a camera in Axxon software, you must remember this and set only compatible settings on the camera. The beams must be shorted under voltage. In AxxonPSIM software, the maximum resolution is 1280x720. In the H.264 codec in 5MP resolution, the frame rate cannot be changed. Firmware 2.60.17: The built-in detector in ASIP starts working only after changing any video parameters.
Arlotto | Arlotto AR2200(H/T) | Camera | 2.60.18 | 1 | - | - | + | + | + | - |  | 1920x1080 | - | - | - | - | - | - | - | - | - | - | Motion detection | - | - | - | - |  | The camera supports up to three streams, and the “Codec” and “Resolution” parameters on different streams are interrelated.
Arlotto | Arlotto AR2500(H/T) | Camera | 2.60.18 | 1 | - | - | + | + | + | - |  | 2592x1920 (MJPEG) / 1920x1080 (MPEG) / 2592x1920 (H.264) | - | - | - | - | - | - | - | - | - | - | Motion detection | - | - | - | - |  | The camera supports up to three streams, and the “Codec” and “Resolution” parameters on different streams are interrelated.
Arlotto | Arlotto AR2510/AR2520 | Fisheye Camera | 2.60.18 | 1 | - | - | + | + | + | - |  | 2592x1920 (MJPEG) / 1920x1080 (MPEG) / 2592x1920 (H.264) | - | - | - | - | - | - | - | - | - | - | Motion detection | - | - | - | - |  | You can receive from one to three video streams from the camera; the camera has three operating modes: Single, Dual and Tri-Stream. The "codec" and "resolution" parameters of different streams depend on each other. When setting up a camera in Axxon software, you need to remember this and set only compatible settings on the camera. In the first stream, resolutions higher than 1920x1080 are not available in the mpeg4 codec, and resolutions below 1600x1200 are not available in the mjpeg codec. Firmware 2.60.18: search detects the device as AR1500. Maximum frame rate in 5MP resolution - 10fps. Firmware 2.60.18: the camera as a whole behaves quite unstable - sometimes it freezes, stops transmitting video. The maximum bitrate for the first stream is 7000, and for the second - 800. In standard resolution, AxxonPSIM connects to the second stream for all codecs, so the picture quality in standard resolution is significantly inferior to the quality in high and full resolutions.
Arlotto | Arlotto AR3210 | Camera | 2.60.18.r1 | 1 | - | - | + | + | + | - |  | 1920x1080 | - | - | - | - | - | - | - | - | - | - | Motion detection | - | - | - | - |  | The camera supports up to three streams, and the “Codec” and “Resolution” parameters on different streams are interrelated.
Arlotto | Arlotto AR3510 | Camera | 2.60.18.r1 | 1 | - | - | + | + | + | - |  | 2595x1920 (MJPEG) / 1920x1080 (MPEG) / 2595x1920 (H.264) | - | - | - | - | - | - | - | - | - | - | Motion detection | - | - | - | - |  | The camera supports up to three streams, and the “Codec” and “Resolution” parameters on different streams are interrelated.
Arlotto | Arlotto AR4200(H/T) | Camera | 2.60.18 | 1 | - | - | + | + | + | - |  | 1920x1080 | - | - | - | - | - | - | - | - | - | - | Motion detection | - | - | - | - |  | You can receive from one to three video streams from the camera; the camera has three operating modes: Single, Dual and Tri-Stream. The "codec" and "resolution" parameters of different streams depend on each other. When setting up a camera in Axxon software, you need to remember this and set only compatible settings on the camera.
Arlotto | Arlotto AR4500(H/T) | Camera | 2.60.18 | 1 | - | - | + | + | + | - |  | 2592x1960 (MJPEG) / 1920x1080 (MPEG) / 2592x1960 (H.264) | - | - | - | - | - | - | - | - | - | - | Motion detection | - | - | - | - |  | You can receive from one to three video streams from the camera; the camera has three operating modes: Single, Dual and Tri-Stream. The "codec" and "resolution" parameters of different streams depend on each other. When setting up a camera in Axxon software, you need to remember this and set only compatible settings on the camera.
Asoni | Asoni CAM439P | Camera | V3.2.66_As.1 | 1 | - | - | + | + | - | - |  | 1280x1024 | - | - | - | - | - | - | - | - | - | - | Motion detection | - | - | - | - |  | At the maximum resolution (1280x1024), the maximum frame rate is 10 fps. When using several video streams simultaneously, the total frame rate should be 25 fps. Moreover, after changing the frame rate to the value A on one of the threads, the frame rate on the other thread automatically becomes equal to 25 - A.
Asoni | Asoni CAM636MVP / CAM613 | Camera | V1.0.14_As.1 | 1 | - | - | + | - | + | - |  | 1600x1200 | - | - | + | + | - | - | - | + | + | - | Motion detection | - | - | - | - |  | The camera has a "Video Options" option (maximum resolution and frame rate). In ASIP, it is necessary to control the conflict of the current settings with the selected value of this option. In AxxonPSIM, before working with the camera, you must select the desired value in the web interface. The beam short circuit alarm is triggered if the specified time interval (min. 10 sec) between short circuits is observed. The interval is configured in the web interface. Camera feature: AxxonPSIM search finds the camera as FineCCTV IP-Cam.
Asoni | Asoni SVR610-PoE | Camera | V1.0.8_As.1 | 1 | - | - | + | - | + | - |  | 720x576 | - | - | + | - | + | - | - | + | + | - | Motion detection | - | - | - | - |  | The beam short alarm is triggered provided that the specified time interval (min. 10 sec) between short circuits is observed. The interval is configured in the web interface. Camera feature: The correct TV standard (PAL/NTSC) must be set depending on the connected analog camera. In AxxonPSIM, the search finds the camera as FineCCTV IP-Cam.
Astra | Astra Cam | ANPR | auto | 1 | - | 1 | + | - | - | - |  | depends on device parameters | depends on device parameters | - | - | - | - | - | - | - | - | - | LPR detection |  | - | - | - |  | It is impossible to add a device to the AxxonPSIM software configuration using the IP Wizard. You must manually create the "Video Input Device" and "Camera" objects. You also need to create a “Built-in detector” object and specify the id “lpr_detection”. In the "IP address" field, indicate directly the IP address of the FTP server and id=<s/n device>. Example: 10.0.22.34 id=1100 (with a space between the address and id). Each camera on the FTP server creates its own directory where it stores its data. The directory name corresponds to the camera serial number.
Astrohn | Astrohn Astrohn-IQ1130 / Astrohn IQ1210 | Camera | 1.7.0 | 1 | + | 2 | + | - | + | - |  | 640x576 |  | - | - | - | - |  |  | - | - | - | Motion detection, VCA analytics |  | - | - | -
Astrohn | Astrohn Astrohn-IQ2130 / Astrohn-IQ2210 | Camera | 1.9.0.8 | 1 | + | 2 | +. | - | + | - |  | 1920x1080 | - | - | - | - | - | - | - | - | - | - | Motion detection, VCA analytics | + | - | - | - |  | The camera has built-in VCA video analytics. For the motion detector to work, you need to set the following flags in the event settings in the camera web interface on the Event Action tab: Send TCP Notification, Send notfication via TCP event server
Astrohn | Astrohn Astrohn-VA500 / Astrohn-VA500C | Encoder | 1.7.1 | 1 | + | 2 | + | + | + | - |  | 720x576 | 720x576 | - | - | - | - | - | - | - | - | - | Motion detection, VCA analytics | + | - | - | - |  | For the motion detector to work, you need to create an event for the motion detector in the camera web interface on the Event Action tab and enable a TCP message in the response settings for this event
Astrohn | Astrohn Astrohn2a / AstrohnVA2 / Astrohn3a | Thermal Imaging Camera | 1.3.6786.25434 | 1 | + | 2 | + | - | + | - |  | depends on device parameters | depends on device parameters | - | - | - | - | - | - | - | - | - |  | + | - | - | -
Astrohn | Astrohn Astrohn-TT2019 | Thermal Imaging Camera | 2.2.7400 | 1 | - | 1 | - | - | + | - |  | 640x480 | - | - | - | - | - | - | - | - | - | - | Body temperature detection |  | - | - | -
Aver | Aver FB3028-RT1 | Camera | 2.15.1076.78 | 1 | + | 3 | + | + | + | - |  | 1920x1080 |  | - | - | - | - |  |  | - | - | - |  |  | - | - | - |  | For this camera, the “Contrast” setting has been removed due to a problem with the image being exposed when connecting the camera to AxxonPSIM. To receive video in three-stream mode, you must enable the corresponding mode in the camera’s web interface
Aver | Aver FD2000 | Camera | 0.1.28 | 1 | - | - | + | - | + | - |  | 1920x1080 |  | - | + | - | - |  |  | - | - | - |  |  | - | - | - |  | The TV standard setting value in the AxxonSoft/Axxon software should be set in accordance with the TV standard value in the web interface.
Aver | Aver FX2000 | Camera | 2.15.1076.78 | 1 | + | 3 | + | + | + | - |  | 1920x1080 |  | - | - | - | - |  |  | - | - | - |  |  | - | - | - |  | For this camera, the “Contrast” setting has been removed due to a problem with the image being exposed when connecting the camera to AxxonPSIM. To receive video in three-stream mode, you must enable the corresponding mode in the camera’s web interface
Aver | Aver SF1311H-C | Camera | 5.a.2.7766 | 1 | - | - | + | + | + | - |  | 1280x1024 |  | - | - | - | - |  |  | - | - | - |  |  | - | - | -
Aver | Aver SF2121H-BHR | Camera | 1.1.1.38 | 1 | - | - | + | + | + | - |  | 1920x1080 |  | - | + | - | + |  |  | - | - | - |  |  | - | - | - |  | The camera transmits video only in Full HD (1920x1080). If you select lower resolutions, the image is cropped to the required size. The display area is configured via the web interface.
Axis | Axis Q6215-LE | Camera | 10.10.69 | 1 | + | 5 | + | - | + | - | Zipstream | 1920x1080 | 1920x1080 | +. | - | - | +. | - | - | - | - | +. | Shock detection, Motion detection | - | - | - | -
Axis | Axis 206 | Camera | 4.40 | 1 | - | - | + | - | - | - |  | 640x480 |  | - | - | - | - |  |  | - | - | - |  |  | - | - | -
Axis | Axis 206M | Camera | 4.40.1 | 1 | - | - | + | - | - | - |  | 1280x1024 |  | - | - | - | - |  |  | - | - | - |  |  | - | - | -
Axis | Axis 207 | Camera | 4.40.1 | 1 | - | - | + | + | - | - |  | 640x480 |  | - | + | - | - |  |  | + | + | - |  |  | - | - | -
Axis | Axis 207MW | Camera | 4.44 | 1 | - | - | + | + | - | - |  | 1280x1024 |  | - | + | - | - |  |  | + | + | - |  |  | - | - | -
Axis | Axis 207W | Camera | 4.44 | 1 | - | - | + | + | - | - |  | 640x480 |  | - | + | - | - |  |  | + | + | - |  |  | - | - | -
Axis | Axis 209FD / 209FD-R | Camera | 4.47 | 1 | - | - | + | + | - | - |  | 640x480 |  | - | - | - | - |  |  | - | - | - |  |  | - | - | -
Axis | Axis 209MFD / 209MFD-R | Camera | 4.47 | 1 | - | - | + | + | - | - |  | 1280x1024 |  | - | - | - | - |  |  | - | - | - |  |  | - | - | - |  | 1. The camera itself has an fps limitation at megapixel resolution (1280x1024): MJPEG - 12 fps MPEG-4 - 8 fps 2. The camera is not PTZ, but has digital telemetry (Digital PTZ)
Axis | Axis 210 | Camera | 4.40 | 1 | - | - | + | + | - | - |  | 640x480 |  | - | - | - | - |  |  | + | + | - |  |  | - | - | -
Axis | Axis 210A | Camera | 4.47 | 1 | - | - | + | + | - | - |  | 640x480 |  | - | + | + | - |  |  | + | + | - |  |  | - | - | -
Axis | Axis 211 | Camera | 4.40 | 1 | - | - | + | + | - | - |  | 640x480 |  | - | - | - | - |  |  | + | + | - |  |  | - | - | -
Axis | Axis 211A | Camera | 4.47 | 1 | - | 1 | + | + | - | - |  | 640x480 |  | + | + | + | - |  |  | + | + | - |  |  | - | - | - |  | To enable multicast in AxxonPSIM, you need to add the Axis string parameter with the value multicast in the key registry at the address (HKEY_LOCAL_MACHINE\SOFTWARE\AxxonSoft\PSIM\Video\TransportProtocols)
Axis | Axis 211M | Camera | 4.41 | 1 | - | - | + | + | - | - |  | 1280x1024 |  | - | + | + | - |  |  | + | + | - |  |  | - | - | -
Axis | Axis 211W | Camera | 4.40.1 | 1 | - | - | + | + | - | - |  | 640x480 |  | - | + | + | - |  |  | + | + | - |  |  | - | - | -
Axis | Axis 2120 | Camera | 2.40 | 1 | - | - | + | - | - | - |  | 720x576 |  | - | - | - | - |  |  | + | + | - |  |  | - | - | - |  | 1. In Full (720x576) resolution, the camera is capable of producing a maximum of 8-10 fps. Limitation of the camera itself. In High resolution (720x288) the camera is capable of producing a maximum of 12-15 fps. Limitation of the camera itself 2. Beams should be shorted under voltage 3. The sound of the scammer can only be obtained using a special device. devices "optional Axis 2191 audio module" (we don't have it) 4. In the driver package starting from 3.2.29.1548, a feature has appeared for the operation of old drivers (1;1.2;2): In order for old drivers to be loaded, you need to register in the registry HKLM\SOFTWARE\AxxonSoft\AxxonPSIM\Video, the key IpIntDriverVersion = 2, where 2 is the version of the drivers used. Also, in AxxonSoft software, if you need to run old drivers and some specific third drivers, then in the registry, in the HKLM\SOFTWARE\AxxonSoft\AxxonPSIM\Video section, you need to create the IpIntDrivers3 key and in the key value specify the necessary vendors that should work. When recording several vendors, they are listed separated by commas.
Axis | Axis 212PTZ | Camera | 4.40 | 1 | - | - | + | + | - | - |  | 640x480 |  | - | + | + | + |  |  | + | + | - |  |  | - | - | -
Axis | Axis 2130PTZ | Camera | 2.43 | 1 | - | - | +. | - | - | - |  | 704x480 |  | - | - | - | +. |  |  | + | - | - |  |  | - | - | -
Axis | Axis 213PTZ | Camera | 4.35 | 1 | - | - | + | + | - | - |  | 704x576 |  | - | - | - | + |  |  | - | - | - |  |  | - | - | -
Axis | Axis 214PTZ | Camera | 4.40 | 1 | - | - | + | + | - | - |  | 704x576 |  | - | + | + | + |  |  | + | + | - |  |  | - | - | -
Axis | Axis 215PTZ | Camera | 4.40 | 1 | - | - | + | + | - | - |  | 704x576 |  | - | + | + | + |  |  | + | + | - |  |  | - | - | -
Axis | Axis 216FD | Camera | 4.47 | 1 | - | - | + | + | - | - |  | 640x480 |  | + | + | - | - |  |  | + | + | - |  |  | - | - | - |  | To enable multicast in AxxonPSIM, you need to add the Axis string parameter with the value multicast in the key registry at the address (HKEY_LOCAL_MACHINE\SOFTWARE\AxxonSoft\PSIM\Video\TransportProtocols)
Axis | Axis 216MFD | Camera | 4.47.1 | 1 | - | - | + | + | - | - |  | 1280x1024 |  | - | + | + | - |  |  | + | + | - |  |  | - | - | - |  | 1. FPS limitations of the camera itself: - 1280x1024 - max. 12 fps for MJPEG and 8 fps for MPEG-4 - 1024x768 - max. 20 fps for MJPEG and 13 fps for MPEG-4
Axis | Axis 221 | Camera | 4.45.1 | 1 | - | - | + | + | - | - |  | 640x480 |  | + | - | - | - |  |  | + | + | - |  |  | - | - | - |  | maximum fps value = 49 To enable multicast in AxxonPSIM, you need to add the Axis string parameter with the value multicast in the key registry at the address (HKEY_LOCAL_MACHINE\SOFTWARE\AxxonSoft\PSIM\Video\TransportProtocols)
Axis | Axis 223M | Camera | 4.47 | 1 | - | - | + | + | - | - |  | 1600x1200 (MJPEG) / 640x480 (MPEG) |  | - | + | + | - |  |  | + | + | - |  |  | - | - | - |  | The camera has two modes. “Normal resolutions (NR)” and “Widescreen resolutions (WR)”. Accordingly, the set of resolutions for these modes is different, fps is also different. For NR max fps=9, for WR max fps=12. This is a limitation of the camera itself.
Axis | Axis 225FD | Camera | 4.45.1 | 1 | - | - | + | + | - | - |  | 640x480 |  | + | - | - | - |  |  | + | + | - |  |  | - | - | - |  | To enable multicast in AxxonPSIM, you need to add the Axis string parameter with the value multicast in the key registry at the address (HKEY_LOCAL_MACHINE\SOFTWARE\AxxonSoft\PSIM\Video\TransportProtocols)
Axis | Axis 231D+ | Camera | 4.41 | 1 | - | - | + | + | - | - |  | 704x576 |  | - | - | - | +. |  |  | - | + | - |  |  | - | - | -
Axis | Axis 232D+ | Camera | 4.47 | 1 | - | - | + | + | - | - |  | 704x576 |  | + | - | - | +. |  |  | - | + | - |  |  | - | - | - |  | To enable multicast in AxxonPSIM, you need to add the Axis string parameter with the value multicast in the key registry at the address (HKEY_LOCAL_MACHINE\SOFTWARE\AxxonSoft\PSIM\Video\TransportProtocols)
Axis | Axis 233D | Camera | 4.48 | 1 | - | - | + | + | - | - |  | 704x576 |  | - | + | - | +. |  |  | + | + | - |  |  | - | - | - |  | For AxxonPSIM software, the camera supports a lens orientation mode at an arbitrary angle: ContinuousMode, see the AxxonPSIM documentation. Available in intelligence versions starting from 4.9.5.1991 and driver pack starting from 3.32.1627.
Axis | Axis 2400 encoder | Encoder | 2.34 | 4 | - | - | + | - | - | - |  | 720x576 |  | - | - | - | +. |  |  | + | + | - |  |  | - | - | - |  | 1. In “Full” resolution, the server is capable of producing a maximum of 8-10 fps. 2. In the native web interface it works like this: Either each of the four channels is available, but only one channel works at a time and it produces 25 fps. Or quad mode, then all four channels work at once and they produce 5 fps each. PSIM does it better. You can make it work only one channel (25 fps), two channels at once (12 fps), three channels (8 fps), or four (5-6 fps) 3. Beams should be shorted under voltage 4. The sound of the scammer can only be obtained using a special device. devices "optional Axis 2191 audio module" (we don't have it) 5. In the driver package, starting from 3.2.29.1548, a feature has appeared for the operation of old drivers (1;1.2;2): In order for old drivers to be loaded, you need to register in the registry HKLM\SOFTWARE\AxxonSoft\AxxonPSIM\Video, the key IpIntDriverVersion = 2, where 2 is the version of the drivers used. Also, in AxxonSoft software, if you need to run old drivers and some specific third drivers, then in the registry, in the HKLM\SOFTWARE\AxxonSoft\AxxonPSIM\Video section, you need to create the IpIntDrivers3 key and in the key value specify the necessary vendors that should work. When recording several vendors, they are listed separated by commas.
Axis | Axis 2400+ encoder | Encoder | 3.13 | 4 | - | - | + | - | - | - |  | 720x576 |  | - | - | - | +. |  |  | + | + | - |  |  | - | - | - |  | 1. In Full (720x576) resolution, the server is capable of delivering a maximum of 8-10 fps. Limitation of the server itself. 2. In High (720x288) resolution, the server is capable of delivering a maximum of 12-15 fps. Limitation of the server itself 3. In the native web interface it works like this: Either each of the four channels is available, but only one channel works at the same time and it produces 25 fps. Or quad mode, then all four channels work at once and they produce 5 fps each. PSIM does it better. You can make it work only one channel (25 fps), two channels at once (12 fps), three channels (8 fps), or four (5-6 fps) 4. Sound only works with add-on. device "AXIS 2191 Audio Module" (we do not have one) 5. In the driver package, starting from 3.2.29.1548, a feature has appeared for the operation of old drivers (1;1.2;2): In order for old drivers to be loaded, you need to register in the registry HKLM\SOFTWARE\AxxonSoft\AxxonPSIM\Video, the key IpIntDriverVersion = 2, where 2 is the version of the drivers used. Also, in AxxonSoft software, if you need to run old drivers and some specific third drivers, then in the registry, in the HKLM\SOFTWARE\AxxonSoft\AxxonPSIM\Video section, you need to create the IpIntDrivers3 key and in the key value specify the necessary vendors that should work. When recording several vendors, they are listed separated by commas.
Axis | Axis 240Q encoder | Encoder | 4.40 | 4 | - | - | + | - | - | - |  | 704x576 |  | - | - | - | + |  |  | + | + | - |  |  | - | - | -
Axis | Axis 2411 encoder | Encoder | 3.13 | 1 | - | - | + | - | - | - |  | 704x576 |  | - | - | - | - |  |  | - | - | - |  |  | - | - | - |  | ***Note: In “Full” resolution, the server is capable of delivering a maximum of 8-10 fps. In the driver package starting from 3.2.29.1548, a feature has appeared for the operation of old drivers (1;1.2;2): In order for old drivers to be loaded, you need to register in the HKLM\SOFTWARE\AxxonSoft\AxxonPSIM\Video registry, the key IpIntDriverVersion = 2, where 2 is the version of the drivers used. Also, in AxxonSoft software, if you need to run old drivers and some specific third drivers, then in in the registry, in the HKLM\SOFTWARE\AxxonSoft\AxxonPSIM\Video section, you need to create the IpIntDrivers3 key and in the key value specify the necessary vendors that should work. When recording several vendors, they are listed separated by commas.
Axis | Axis 241Q encoder | Encoder | 4.47 | 4 | - | 4 | + | + | - | - |  | 704x576 | 704x576 | - | - | - | + | - | - | + | + | - |  |  | - | - | - |  | To enable multicast in AxxonPSIM, you need to add the Axis string parameter with the value multicast in the key registry at the address (HKEY_LOCAL_MACHINE\SOFTWARE\AxxonSoft\PSIM\Video\TransportProtocols)
Axis | Axis 241QA encoder | Encoder | 4.47 | 4 | - | - | + | + | - | - |  | 704x576 |  | - | + | + | + |  |  | + | + | - |  |  | - | - | -
Axis | Axis 241S encoder | Encoder | 4.47 | 1 | - | 1 | + | + | - | - |  | 704x576 | 704x576 | - | - | - | + | - | - | + | + | - |  |  | - | - | -
Axis | Axis 2420 | Camera | 2.43 | 1 | - | - | + | - | - | - |  | 720x576 |  | - | - | - | - |  |  | + | + | - |  |  | - | - | - |  | 1. In Full (720x576) resolution, the camera is capable of producing a maximum of 8-10 fps. Limitation of the camera itself. 2. In High resolution (720x288) the camera is capable of producing a maximum of 12-15 fps. Limitation of the camera itself 3. Beams should be shorted under voltage 4. The sound will only work with additional. device "AXIS 2191 Audio Module" 5. In the driver package, starting from 3.2.29.1548, a feature has appeared for the operation of old drivers (1;1.2;2): In order for old drivers to be loaded, you need to register in the registry HKLM\SOFTWARE\AxxonSoft\AxxonPSIM\Video, the key IpIntDriverVersion = 2, where 2 is the version of the drivers used. Also, in AxxonSoft software, if you need to run old drivers and some specific third drivers, then in the registry, in the HKLM\SOFTWARE\AxxonSoft\AxxonPSIM\Video section, you need to create the IpIntDrivers3 key and in the key value specify the necessary vendors that should work. When recording several vendors, they are listed separated by commas.
Axis | Axis 243Q blade encoder | Encoder | 4.41 | 4 | - | - | + | + | - | - |  | 704x576 |  | + | - | - | + |  |  | + | + | - |  |  | - | - | - |  | IMPORTANT! This server is a device for connecting 4 analog cameras, but each server channel has its own IP address. Therefore, in AxxonSoft software, in order to use all 4 channels, you need to create 4 Grabbers (each channel has its own grabber). Therefore, you need to have a corresponding key. rays/relays - one for each input, i.e. You cannot create multiple rays/relays for different channels for one camera. To enable multicast in AxxonPSIM, you need to add the Axis string parameter with the value multicast in the key registry at the address (HKEY_LOCAL_MACHINE\SOFTWARE\AxxonSoft\PSIM\Video\TransportProtocols)
Axis | Axis 243SA encoder | Encoder | 4.45 | 1 | - | - | + | + | - | - |  | 704x576 |  | + | + | + | + |  |  | + | + | - |  |  | - | - | - |  | To enable multicast in AxxonPSIM, you need to add the Axis string parameter with the value multicast in the key registry at the address (HKEY_LOCAL_MACHINE\SOFTWARE\AxxonSoft\PSIM\Video\TransportProtocols)
Axis | Axis 247S encoder | Encoder | 4.42 | 1 | - | - | + | + | - | - |  | 704x576 |  | - | + | - | - |  |  | + | + | - |  |  | - | - | -
Axis | Axis F41 | Camera | 5.85.3 | 1 | + | 4 | + | - | + | - |  | 1920x1080 | 1920x1080 | - | + | + | - | - | - | + | + | + | Glassbreak detection, Vehicle horn detection, Tamper detection, Aggression detection, Audio detection, Gunshot detection, Motion detection | + | - | - | - |  | The device has 4 alarm I/O ports, each of which can be configured as a beam or a relay. To do this, they must be configured in the device’s web interface. The product does not have the ability to configure the port for both output and input, so 4 beams and 4 relays are prescribed. Aggression Detector, Car alarm Detector, Glassbreak Detector, Gunshot Detector are integrated for the camera. All these detectors are installed on the camera in separate modules. For the built-in tracker to work, you need to load the tracker module onto the camera. You also need to install product versions no lower than AxxonPSIM v4.10.1.1838 / AxxonOne 4.0.0.4276 Replication of the archive from the camera works at x1 speed (at the same speed as the archive is played back)
Axis | Axis F44 | Main unit | 5.85.3 | 4 | + | 4 | + | - | + | - |  | 1920x1080 | depends on device parameters | - | - | - | - | - | - | - | + | + | Glassbreak detection, Vehicle horn detection, Aggression detection, Gunshot detection, Motion detection | + | - | - | - |  | Some settings are dependent on others, for example, the “WDR Mode” setting is available only when selecting the Video Capture Mode “720p 1280 x 720 (16:9) / 15/12.5 fps (WDR)”. It is necessary to monitor the availability of settings through the device’s web interface. The range of values ​​for the “maximum keyframe interval length” setting depends on the fixed reference frequency. Aggression Detector, Car alarm Detector, Glassbreak Detector, Gunshot Detector are integrated for the camera. All these detectors are installed on the camera in separate modules. Replication of the archive from the camera operates at x1 speed (at the same speed as the archive is played back)
Axis | Axis M1011 | Camera | 5.00 | 1 | + | 4 | + | + | +. | - |  | 640x480 |  | - | - | - | - |  |  | - | - | - |  |  | - | - | - |  | 1. When viewing H.264 video with maximum settings, the effect of video displaying in a “ragged” rhythm may occur (the video stream is jerky, the frame display frequency “floats”). To eliminate this effect, you need to change the settings (quality, as well as frame rate and resolution) downward.
Axis | Axis M1011-W | Camera | 5.00 | 1 | + | 4 | + | + | +. | - |  | 640x480 |  | - | - | - | - |  |  | - | - | - |  |  | - | - | - |  | 1. When viewing H.264 video with maximum settings, the effect of video displaying in a “ragged” rhythm may occur (the video stream is jerky, the frame display frequency “floats”). To eliminate this effect, you need to change the settings (quality, as well as frame rate and resolution) downward.
Axis | Axis M1013 / M1033-W | Camera | 5.40.5.2 | 1 | + | 4 | + | - | + | - |  | 800x600 | - | - | - | - | + | - | - | - | - | - | Motion detection | + | - | - | - |  | Only the first stream is configured via AxxonOne, the rest are configured via the web interface; when the “digital ptz telemetry” setting is enabled, some settings are not applied, in particular the video stream. To connect the camera as an ONVIF device, you need to make additional settings via the web interface: synchronize the time with the local server. add an ONVIF user; uncheck Enable replay attack protection along the path: System Options -> Advanced -> Plain Config -> Select Group -> Web-serviceFor the built-in tracker to work, you need to load the tracker module onto the camera. You also need to install product versions no lower than AxxonPSIM v4.10.1.1838 / AxxonOne 4.0.0.4276
Axis | Axis M1014 / M1004-W | Camera | 5.40.5.1 | 1 | + | 4 | + | - | + | - |  | 1280x800 | - | - | - | - | + | - | - | - | - | - | Tamper detection, Motion detection | + | - | - | - |  | For digital telemetry to work, you need to enable the appropriate setting on the camera. For the built-in tracker to work, you need to load the tracker module onto the camera. You also need to install product versions no lower than AxxonPSIM v4.10.1.1838 / AxxonOne 4.0.0.4276
Axis | Axis M1031-W | Camera | 5.20.3 | 1 | + | 4 | + | +. | +. | - |  | 640x480 |  | - | + | + | - |  |  | - | - | - | Tamper detection, Audio detection, Motion detection |  | - | - | -
Axis | Axis M1034-W | Camera | 5.40.5.4 | 1 | - | 1 | + | - | + | - |  | 1280x800 | - | - | + | + | + | - | - | - | - | - | Tamper detection, Audio detection, Motion detection | + | - | - | - |  | For the built-in tracker to work, you need to load the tracker module onto the camera. You also need to install product versions no lower than AxxonPSIM v4.10.1.1838 / AxxonOne 4.0.0.4276
Axis | Axis M1054 | Camera | 5.15.1 | 1 | + | 4 | + | - | + | - |  | 1280x800 | - | - | + | - | + | - | - | - | - | - | Tamper detection, Audio detection, Motion detection | + | - | - | - |  | The camera is not rotating, but there is “digital telemetry”. To make it work in PSIM, you need to check the “enable PTZ” box in the native web interface. When “digital telemetry” is enabled, the resolution of the video stream will be limited by the resolution set in the telemetry settings in the web interface. In this case, the resolution switch in PSIM will be ignored. Preset No. 1 is reserved for Home position. For the built-in tracker to work, you need to load the tracker module onto the camera. You also need to install product versions no lower than AxxonPSIM v4.10.1.1838 / AxxonOne 4.0.0.4276
Axis | Axis M1103 | Camera | 5.08.1 | 1 | + | 4 | + | - | +. | - |  | 800x600 |  | - | - | - | + |  |  | - | - | - |  |  | - | - | - |  | 1. The camera is not PTZ, but there is “digital telemetry”. To make it work in PSIM you need to check the “enable PTZ” box in the native web. 2. When “digital telemetry” is enabled, the resolution of the video stream will be limited by the resolution set in the telemetry settings in the web interface. In this case, the permission switch in PSIM will be ignored. 3. Preset No. 1 is reserved for Home position
Axis | Axis M1104 | Camera | 5.09 | 1 | + | 4 | + | - | +. | - |  | 1280x800 |  | - | - | - | + |  |  | - | - | - |  |  | - | - | - |  | 1. The camera is not PTZ, but there is “digital telemetry”. To make it work in PSIM you need to check the “enable PTZ” box in the native web. 2. When “digital telemetry” is enabled, the resolution of the video stream will be limited by the resolution set in the telemetry settings in the web interface. In this case, the permission switch in PSIM will be ignored. 3. Preset No. 1 is reserved for Home position
Axis | Axis M1113 | Camera | 5.09 | 1 | + | 4 | + | - | + | - |  | 800x600 |  | - | - | - | + |  |  | - | - | - |  |  | - | - | - |  | 1. The camera is not PTZ, but there is “digital telemetry”. To make it work in PSIM you need to check the “enable PTZ” box in the native web. 2. When “digital telemetry” is enabled, the resolution of the video stream will be limited by the resolution set in the telemetry settings in the web interface. In this case, the permission switch in PSIM will be ignored. 3. Preset No. 1 is reserved for Home position
Axis | Axis M1114 | Camera | 5.08 | 1 | + | 4 | + | - | +. | - |  | 1280x800 |  | - | - | - | - |  |  | - | - | - |  |  | - | - | - |  | 1. The camera is not PTZ, but there is “digital telemetry”. To make it work in PSIM you need to check the “enable PTZ” box in the native web. 2. When “digital telemetry” is enabled, the resolution of the video stream will be limited by the resolution set in the telemetry settings in the web interface. In this case, the permission switch in PSIM will be ignored. 3. Preset No. 1 is reserved for Home position
Axis | Axis M1125 / M1125-E | Camera | 5.75.3.3 | 1 | + | 4 | + | - | + | - |  | 1600x1200 | - | - | - | - | + | - | - | - | - | + | Motion detection | + | - | - | - |  | In AxxonPSIM software, to get the maximum resolution of 1920x1080, you need to enable the “use device settings” setting and set the resolution value in the camera web interface. For the built-in tracker to work, you need to load the tracker module onto the camera. You also need to install product versions no lower than AxxonPSIM v4.10.1.1838 / AxxonOne 4.0.0.4276
Axis | Axis M1144-L | Camera | 5.40.10.6 | 1 | + | 4 | + | - | + | - |  | 1280x800 |  | - | - | - | + |  |  | + | + | +. | Tamper detection, Motion detection |  | - | - | - |  | 1. The following resolutions are not available for the MJPEG codec on the device: 480x300480x270800x500800x450 2. Replication of the archive from the camera works at x1 speed (at the same speed as the archive is played back)
Axis | Axis M3004-V | Camera | 5.40.5 | 1 | + | 4 | + | - | + | - |  | 1280x800 | - | - | - | - | + | - | - | - | - | - |  | + | - | - | - |  | For the built-in tracker to work, you need to load the tracker module onto the camera. You also need to install product versions no lower than AxxonPSIM v4.10.1.1838 / AxxonOne 4.0.0.4276
Axis | Axis M3005-V | Camera | 5.40.5.5 | 1 | + | 4 | + | - | + | - |  | 1920x1080 | - | - | - | - | + | - | - | - | - | - | Tamper detection, Motion detection | + | - | - | - |  | For the built-in tracker to work, you need to load the tracker module onto the camera. You also need to install product versions no lower than AxxonPSIM v4.10.1.1838 / AxxonOne 4.0.0.4276
Axis | Axis M3006-V | Camera | 5.40.13.2 | 1 | + | 4 | + | - | + | - |  | 2048x1536 | - | - | - | - | + | - | - | - | - | - | Tamper detection, Motion detection | + | - | - | - |  | For digital telemetry to work, you must enable the appropriate setting.
Axis | Axis M3007-P / M3007-PV | Fisheye Camera | 5.70.1.2 | 1 | + | 4 | + | - | + | - |  | 2592x1944 | - | - | - | - | - | - | - | - | - | - |  | + | - | - | - |  | The camera has two degrees of freedom of a rotating mount. If you open the casing, the camera can be tilted up and down, as well as rotated around the axis of the lens. For the “Video image rotation” setting to work correctly, it is necessary to install the rotating mount in the correct position. Streams 0-4 correspond to the 360° viewing mode, streams 5-11 each correspond to its own viewing mode: panorama, double panorama, etc. In AxxonPSIM, only the Overview viewing mode is available. For the built-in tracker to work, you need to load the tracker module onto the camera. You also need to install product versions no lower than AxxonPSIM v4.10.1.1838 / AxxonOne 4.0.0.4276
Axis | Axis M3011 | Camera | 5.01 | 1 | + | 4 | + | + | +. | - |  | 640x480 |  | - | - | - | - |  |  | - | - | - |  |  | - | - | - |  | 1. When viewing H.264 video with maximum settings, the effect of video displaying in a “ragged” rhythm may occur (the video stream is jerky, the frame display frequency “floats”). To eliminate this effect, you need to change the settings (quality, as well as frame rate and resolution) downward.
Axis | Axis M3014 | Camera | 5.05 | 1 | + | 4 | + | - | +. | - |  | 1280x800 | - | - | - | - | + | - | - | - | - | - |  | + | - | - | - |  | The camera is not rotating, but there is “digital telemetry”. To make it work in PSIM, you need to check the “enable PTZ” box in the native web; the telemetry results will be visible when the picture is zoomed in sufficiently. When “digital telemetry” is enabled, the resolution of the video stream will be limited by the resolution set in the telemetry settings. In this case, the resolution switch in PSIM will be ignored. For the H.264 video stream to work correctly, the “Quality” setting should be set to the middle position. For the built-in tracker to work, you need to load the tracker module onto the camera. You also need to install product versions no lower than AxxonPSIM v4.10.1.1838 / AxxonOne 4.0.0.4276
Axis | Axis M3024-LVE | Camera | 5.40.5 | 1 | + | 2 | + | - | + | - |  | 1280x800 | - | - | - | - | + | - | - | - | - | - | Motion detection | + | - | - | - |  | For the built-in tracker to work, you need to load the tracker module onto the camera. You also need to install product versions no lower than AxxonPSIM v4.10.1.1838 / AxxonOne 4.0.0.4276
Axis | Axis M3025-VE | Camera | 5.51.5.1 | 1 | + | 4 | + | - | + | - |  | 1920x1080 | 1920x1080 | - | - | - | + | - | - | - | - | + | Tamper detection, Motion detection | - | - | - | - |  | Digital PTZ on the camera is available if you enable the Enable View Area parameter in Camera Settings on the web (Digital PTZ telemetry in AxxonOne) If digital PTZ is activated, the resolution on the first stream is not applied from AxxonOne In the absence of AxxonPSIM video software, you should create a key in the DecompressorResetOnErrorTimeout registry with a value of 180 or more, along the path HKEY_LOCAL_MACHINE\SOFTWARE\WOW6432Node\AxxonSoft\AxxonPSIM\Video for x64, or HKEY_LOCAL_MACHINE\SOFTWARE\AxxonSoft\PSIM\Video\ for x32
Axis | Axis M3026-VE | Camera | 5.55.1 | 1 | + | 4 | + | - | + | - |  | 2048x1536 | - | - | - | - | + | - | - | - | - | - | Motion detection | + | - | - | - |  | The maximum resolution depends on the "Video capture mode" setting. Additional streams are configured in the camera web interface (Stream Profiles). The camera does not support image settings via Onvif. To manage digital telemetry in AxxonOne, you must enable the Digital PTZ telemetry setting. For the built-in tracker to work, you need to load the tracker module onto the camera. You also need to install product versions no lower than AxxonPSIM v4.10.1.1838 / AxxonOne 4.0.0.4276
Axis | Axis M3037-PVE | Fisheye Camera | 5.75.1 | 1 | + | 4 | + | - | + | - |  | 2592x1944 | - | - | - | - | - | - | - | - | - | + | Motion detection | + | - | - | - |  | Streams 0-4 correspond to the 360° viewing mode, streams 5-11 each correspond to its own viewing mode: panorama, double panorama, etc. Only the Overview viewing mode is available in AxxonPSIM. For the built-in tracker to work, you need to load the tracker module onto the camera. You also need to install product versions no lower than AxxonPSIM v4.10.1.1838 / AxxonOne 4.0.0.4276 Archive replication from the camera works at x1 speed (at the same speed as the archive is played back)
Axis | Axis M3113-R | Camera | 5.12 | 1 | + | 4 | + | - | + | - |  | 800x600 |  | - | - | - | + |  |  | - | - | - |  |  | - | - | - |  | at the Digital PTZ camera (digital telemetry)
Axis | Axis M3114-R | Camera | 5.12 | 1 | + | 4 | + | - | +. | - |  | 1280x800 |  | - | - | - | + |  |  | - | - | - |  |  | - | - | - |  | 1. The camera is not PTZ, but there is “digital telemetry”. To make it work in PSIM you need to check the “enable PTZ” box in the native web. 2. When “digital telemetry” is enabled, the resolution of the video stream will be limited by the resolution set in the telemetry settings in the web interface. In this case, the permission switch in PSIM will be ignored.
Axis | Axis M3203 | Camera | 5.11 | 1 | + | 4 | + | - | +. | - |  | 800x600 |  | - | - | - | + |  |  | - | - | - |  |  | - | - | - |  | 1. The camera is not PTZ, but there is “digital telemetry”. To make it work in PSIM you need to check the “enable PTZ” box in the native web. 2. When “digital telemetry” is enabled, the resolution of the video stream will be limited by the resolution set in the telemetry settings in the web interface. In this case, the permission switch in PSIM will be ignored. 3. Preset No. 1 is reserved for Home position
Axis | Axis M3204 | Camera | 5.40.9.2 | 1 | + | 4 | + | - | + | - |  | 1280x800 |  | - | - | - | + |  |  | - | - | - | Tamper detection, Motion detection |  | - | - | - |  | The camera is not PTZ, but there is digital telemetry. To make it work in PSIM, you need to enable the settings in the web interface to enable PTZ. When digital telemetry is enabled, the resolution of the video stream will be limited to the resolution set in the telemetry settings in the web interface. In this case, the permission switch in PSIM will be ignored. Preset No. 1 is reserved for Home position. In ASIP streams 2 to 5 (Auto) respond to Stream Profiles of the web interface and are set only from there
Axis | Axis M5013 | Camera | 5.25.2 | 1 | + | 4 | + | - | + | - |  | 800x600 |  | - | + | - | + |  |  | - | - | - | Audio detection, Motion detection |  | - | - | - |  | The camera has 5 video streams:0. Receive H.264/MJPEG video and apply settings.1. Corresponds to the "Quality" profile in the camera web interface. Receiving video without settings.2. Corresponds to the "Balanced" profile in the camera web interface. Receiving video without settings.3. Corresponds to the "Bandwith" profile in the camera web interface. Receiving video without settings.4. Corresponds to the "Mobile" profile in the camera web interface. Receiving video without settings. When using streams 1-4, after changing the settings (via the web interface), you must restart the stream or the “camera” object. Built-in analytics works: In the 0th stream in any codec. In any other stream, but only in H.264. The camera is rotary, but it only has digital zoom. Image settings do not work through Onvif - a device problem. The camera’s operation was tested only using the TCP protocol - due to the features of the remote access.
Axis | Axis M5014 / M5014-V | Camera | 5.40.11.2 | 1 | + | 4 | + | - | + | - |  | 1280x720 |  | - | + | - | + |  |  | - | - | - | Audio detection, Motion detection |  | - | - | -
Axis | Axis M7001 encoder | Encoder | 5.02 | 1 | - | - | + | - | +. | - |  | 720x576 |  | - | - | - | + |  |  | - | - | - | Motion detection |  | - | - | - |  | 1. When viewing H.264 video with maximum settings, the effect of video displaying in a “ragged” rhythm may occur (the video stream is jerky, the frame display frequency “floats”). To eliminate this effect, you need to change the settings (quality, as well as frame rate and resolution) downward.
Axis | Axis M7011 encoder | Encoder | 5.75.1 | 1 | +. | 4 | + | - | + | - |  | 720x576 | - | - | - | - | - | - | - | - | - | + |  |  | - | - | - |  | Replication of the archive from the camera works at x1 speed (at the same speed as the archive is played back)
Axis | Axis M7014 encoder | Encoder | 5.40.7.1 | 4 | + | 4 | + | - | + | - |  | 720x576 |  | - | - | - | + |  |  | - | - | - | Tamper detection, Motion detection |  | - | - | -
Axis | Axis M7016 encoder | Encoder | 5.51.1 | 16 | + | 4 | + | - | + | - |  | 720x576 |  | - | - | - | + |  |  | - | - | - | Motion detection |  | - | - | -
Axis | Axis P12/M20 | Camera | 5.40.12 | 1 | - | 1 | + | - | + | - |  | 1280x720 |  | - | - | - | - |  |  | - | - | - |  |  | - | - | -
Axis | Axis P1311 | Camera | 5.01.1 | 1 | + | 4 | + | + | +. | - |  | 640x480 |  | - | + | + | - |  |  | + | + | - |  |  | - | - | - |  | 1. When viewing H.264 video with maximum settings, the effect of video displaying in a “ragged” rhythm may occur (the video stream is jerky, the frame display frequency “floats”). To eliminate this effect, you need to change the settings (quality, as well as frame rate and resolution) downward.
Axis | Axis P1343 | Camera | 5.06 | 1 | + | 4 | + | - | + | - |  | 800x600 |  | - | + | + | + |  |  | + | + | - |  |  | - | - | - |  | 1) this camera is an analogue of the Axis P1344 camera, from which it differs in a different set of video stream resolutions. 2) the camera is not rotating, but there is “digital telemetry”. To make it work in PSIM you need to check the “enable PTZ” box in the native web. 3) when “digital telemetry” is enabled, the resolution of the video stream will be limited by the resolution set in the telemetry settings. In this case, the permission switch in PSIM will be ignored.
Axis | Axis P1344 | Camera | 5.06 | 1 | + | 4 | + | - | +. | - |  | 1280x800 |  | - | + | + | + |  |  | + | + | - |  |  | - | - | - |  | 1) this camera is an analogue of the Axis P1346 camera, from which it differs in the absence of Capture mode, View Areas, as well as a set of video stream resolutions. 2) the camera is not rotating, but there is “digital telemetry”. To make it work in PSIM you need to check the “enable PTZ” box in the native web. 3) when “digital telemetry” is enabled, the resolution of the video stream will be limited by the resolution set in the telemetry settings. In this case, the permission switch in PSIM will be ignored. 4) starting with DP 3.2.5.678, the camera (like other Axis with firmware 5.xx) supports working with streaming in AxxonSoft software
Axis | Axis P1346 | Camera | 5.40.9.5 | 1 | + | 4 | + | - | + | - |  | 2048x1536 |  | - | + | +. | + |  |  | + | + | + | Tamper detection, Audio detection, Motion detection |  | - | - | - |  | 1. The camera is not PTZ, but there is “digital telemetry”. To make it work in PSIM, you need to check the “enable PTZ” box in the native web, in View Areas mode 2. When “digital telemetry” is enabled, the resolution of the video stream will be limited by the resolution set in the telemetry settings. In this case, the permission switch in PSIM will be ignored. 3. Preset No. 1 is reserved for Home position 4. The maximum resolution depends on the Capture mode enabled on the camera 5. In Capture mode, HDTV or 2MP Full Resolution video is not displayed in PSIM. For the video to appear, you need to change the resolution in the web interface to 1920x1080 or 1600x1200, respectively. High and Standard resolutions are available in all Capture modes 6. Replication of the archive from the camera works at x1 speed (at the same speed as the archive is played back)
Axis | Axis P1347 | Camera | 5.11 | 1 | + | 4 | + | - | +. | - |  | 2560x1920 | depends on device parameters | - | + | + | + | - | - | + | + | - |  |  | - | - | - |  | 1. The camera is not PTZ, but there is “digital telemetry”. To make it work in PSIM, you need to check the “enable PTZ” box in the native web, in View Areas mode 2. When “digital telemetry” is enabled, the resolution of the video stream will be limited by the resolution set in the telemetry settings. In this case, the permission switch in PSIM will be ignored. 3. Preset No. 1 is reserved for Home position 4. The maximum resolution depends on the Capture mode enabled on the camera 5. In Capture mode, HDTV, 2MP or 3MP Full Resolution video is not displayed in PSIM. For the video to appear, you need to change the resolution in the web interface to 1920x1080 or 1600x1200 or 2048x1536, respectively. High and Standard resolutions are available in all Capture modes
Axis | Axis P1353 / P1353-E | Camera | 5.40.19 | 1 | + | 4 | + | - | + | - |  | 800x600 |  | - | + | + | + |  |  | + | + | - | Tamper detection, Audio detection, Motion detection |  | - | - | -
Axis | Axis P1354 / P1354-E | Camera | 5.40.18 | 1 | + | 4 | + | - | + | - |  | 1280x960 |  | - | + | + | + |  |  | + | - | - | Tamper detection, Audio detection, Motion detection |  | - | - | - |  | Built-in detectors only work with the MJPEG codec. The camera has two degrees of freedom of a rotary mount. If you open the casing, the camera can be tilted up and down, as well as rotated around the axis of the lens. For the “Video image rotation” setting to work correctly, you must install the rotating mount in the correct position.
Axis | Axis P1355 / P1355-E | Camera | 5.60.1.1 | 1 | + | 4 | + | - | + | - |  | 1920x1080 | - | - | + | + | + | - | - | + | + | + | Tamper detection, Audio detection, Motion detection | + | - | - | - |  | In order for digital telemetry to work on the camera, you need to enable the appropriate setting. The camera has two degrees of freedom of a rotating mount. If you open the casing, the camera can be tilted up and down, as well as rotated around the axis of the lens. For the “Video image rotation” setting to work correctly, you must install the rotating mount in the correct position. Features of multicast operation. For multicast to work correctly in products, it is necessary to disable the “Always Multicast” setting in the camera’s web interface, in the RTP menu, and set the value 0 for the video port. If you register a specific port or enable the “Always Multicast” setting, then in the product you can only receive one multicast stream (since in this case the camera broadcasts only one stream). For the built-in tracker to work, you need to load the tracker module onto the camera. You also need to install product versions no lower than AxxonPSIM v4.10.1.1838 / AxxonOne 4.0.0.4276 Archive replication from the camera works at x1 speed (at the same speed as the archive is played back)
Axis | AXIS P1357 / P1357-E | Camera | 5.40.19.1 | 1 | + | 4 | + | - | + | - |  | 2592x1944 | - | - | + | +. | + | - | - | + | + | - | Tamper detection, Audio detection, Motion detection | + | - | - | - |  | The maximum resolution in AxxonPSIM depends on the "Capture mode" setting in the camera's web interface. For the built-in tracker to work, you need to load the tracker module onto the camera. You also need to install product versions no lower than AxxonPSIM v4.10.1.1838 / AxxonOne 4.0.0.4276
Axis | Axis P1365 / P1365-E | Camera | 5.75.3.1 | 1 | + | 4 | + | - | + | - |  | 1920x1200 | - | - | + | + | + | - | - | + | + | + | Tamper detection, Audio detection, Motion detection | + | - | - | - |  | To use sound, you must activate it through the camera's web interface. To use rays and relays, you must first configure them in the appropriate menu in the camera's web interface. It is impossible to obtain video from the camera with the MJPEG codec, maximum resolution and quality, the stream is more than 100 Mbit/s and exceeds the capabilities of the camera's network interface. It is impossible to obtain 4 h264 streams with high quality and frame rate, the camera cannot cope, the frame rate drops. The value of the "Maximum length of the key frame interval" setting cannot be less than the setting value “Interval for turning on reference frames” To change the time units of the built-in hacking detector, you must change both the units of measurement and the time interval at the same time. To work with built-in analytics in AxxonOne, you must create an “Event Flow” detector through which all events from all detectors will arrive. In AxxonPSIM, events come through the event_stream detector. For the built-in tracker to work, you need to load the tracker module onto the camera. You also need to install product versions no lower than AxxonPSIM v4.10.1.1838 / AxxonOne 4.0.0.4276 Archive replication from the camera works at x1 speed (at the same speed as the archive is played back)
Axis | Axis P3301 / P3301-V | Camera | 5.11 | 1 | + | 4 | + | - | +. | - |  | 640x480 |  | - | + | + | - |  |  | + | + | - |  |  | - | - | - |  | 1. When viewing H.264 video with maximum settings, the effect of video displaying in a “ragged” rhythm may occur (the video stream is jerky, the frame display frequency “floats”). To eliminate this effect, you need to change the settings (quality, as well as frame rate and resolution) downward.
Axis | Axis P3304 / P3304-V | Camera | 5.40.9.2 | 1 | + | 4 | + | - | + | - |  | 1280x800 |  | - | + | + | + |  |  | + | + | - | Audio detection |  | - | - | - |  | When viewing H.264 video with maximum settings, the effect of video display in a “ragged” rhythm may occur (the video stream is jerky, the frame rate “floats”). To eliminate this effect, you need to change the settings (quality, as well as frame rate and resolution) downward. Setting range The maximum exposure time and minimum exposure time depend on the value of the Exposure Mode setting
Axis | Axis P3343 | Camera | 5.20.1 | 1 | + | 4 | + | - | +. | - |  | 800x600 |  | - | + | + | + |  |  | + | + | - |  |  | - | - | - |  | 1. The camera is not PTZ, but there is “digital telemetry”. To make it work in PSIM, you need to check the “enable PTZ” box in the native web, set the resolution to no more than the limit on the telemetry page and make an increase. 2. in addition to “digital” telemetry, the camera has optical zoom and focus, but they are not integrated. Configured from the native web. 3. preset No. 1 = home position 4. When viewing H.264 video with maximum settings, the effect of video displaying in a “ragged” rhythm may occur (the video stream is jerky, the frame display frequency “floats”). To eliminate this effect, you need to change the settings (quality, as well as frame rate and resolution) downward. 5. In the microphone settings, when selecting the AAC codec and the sampling frequency of 8 KHz, you must select a bitrate <= 32 Kbps
Axis | Axis P3344 | Camera | 5.06 | 1 | + | 4 | + | - | +. | - |  | 1280x800 |  | - | + | + | + |  |  | + | + | - |  |  | - | - | - |  | 1. The camera is not PTZ, but there is “digital telemetry”. To make it work in PSIM, you need to check the “enable PTZ” box in the native web; the telemetry results will be visible when the picture is zoomed in sufficiently. 2. When “digital telemetry” is enabled, the resolution of the video stream will be limited by the resolution set in the telemetry settings. In this case, the permission switch in PSIM will be ignored. 3. In addition to “digital” telemetry, the camera has optical zoom and focus, but they are not integrated. Configured from the native web. 4. Preset No. 1 is reserved for Home Position
Axis | Axis P3346 / P3346-V / P3346-VE | Camera | 5.50.3.1 | 1 | + | 4 | + | - | + | - |  | 2048x1536 | depends on device parameters | - | + | + | + | - | - | + | + | - | Tamper detection, Audio detection, Motion detection | + | - | - | - |  | When using streams 1-4, after changing the settings (via the web interface), you must restart the stream or the “camera” object. Built-in analytics works: In the 0th stream in any codec. In any other stream, but only in H.264. In maximum resolution with maximum quality, slowdowns and video distortion are possible when shooting fast moving objects. The camera has “digital” PTZ. For “digital” PTZ to work in AxxonPSIM, you need to enable it in the camera web interface, set the resolution to no more than the limit on the telemetry page, and zoom in. Features of multicast operation. For multicast to work correctly in products, it is necessary to disable the “Always Multicast” setting in the RTP menu in the camera’s web interface and set the value 0 for the video port. If you register a specific port or enable the “Always Multicast” setting, then in the product you can only receive one multicast stream (since in this case the camera broadcasts only one stream) preset No. 1 = home position For the AAC codec there is a relationship between the bitrate and the sampling frequency. The configuration for the microphone is not available in the web interface: codec AAC, bitrate-8, frequency-16. For the built-in tracker to work, you need to load the tracker module onto the camera. You also need to install product versions no lower than AxxonPSIM v4.10.1.1838 / AxxonOne 4.0.0.4276
Axis | Axis P3353 | Camera | 5.40.10.2 | 1 | + | 4 | + | - | + | - |  | 800x600 |  | - | - | - | +. |  |  | - | - | - | Motion detection |  | - | - | - |  | In order for telemetry to work, you must enable the “Digital PTZ telemetry” setting. When this option is enabled, the video stream settings do not work.
Axis | Axis P3354 | Camera | 5.40.17 | 1 | + | 4 | + | - | + | - |  | 1280x960 | - | - | - | - | + | - | - | - | - | - | Tamper detection, Motion detection | + | - | - | - |  | In order for telemetry to work, you need to enable the corresponding setting in the camera properties. When the “Digital PTZ telemetry” option is enabled, the video stream settings do not work. For the built-in tracker to work, you need to load the tracker module onto the camera. You also need to install product versions no lower than AxxonPSIM v4.10.1.1838 / AxxonOne 4.0.0.4276
Axis | Axis P3363-V / P3363-VE | Camera | 5.40.10.2 | 1 | + | 4 | + | - | + | - |  | 800x600 |  | - | - | - | + |  |  | - | - | - |  |  | - | - | - |  | In ASIP, streams 2 to 5 (Auto) respond to Stream Profiles of the web interface and are set only from there. For telemetry to work, you need to enable Enable View Areas in the web interface
Axis | Axis P3364-V / P3364-VE / P3364-L / P3364-LV / P3364-LVE | Camera | 5.40.17 | 1 | + | 4 | + | - | + | - |  | 1280x960 | depends on device parameters | - | + | + | +. | - | - | + | + | - | Tamper detection, Audio detection, Motion detection |  | - | - | - |  | The camera has 5 video streams:0. Receiving H.264/MJPEG video and applying settings1. - 4. Corresponds to the "Quality", "Balanced", "Bandwith" and "Mobile" profiles in the camera web interface. Receiving video without settings. When the "Digital PTZ telemetry" option is enabled, the video stream settings do not work.
Axis | Axis P3367-V / P3367-VE | Camera | 5.40.3.2 | 1 | + | 4 | + | - | + | - |  | 2592x1944 | depends on device parameters | - | + | + | + | - | - | + | + | - | Tamper detection, Audio detection, Motion detection | + | - | - | - |  | In ASIP, streams 2 to 5 (Auto) respond to Stream Profiles of the web interface and are set only from there. For telemetry to work, you need to enable Enable View Areas in the web interface. For the built-in tracker to work, you need to load the tracker module onto the camera. You also need to install product versions no lower than AxxonPSIM v4.10.1.1838 / AxxonOne 4.0.0.4276
Axis | Axis P5512 / P5512-E | Camera | 5.25 | 1 | + | 4 | + | - | + | - |  | 704x576 |  | - | - | - | + |  |  | - | - | - | Motion detection |  | - | - | - |  | The camera has 5 video streams:0. Receive H.264/MJPEG video and apply settings.1. Corresponds to the "Quality" profile in the camera web interface. Receiving video without settings.2. Corresponds to the "Balanced" profile in the camera web interface. Receiving video without settings.3. Corresponds to the "Bandwith" profile in the camera web interface. Receiving video without settings.4. Corresponds to the "Mobile" profile in the camera web interface. Receiving video without settings. When using streams 1-4, after changing the settings (via the web interface), you must restart the stream or the "camera" object. Built-in analytics works: In the 0th stream in any codec. In any other stream, but only in H.264. Image settings do not work through Onvif - a device problem. Camera operation was tested only using the TCP protocol - due to the features of remote access. For AxxonPSIM software, the camera supports the lens orientation mode on arbitrary angle: ContinuousMode, see intelligence documentation. Available in intelligence versions starting from 4.9.5.1991 and driver pack starting from 3.32.1627.
Axis | Axis P5515-E / P5515 | Camera | 5.85.3 | 1 | + | 4 | + | - | + | - |  | 1920x1080 | - | - | - | - | + | - | - | - | - | + | Motion detection | + | - | - | - |  | For the built-in tracker to work, you need to load the tracker module onto the camera. You also need to install product versions no lower than AxxonPSIM v4.10.1.1838 / AxxonOne 4.0.0.4276 Archive replication from the camera works at x1 speed (at the same speed as the archive is played back)
Axis | Axis P5522 | Camera | 5.50.2 | 1 | + | 4 | + | - | + | - |  | 720x576 | - | - | + | +. | +. | - | - | + | + | - | Audio detection, Motion detection | + | - | - | - |  | The camera has 4 programmable rays/relays, the settings are made in the camera menu System Options > Port & Devices > Port Status. To operate the built-in tracker, you need to load the tracker module onto the camera. You also need to install product versions no lower than AxxonPSIM v4.10.1.1838 / AxxonOne 4.0.0.4276
Axis | Axis P5522-E | Camera | 5.50.2 | 1 | + | 4 | + | - | + | - |  | 720x576 | - | - | - | - | +. | - | - | - | - | - | Motion detection | + | - | - | - |  | For the built-in tracker to work, you need to load the tracker module onto the camera. You also need to install product versions no lower than AxxonPSIM v4.10.1.1838 / AxxonOne 4.0.0.4276
Axis | Axis P5532 / P5532-E | Camera | 5.41.2 | 1 | + | 4 | + | - | + | - |  | 720x576 |  | - | - | - | + |  |  | - | - | - | Motion detection |  | - | - | - |  | For the Speaker to work correctly in AxxonSoft/AxxonSoft software, its settings must match the microphone settings. For AxxonPSIM software, the camera supports a mode for lens orientation at an arbitrary angle: ContinuousMode, see the AxxonPSIM documentation. Available in intelligence versions starting from 4.9.5.1991 and driver pack starting from 3.32.1627.
Axis | Axis P5534 | Camera | 5.40.9.3 | 1 | + | 4 | + | - | + | - |  | 1280x720 |  | - | + | - | + |  |  | - | - | - | Motion detection |  | - | - | - |  | When viewing H.264 video with maximum settings, the effect of video display in a “ragged” rhythm may occur (the video stream is jerky, the frame rate “floats”). To eliminate this effect, you need to change the settings (quality, as well as frame rate and resolution) downwards. For AxxonPSIM software, the camera supports a mode for lens orientation at an arbitrary angle: ContinuousMode, see the AxxonPSIM documentation. Available in intelligence versions starting from 4.9.5.1991 and driver pack starting from 3.32.1627.
Axis | Axis P7210 / P7214 | Encoder | 5.40.7.1 | 16 | - | 1 | + | - | + | - |  | 720x576 |  | - | +. | +. | + |  |  | + | + | - | Tamper detection, Audio detection, Motion detection |  | - | - | - |  | The P7210 consists of 4 4-channel identical modules in one housing, each of which has its own network interface and is integrated into the AxxonSoft software as a separate device. The assignment of the beam/relay contacts must be configured in the device’s web interface; in the AxxonSoft software they will work accordingly. In order for the binding of microphones to video channels to work correctly in AxxonPSIM, it is recommended either to use the HTTP transport protocol (used by default), or to carry out a similar setting in web interface.
Axis | Axis P7216 | Encoder | 5.51.1.1 | 16 | + | 4 | + | - | + | - |  | 720x576 | 720x576 | - | +. | + | - |  | - | - | - | - | Video loss detection |  | - | - | - |  | Integrated signal loss detector; Using presets 105-114, control of AUX outputs on a device connected via RS-485 is implemented
Axis | Axis P8221 | I/O Module | 5.10 | - | - | - | - | - | - | - |  | - | - | - | + | + | - |  | - | + | + | - |  |  | - | - | - |  | The device does not have a video channel; only beams, relays, audio and telemetry.
Axis | Axis Q1602 / Q1602-E | Camera | 5.40.3.3 | 1 | + | 4 | + | - | + | - |  | 768x576 |  | - | + | +. | - |  |  | + | + | - | Tamper detection, Audio detection, Motion detection |  | - | - | - |  | In ASIP, streams 2 to 5 (Auto) correspond to Stream Profiles of the web interface and are set only from there. The camera has two degrees of freedom of the rotary mount. If you open the casing, the camera can be tilted up and down, as well as rotated around the axis of the lens. For the “Video image rotation” setting to work correctly, you must install the rotating mount in the correct position.
Axis | Axis Q1604 / Q1604-E | Camera | 5.40.3.2 | 1 | + | 4 | + | - | + | - |  | 1280x960 |  | - | + | +. | - |  |  | + | + | - | Tamper detection, Audio detection, Motion detection |  | - | - | - |  | In ASIP, streams 2 to 5 (Auto) respond to Stream Profiles of the web interface and are set only from there
Axis | Axis Q1755 / Q1755-E | Camera | 5.02 | 1 | + | 4 | + | - | +. | - |  | 1920x1080 | - | - | + | + | + | - | - | + | + | - |  | - | - | - | - | - | 1. in Capture mode=1080i with the resolution set to 1920x1080, the actual video will be at a resolution of 1440x1080. This is a feature of the camera itself. 2. The camera has 2 I\O ports, each of which can be configured as both a Beam and a Relay. If in PSIM you create both a Beam and a Relay associated with the same port, then a picture can be observed where when the Relay is closed, the Beam will automatically be triggered. Features of integration. 3. When watching H.264 video with maximum settings, the effect of video displaying in a “ragged” rhythm may occur (the video stream is jerky, the frame display frequency “floats”). To eliminate this effect, you need to change the settings (quality, as well as frame rate and resolution) downward.
Axis | Axis Q1765-LE | Camera | 5.55.2.3 | 1 | + | 4 | + | - | + | - |  | 1920x1080 | depends on device parameters | - | - | - | + | - | - | - | - | - | Glassbreak detection, Vehicle horn detection, Tamper detection, Aggression detection, Audio detection, Gunshot detection, Motion detection | + | - | - | - |  | To adjust the focus change, only extreme values ​​are used, a feature of the firmware. Starting with DriverPack 3.33, built-in analytics works via the EventStream protocol. Details on the manufacturer's website: http://www.axis.com/ Aggression Detector, Car alarm Detector, Glassbreak Detector, Gunshot Detector are integrated for the camera. All these detectors are installed on the camera in separate modules, including the tracker module. For the built-in tracker to work, you need to load the tracker module onto the camera. You also need to install product versions no lower than AxxonPSIM v4.10.1.1838 / AxxonOne 4.0.0.4276
Axis | Axis Q1775 / Q1775-E | Camera | 5.85.3 | 1 | + | 4 | + | - | + | - |  | 1920x1080 | - | - | - | - | + | - | - | - | - | - |  | + | - | - | - |  | Either Exposure Mode or WDR Mode can be active at the same time. To use sound, you must enable it through the camera's web interface. To use beams and relays, you must first configure them in the corresponding menu in the camera's web interface. For the built-in tracker to work, you need to load the tracker module onto the camera. You also need to install product versions no lower than AxxonPSIM v4.10.1.1838 / AxxonOne 4.0.0.4276
Axis | Axis Q1910 | Thermal Imaging Camera | 5.08 | 1 | + | 4 | + | - | + | - |  | 720x576 |  | - | + | + | - |  |  | +. | + | - |  |  | - | - | - |  | 1. The camera is not ordinary, but thermal. Perceives thermal radiation and converts it into a color image. 2. The maximum available is 8 fps, this is a limitation of the camera itself. 3. The camera itself is not PTZ, but it allows you to connect and control a third-party PTZ device.
Axis | Axis Q1921 / Q1921-E | Thermal Imaging Camera | 5.50.2 | 1 | + | 4 | + | - | + | - |  | 768x576 | - | - | + | + | + | - | - | + | + | - | Tamper detection, Audio detection, Motion detection | + | - | - | - |  | The camera is not ordinary, but thermal. Perceives thermal radiation and converts it into a color image. The camera itself is not PTZ, but it allows you to connect and control a third-party PTZ device. For the built-in tracker to work, you need to load the tracker module onto the camera. You also need to install product versions no lower than AxxonPSIM v4.10.1.1838 / AxxonOne 4.0.0.4276
Axis | Axis Q2901-E | Thermal Imaging Camera | 6.50.5.7 | 1 | + | 5 | + | - | + | - |  | 720x576 | 720x576 | - | - | - | - | - | - | - | - | + | Temperature detection, Shock detection, Audio detection, Motion detection | + | - | - | - | - | Axis Q2901-E is a camera for remote temperature monitoring. Integrated temperature detector, Shock Detection. For the built-in tracker to work, you need to load the tracker module onto the camera. You also need to install product versions no lower than AxxonPSIM v4.10.1.1838 / AxxonOne 4.0.0.4276 Archive replication from the camera works at x1 speed (at the same speed as the archive is played back)
Axis | Axis Q3709-PVE | Camera | 5.75.1.1 | 1 | + | 4 | + | - | + | - |  | 3840x2880 | 3840x2880 | - | - | - | + | - | - | - | - | - |  | + | - | - | - |  | For the camera to work correctly in AxxonPSIM, you must select the video capture mode UDH (4:3) through the web interface. To use digital telemetry, you must activate it through the web interface. “Exposure level” is only available when the “Dynamic Contrast” setting is disabled. To change the time units of the built-in burglary detector, you must change both the units of measurement and the time interval at the same time. For the built-in tracker to work, you need to load the tracker module onto the camera. You also need to install product versions no lower than AxxonPSIM v4.10.1.1838 / AxxonOne 4.0.0.4276
Axis | Axis Q6032/Q6032-E | Camera | 5.41.1.2 | 1 | + | 4 | + | - | + | - |  | 704x576 | depends on device parameters | - | - | - | + | - | - | - | - | - | Motion detection |  | - | - | - |  | On f/w 5.06, when watching H.264 video with maximum settings, the effect of video displaying in a “ragged” rhythm may occur (the video stream is jerky, the frame rate “floats”). To eliminate this effect, you need to change the settings (quality, as well as frame rate and resolution) downward. To control the automatic tracking function, you must: ASIP: Create presets with numbers 20 and 21 Switching to preset #20 turns on automatic tracking Switching to preset #21 turns off automatic tracking Intelligence: Switching to preset #21 turns on automatic tracking Switching to preset #22 turns off automatic tracking
Axis | Axis Q6034 | Camera | 5.15 | 1 | + | 4 | + | - | + | - |  | 1280x720 |  | - | + | - | + |  |  | - | - | - |  |  | - | - | - |  | For AxxonPSIM software, the camera supports a lens orientation mode at an arbitrary angle: ContinuousMode, see the AxxonPSIM documentation. Available in intelligence versions starting from 4.9.5.1991 and driver pack starting from 3.32.1627.
Axis | Axis Q6034-E | Camera | 5.20.2 | 1 | + | 4 | + | - | + | - |  | 1280x720 |  | - | - | - | + |  |  | - | - | - |  |  | - | - | - |  | For AxxonPSIM software, the camera supports a lens orientation mode at an arbitrary angle: ContinuousMode, see the AxxonPSIM documentation. Available in intelligence versions starting from 4.9.5.1991 and driver pack starting from 3.32.1627.
Axis | Axis Q6035 / Q6035-E | Camera | 5.25 | 1 | + | 4 | + | - | + | - |  | 1920x1080 |  | - | - | - | + |  |  | - | - | - | Audio detection, Motion detection |  | - | - | -
Axis | Axis Q6045 | Camera | 5.55.1.1 | 1 | + | 4 | + | - | + | - |  | 1920x1080 | - | - | - | - | + | - | - | - | - | - | Glassbreak detection, Vehicle horn detection, Aggression detection, Gunshot detection | + | - | - | - |  | For AxxonPSIM software, the camera supports a lens orientation mode at an arbitrary angle: ContinuousMode, see the AxxonPSIM documentation. Available in intelligence versions starting from 4.9.5.1991 and driver pack starting from 3.32.1627. Aggression Detector, Car alarm Detector, Glassbreak Detector, Gunshot Detector are integrated for the camera. All these detectors are installed on the camera in separate modules For the built-in tracker to work, you need to load the tracker module onto the camera. You also need to install product versions no lower than AxxonPSIM v4.10.1.1838 / AxxonOne 4.0.0.4276
Axis | Axis Q6045-C / Q6045-C Mk II | Camera | 5.55.1.1 | 1 | + | 4 | + | - | + | - |  | 1920x1080 | - | - | - | - | + | - | - | - | - | - |  | + | - | - | - |  | For AxxonPSIM software, the camera supports a lens orientation mode at an arbitrary angle: ContinuousMode, see the AxxonPSIM documentation. Available in intelligence versions starting from 4.9.5.1991 and driver pack starting from 3.32.1627. For the built-in tracker to work, you need to load the tracker module onto the camera. You also need to install product versions no lower than AxxonPSIM v4.10.1.1838 / AxxonOne 4.0.0.4276
Axis | Axis Q6045-E | Camera | 5.55.1.1 | 1 | + | 4 | + | - | + | - |  | 1920x1080 | - | - | - | - | + | - | - | - | - | +. | Motion detection | + | - | - | - |  | For AxxonPSIM software, the camera supports a lens orientation mode at an arbitrary angle: ContinuousMode, see the AxxonPSIM documentation. Available in intelligence versions starting from 4.9.5.1991 and driver pack starting from 3.32.1627. For the built-in tracker to work, you need to load the tracker module onto the camera. You also need to install product versions no lower than AxxonPSIM v4.10.1.1838 / AxxonOne 4.0.0.4276 Archive replication from the camera works at x1 speed (at the same speed as the archive is played back)
Axis | Axis Q7401 encoder | Encoder | 5.01 | 1 | + | 4 | + | - | +. | - |  | 768x576 |  | - | + | +. | + |  |  | + | + | - |  |  | - | - | - |  | When viewing H.264 video with maximum settings, the effect of video display in a “ragged” rhythm may occur (the video stream is jerky, the frame rate “floats”). To eliminate this effect, you need to change the settings (quality, as well as frame rate and resolution) downwards. For AxxonPSIM software, the camera supports a mode for lens orientation at an arbitrary angle: ContinuousMode, see the AxxonPSIM documentation. Available in intelligence versions starting from 4.9.5.1991 and driver pack starting from 3.32.1627. You need to configure the Wash&Wiper functionality as follows: First, you need to configure all the presets that should be stored on the Axis server (configuration through the product). After that, you need to configure the necessary presets on the analog camera.
Axis | Axis Q7404 encoder | Encoder | 5.02 | 4 | + | 4 | + | - | +. | - |  | 768x576 |  | - | + | +. | + |  |  | +. | + | - |  |  | - | - | - |  | The maximum resolution depends on the "Aspect ratio correction" setting. Each channel, as a separate device, has its own web interface. Therefore, in our software we need to create 4 grabbers. There is sound only on the first “channel”. IP-wizard will create “Sound Cards” on all 4 “channels”, but only the sound from the 1st “channel” will work. When viewing H.264 video with maximum settings, the effect of displaying the video in a “ragged” rhythm may occur (the video stream is jerky, the frame rate “floats”). To eliminate this effect, you need to change the settings (quality, as well as frame rate and resolution) downwards. For AxxonPSIM software, the camera supports a mode for lens orientation at an arbitrary angle: ContinuousMode, see the AxxonPSIM documentation. Available in intelligence versions starting from 4.9.5.1991 and driver pack starting from 3.32.1627. For firmware 5.50.2, a signal loss detector is integrated (Video signal lost)
Axis | Axis Q7406 encoder | Encoder | 5.01 | 6 | + | 4 | + | - | +. | - |  | 768x576 |  | - | - | - | + |  |  | + | + | - |  |  | - | - | - |  | analogue of Axis 7404 executed in the form of a board features - 6 channels, each of which has its own IP, i.e. in our software you need to create 6 video capture cards 1. Each channel, as a separate device, has its own web interface. Therefore, in our software we need to create 6 grabbers 2. When viewing H.264 video with maximum settings, the effect of video displaying in a “ragged” rhythm may occur (the video stream is jerky, the frame display frequency “floats”). To eliminate this effect, you need to change the settings (quality, as well as frame rate and resolution) downward. 3. The maximum resolution depends on the "Aspect ratio correction" setting 4. For AxxonPSIM software, the camera supports a lens orientation mode at an arbitrary angle: ContinuousMode, see the AxxonPSIM documentation. Available in intelligence versions starting from 4.9.5.1991 and driver pack starting from 3.32.1627.
Axis | Axis Q7414 | Encoder | 5.25.1 | 4 | + | 4 | + | - | + | - |  | 720x576 |  | - | - | - | - |  |  | - | - | - |  |  | - | - | - |  | The device is 4-channel, but each channel has its own IP address and is integrated into the AxxonSoft/Axxon software as a separate device. For AxxonPSIM software, the camera supports a lens orientation mode at an arbitrary angle: ContinuousMode, see the AxxonPSIM documentation. Available in intelligence versions starting from 4.9.5.1991 and driver pack starting from 3.32.1627.
Axis | Axis Q7436 | Encoder | 5.55.3.7 | 6 | +. | 4 | + | - | + | - |  | 720x480 |  | - | - | - | + |  |  | - | - | - | Video loss detection, Tamper detection, Motion detection |  | - | - | - |  | The device is a 6-channel video encoder. Each channel is a separate device with its own settings, including network ones. That is, 6 separate single-channel devices in one form factor. Integrated video signal loss detector.
Axis | Axis P1435-E / P1435-LE | Camera | 5.85.4.1 | 1 | + | 4 | + | - | + | - |  | 1600x1200 | - | - | - | - | +. | - | - | + | + | + | Tamper detection, Motion detection | + | - | - | - |  | Video Motion Detection 2 motion detector is integrated. For the built-in tracker to work, you need to load the tracker module onto the camera. You also need to install product versions no lower than AxxonPSIM v4.10.1.1838 / AxxonOne 4.0.0.4276 Archive replication from the camera works at x1 speed (at the same speed as the archive is played back)
Axis | Axis P1364 / P1364-E | Camera | 5.85.4 | 1 | + | 4 | + | - | + | - |  | 1280x960 | - | - | + | + | - | - | - | + | + | + | Tamper detection, Audio detection, Motion detection | + | - | - | - |  | For the built-in tracker to work, you need to load the tracker module onto the camera. You also need to install product versions no lower than AxxonPSIM v4.10.1.1838 / AxxonOne 4.0.0.4276 Replication of the archive from the camera works at x1 speed (at the same speed as the archive is played back)
Axis | Axis Q1615 / Q1615-E | Camera | 6.50.5.5 | 1 | + | 4 | + | - | + | - |  | 1920x1080 | 1920x1080 | + | - | - | + | - | - | + | + | + | Tamper detection, Motion detection | + | - | - | - | - | The camera has 2 configurable outputs which can be either beams or relays. After setting them up from the web interface, only the corresponding beam and relays must be used in the products. Some of the settings are interdependent, the possibility of application must be controlled via the web interface. Shock Detection, Aggression Detector, Car alarm Detector, Glassbreak Detector, Gunshot Detector, AxxonSoftOnboardTracker (built-in tracker), car number Detector (currently works only as a simple license plate detector and only in intelligence) are integrated for the camera. All these detectors are installed on the camera in separate modules. For the built-in tracker to work correctly, you need to install product versions no lower than AxxonPSIM v4.10.1.1838 / AxxonOne 4.0.0.4276 Archive replication from the camera works at x1 speed (at the same speed as the archive is played back) If the following conditions are met: DigitalAutotracking is installed on the camera (the “started”/“off” status does not matter); The authorization data on the camera coincides with the default ones (login “root” and password “root”). The product search will return a separate model with an additional virtual channel, which is required for the DigitalAutotracking functionality to work - if you need to add a camera without a virtual channel, without removing this application from the camera itself, then when adding, you should manually specify a model whose name does not include “(DigitalAutotracking)”. To use the zoom function, you first need to go to Advanced, then Plain Config, select PTZ.. Go to View Areas, select view area1 and enable PTZ.
Axis | Axis P7224 | Encoder | 5.51.2.1 | 4 | + | 2 | + | - | + | - |  | 720x576 |  | - | - | - | - |  |  | - | - | - |  |  | - | - | -
Axis | Axis Q3708-PVE | Camera | 6.55.7.1 | 3 | + | 5 | + | - | + | - | Zipstream | 2560x1920 | 640x480 | - | - | - | - | - | - | - | - | - |  | - | - | - | - |  | AXIS Q3708-PVE is a three-sensor fixed dome network camera. For the built-in tracker to work, you need to load the tracker module onto the camera. You also need to install product versions no lower than AxxonPSIM v4.10.1.1838 / AxxonOne 4.0.0.4276
Axis | Axis P1427-E / P1427-LE | Camera | 6.40.1 | 1 | + | 4 | + | - | + | - |  | 2592x1944 |  | - | - | - | + |  |  | - | - | - | Motion detection |  | - | - | -
Axis | Axis Q1932-E | Thermal Imaging Camera | 5.75.1.4 | 1 | + | 4 | + | - | + | - |  | 800x600 |  | - | - | - | - |  |  | + | + | + | Shock detection, Motion detection |  | - | - | - |  | Replication of the archive from the camera works at x1 speed (at the same speed as the archive is played back) i/o ports on the cameras can work both as rays and as relays. All possible options are spelled out in the product. Therefore, when working with i/o: 1) you need to configure the required port configuration in the camera’s web interface. 2) configure the same configuration in the product (disable unnecessary relays and sensors)
Axis | Axis C3003-E | Network speaker | 1.25.1 | 1 | - | - | - | - | - | - |  | - | - | - | + | + | - |  | - | - | - | - |  |  | - | - | -
Axis | Axis Q1942-E | Thermal Imaging Camera | 9.60.1 | 1 | + | 4 | + | - | + | - | Zipstream | 800x600 | 800x600 | - | - | - | - | - | - | + | + | + | Audio detection, Motion detection |  | - | - | -
Axis | Axis P1425-LE | Camera | 6.50.1 | 1 | + | 4 | + | - | + | - |  | 1920x1080 | - | - | - | - | - | - | - | - | - | - | Motion detection | - | - | - | - | - | To receive a stream via the ONVIF protocol, you must first configure profiles in the camera web interface. When adding a device to the product, specify the login/password for the corresponding profile.
Axis | Axis Q6000-E Mk II | Camera | 6.40.1.2 | 4 | + | 4 | + | - | + | - |  | depends on device parameters | depends on device parameters | - | - | - | - | - | - | - | - | - | Motion detection | - | - | - | - |  | When used individually, AXIS Q6000-E provides 360° viewing without PTZ control. You can later upgrade the system to include the AXIS Q60-E camera.
Axis | Axis Q6000-E | Camera | 6.40.1.2 | 4 | + | 4 | + | - | + | - |  | 1280x720 | - | - | - | - | - | - | - | - | - | - | Motion detection | - | - | - | - |  | When used individually, AXIS Q6000-E provides 360° viewing without PTZ control. You can later upgrade the system to include the AXIS Q60-E camera.
Axis | Axis M3046-V 1.8MM | Camera | 6.15.7 | 1 | + | 4 | + | - | + | - |  | 2016x1512 |  | - | - | - | + |  | - | - | - | - | Motion detection |  | - | - | - |  | The maximum resolution depends on the “Video capture mode” setting. To obtain a maximum resolution of 2304x1296 in AxxonPSIM software, you need to enable the “Use device settings” setting and set the resolution value in the camera web interface. To manage digital telemetry in AxxonOne, you need to enable the Digital PTZ telemetry setting.
Axis | AXIS P5635-E MK II | Camera | 8.40.1.1 | 1 | + | 4 | + | - | + | - | Zipstream | 1920x1080 | 1920x1080 | - | - | - | + | - | - | - | - | - | Shock detection, Motion detection | + | - | - | - |  | The camera supports arbitrary angle rotation mode. To receive a stream via the ONVIF protocol, you must first configure profiles in the camera web interface. When adding a device to the product, specify the login/password of the corresponding profile. Alarm inputs/outputs can be configured as relays or as beams in the web interface. Preset No. 1 is reserved for the Home position. The maximum total number of motion detection areas and ignore areas is 10. MIPS processor architecture, respectively, install the AxxonSoft Object Tracker plugin under this architecture. If digital PTZ is activated, the resolution on the first stream is not applied from AxxonOne.
Axis | AXIS P5624-E MK II | Camera | 7.10.1 | 1 | + | 4 | + | - | + | - |  | 1280x720 | - | - | - | - | + | - | - | - | - | - | Motion detection | - | - | - | - |  | The camera supports a rotation mode at an arbitrary angle. To receive a stream via the ONVIF protocol, you must first configure profiles in the camera web interface. When adding a device to the product, specify the login/password of the corresponding profile. Preset No. 1 is reserved for the Home position. Video Motion Detection 4 is integrated. This detector is installed on the camera as a separate module. AxxonSoft Onboard Tracker is integrated. The tracker is installed on the camera as a separate module.
Axis | Axis M3105-L / M3105-LVE | Camera | 8.50.1 | 1 | + | 4 | + | - | + | - | Zipstream | 1920x1080 | 1920x1080 | - | - | - | + | - | - | - | - | - | Tamper detection, Motion detection | + | - | - | - |  | Integrated Video Motion Detection 4 detector, installed on the camera as a separate module AxxonSoft Tracker integrated, installed on the camera as a separate module (camera processor architecture - mips) The day-night setting is adjusted via the IR cut filter parameter: IR cut filter = no corresponds to night mode IR cut filter = yes corresponds to day mode
Axis | Axis Q6044 / Q6044-C / Q6044-E / Q6044-S | Camera | 6.50.1.2 | 1 | + | 2 | + | - | + | - |  | 1280x720 | 1280x720 | - | - | - | + | - | - | - | - | + | Motion detection |  | - | - | -
Axis | Axis Q6054 / Q6054-E | Camera | 7.20.1 | 1 | + | 2 | + | - | + | - |  | 1280x720 | 1280x720 | - | - | - | + |  | - | - | - | - |  |  | - | - | - |  | Video Motion Detection 4 is integrated. This detector is installed on the camera as a separate module.
Axis | Axis M3104-L / M3104-LVE | Camera | 8.10.1 | 1 | + | 4 | + | - | + | - |  | 1280x720 | 1280x720 | - | - | - | + | - | - | - | - | - | Motion detection | - | - | - | - |  | Video Motion Detection 4 is integrated. This detector is installed on the camera as a separate module. The camera is not rotating, but it has “digital telemetry”. To manage digital telemetry in AxxonOne, you must enable the Digital PTZ telemetry setting.
Axis | Axis M1065-L / M1065-LW | Camera | 7.30.1 | 1 | + | 4 | + | - | + | - |  | 1920x1080 | 1920x1080 | - | + | + | + |  | - | - | - | - | Motion detection |  | - | - | - |  | Video Motion Detection 4 is integrated. This detector is installed on the camera as a separate module.
Axis | AXIS P1405-LE Mk II | Camera | 7.30.1 | 1 | + | 4 | + | - | + | - |  | 1920x1080 | - | - | - | - | + | - | - | - | - | - |  | - | - | - | - |  | When using telemetry, it is advisable to pay attention to the “time to home” setting on the web. This setting specifies the time after which the configured PTZ settings will go into default. To disable the setting, you must set the value Video Motion Detection 4 is integrated. This detector is installed on the camera as a separate module. AxxonSoft Onboard Tracker is integrated. The tracker is installed on the camera as a separate module
Axis | Axis M2025-LE | Camera | 9.80.3.5 | 1 | + | 5 | + | - | + | - | Zipstream | 1920x1080 | 1920x1080 | + | - | - | +. | - | - | - | - | +. | Tamper detection, Motion detection | + | - | - | - | + | Video Motion Detection 4 is integrated. This detector is installed on the camera as a separate module.
Axis | Axis P1425-LE Mk II | Camera | 7.30.1 | 1 | + | 4 | + | - | + | - |  | 1920x1080 |  | - | - | - | + |  | - | - | - | - |  |  | - | - | - |  | Video Motion Detection 4 is integrated. This detector is installed on the camera as a separate module.
Axis | Axis F34 | Encoder | 6.50.1.4 | 4 | + | 4 | + | - | + | - | Zipstream | 1280x720 | 1920x1080 | - | - | - | - |  | - | - | - | - | Motion detection |  | - | - | -
Axis | Axis Q6115-E | Camera | 6.50.2.1 | 1 | + | 4 | + | - | + | - |  | 1920x1080 | 1920x1080 | - | - | - | + | - | - | - | - | - |  | - | - | - | - |  | The camera supports arbitrary rotation mode. For the built-in tracker to work, you need to load the tracker module onto the camera. You also need to install product versions no lower than AxxonPSIM 4.10.1.1838 / AxxonOne 4.0.0.4276. Replication of the archive from the camera works at x1 speed (at the same speed as the archive is played back. The camera has a Speed Dry function that allows you to shake off raindrops from the dome. Enabled using 101 telemetry presets in AxxonOne and 102 presets in AxxonPSIM software. If the preset is installed with the AutoIris (autoIris) setting set to "Yes", then even if this setting is deactivated when switching to the preset, autoIris will be applied. The "Zip stream" stream compression technology is integrated.
Axis | Axis P3707-PE | Camera | 6.50.3.1 | 4 | + | 4 | + | - | + | - | Zipstream | 1920x1080 | 1920x1080 | - | - | - | - | - | - | - | - | + | Motion detection |  | - | - | - |  | The fifth channel, which combines video from the other four, does not have a motion detector on the web. However, due to the implementation features of the AxxonPSIM PC, detectors for the fifth channel are registered
Axis | Axis Q3505 Mk II / Q3505-V Mk II / Q3505-VE Mk II / Q3505-SVE MK II | Camera | 6.25.2.1 | 1 | + | 4 | + | - | + | - |  | 1920x1080 | 1920x1080 | - | - | - | + | - | - | - | - | - |  | - | - | - | - |  | Six TV standards are implemented: 1080p 1920x1080 (16:9) @ 50 fps (no WDR) - PAL1080p 1920x1080 (16:9) @ 60 fps (no WDR) - NTSC1080p 1920x1080 (16:9) @ 25 fps (WDR) 1080p 1920x1080 (16:9) @ 30 fps (WDR)1280x720 (16:9) @ 100 fps (no WDR)1280x720 (16:9) @ 120 fps (no WDR)
Axis | Axis Q6055 / Q6055-E / Q6055-C / Q6055-S | Camera | 8.40.2 | 1 | + | 4 | + | - | + | - | Zipstream | 1920x1080 | 1920x1080 | - | - | - | + | - | - | - | - | + | Motion detection | - | - | - | - |  | In AxxonPSIM software, to get the maximum resolution of 1920x1080, you need to enable the “use device settings” setting, in the web interface of the camera, select the display mode 1080p 1920x1080 (16:9) @ 25fps and set the resolution value to 1920x1080. Preset No. 1 is reserved for Home position. The camera has a built-in fence intersection detector and counter objects. Video Motion Detection 4 is integrated. This detector is installed on the camera as a separate module. The parameters "dynamic frame rate", "dynamic full frames", "lower limit", "maximum key frame interval length" are relevant when zipstream technology is enabled. If digital PTZ is activated, the resolution on the first stream is not applied from AxxonOne. The maximum resolution on all streams is 1920x1080 in display mode 25/30 frames and 1280x720 in 50/60 frames display mode.
Axis | Axis P3365 / P3365-V / P3365-VE | Camera | 6.50.3 | 1 | + | 4 | + | - | + | - |  | 1920x1080 | 1920x1080 | - | + | + | + | - | - | + | + | + | Tamper detection, Audio detection, Motion detection | - | - | - | - |  | Video Motion Detection 4 and built-in AxxonSoft tracker are integrated. All these detectors are installed on the camera in separate modules.
Axis | Axis M3044-V / M3044-WV | Camera | 7.40.1 | 1 | + | 4 | + | - | + | - | Zipstream | 1280x720 | 1280x720 | - | - | - | + | - | - | - | - | + | Motion detection | - | - | - | - |  | Video Motion Detection 4 is integrated. This detector is installed on the camera as a separate module. The camera is not rotating, but it has “digital telemetry”. To manage digital telemetry in AxxonOne, you must enable the Digital PTZ telemetry setting.
Axis | Axis M3045-V / M3045-WV | Camera | 7.40.1 | 1 | + | 4 | + | - | + | - |  | 1920x1080 | 1920x1080 | - | - | - | + |  | - | - | - | + | Motion detection |  | - | - | -
Axis | AXIS P3225-LV Mk II / P3225-LVE Mk II / P3225-V Mk II / P3225-VE Mk II | Camera | 9.80.3.2 | 1 | + | 5 | + | - | + | - | Zipstream | 1920x1080 | 1920x1080 | - | - | - | +. | - | - | - | - | + | Tamper detection, Motion detection | - | - | - | - | - | Maximum frame rate: the camera supports frame rates in the following range of values: [0..60] fps (0=Unlimited) To avoid bandwidth issues, the frame rate allowed to each observer can be limited to a fixed value. Alternatively, the frame rate can be set to Unlimited, which means the Axis product will always deliver the maximum frame rate under the current conditions. To set the frame rate > 30 fps, you need to change the image capture mode Wide dynamic range (WDR) mode only works at frame rates up to 30 fps
Axis | Axis P1447-LE | Camera | 9.40.1 | 1 | + | 4 | + | - | + | - | Zipstream | 3072x1728 | 3072x1728 | - | - | - | + | - | - | - | - | - | Tamper detection, Audio detection, Motion detection | + | - | - | -
Axis | Axis P3224-V Mk II / P3224-LV Mk II / P3224-LVE Mk II / P3224-VE Mk II | Camera | 8.30.1.1 | 1 | + | 4 | + | - | + | - | Zipstream | 1280x960 | 1280x960 | - | - | - | + | - | - | - | - | - | Motion detection | - | - | - | - |  | Stream compression technology "Zip stream" is integrated. Maximum frame rate: the camera supports frame rates in the following range of values: [0..60] fps (0=Unlimited) To avoid bandwidth issues, the frame rate allowed to each observer can be limited to a fixed value. Alternatively, the frame rate can be set to Unlimited, which means the Axis product will always deliver the maximum frame rate under the current conditions. To set the frame rate > 30 fps, you need to change the image capture mode Wide dynamic range (WDR) mode only works at frame rates up to 30 fps
Axis | Axis P1368-E | Camera | 7.15.1.1 | 1 | + | 4 | + | - | + | - | Zipstream | 3840x2160 | 3840x2160 | - | +. | +. | + | - | - | + | + | + | Motion detection | - | - | - | - |  | For the built-in tracker to work, you must install AxxonSoft Object Tracker for Axis cameras. Axis Zipstream compression technology is integrated. For zoom to work in AxxonPSIM, you must initially enable Digital-PTZ in the web settings of the camera.
Axis | Axis P1367 / P1367-E | Camera | 8.20.1.1 | 1 | + | 4 | + | - | + | - | Zipstream | 3072x1728 | 3072x1728 | - | +. | +. | + | - | - | + | + | + | Tamper detection, Motion detection | - | - | - | - |  | For the built-in tracker to work, you must install AxxonSoft Object Tracker for Axis cameras. Axis Zipstream compression technology is integrated.
Axis | Axis P1428-E | Camera | 6.50.1.2 | 1 | + | 4 | + | - | + | - |  | 3840x2160 | 3840x2160 | - | - | - | + | - | - | - | - | + | Tamper detection, Motion detection |  | - | - | -
Axis | Axis Q1614 | Camera | 3.55.2598 | 1 | + | 4 | + | - | + | - |  | 1280x960 | 1280x960 | - | + | + | + | - | - | + | + | - | Audio detection |  | - | - | - |  | For correct operation of the camera, it is recommended not to select different TV standard values ​​for high and low quality streams.
Axis | Axis Q1645 / Q1645-LE | Camera | 9.10.1 | 1 | + | 4 | + | - | + | - | Zipstream | 1920x1080 | 1920x1080 | - | + | - | + | - | - | + | + | + | Tamper detection, Audio detection, Motion detection | + | - | - | - |  | 1. stabilization is available when WDR is turned off 2. WDR is available in "2 MP (16:9) Forensic WDR @ 30 fps", "2 MP (16:9) Forensic WDR @ 25 fps", "pal", "ntsc" modes 3. It is recommended when working with sound in the product; on the web, for this setting, always leave the full duplex mode and do not change 4. camera processor architecture - armv7hf (must be taken into account when installing the AxxonSoft tracker application) If the following conditions are met: DigitalAutotracking is installed on the camera (the “started”/“off” status does not matter); The authorization data on the camera coincides with the default ones (login “root” and password “root”). The product search will return a separate model with an additional virtual channel, which is required for the DigitalAutotracking functionality to work - if you need to add a camera without a virtual channel, without removing this application from the camera itself, then when adding, you should manually specify a model whose name does not include “(DigitalAutotracking)”.
Axis | Axis M3015 | Camera | 8.50.1 | 1 | + | 4 | + | - | + | + | Zipstream | 1920x1080 | 1920x1080 | - | - | - | + | - | - | - | - | - | Tamper detection, Motion detection | - | - | - | -
Axis | Axis Q8742-E / Q8742-LE | Camera | 7.15.4.1 | 2 | + | 4 | + | - | + | - | Zipstream | 1920x1080 | 1920x1080 | - | - | - | + | - | - | - | - | + | Motion detection | - | - | - | - |  | The second channel is thermal, the maximum resolution on all streams on the second channel is 800x600
Axis | AXIS M3058 / M3058-PLVE | Camera | 9.10.1 | 1 | + | 4 | + | - | + | - | Zipstream | 2992x2992 | 3584x1344 | - | - | - | - | - | - | - | - | - | Tamper detection, Motion detection | - | - | - | - |  | The camera has the following feature when using telemetry and its correct operation in AxxonOne software: For each viewing mode, you must select the corresponding telemetry display mode in the telemetry settings. For example: View Mode - Panorama → PTZ Display Mode - Panorama Viewing mode - Dual Panorama → PTZ display mode - Dual Panorama Due to the peculiarities of the AxxonPSIM software, it is impossible to control virtual camera telemetry in it.
Axis | Axis P1375 / P1375-E / P1365 Mk II / P1365-E Mk II | Camera | 9.30.1.2 | 1 | + | 4 | + | - | + | + | Zipstream | 1920x1080 | 1920x1080 | - | + | + | +. | + | - | + | +. | + | Tamper detection, Audio detection, Motion detection | + | - | - | - | - | In the web interface of the camera, shooting modes not supported by the camera are available: "5MP 4:3 @ 25/30 fps (WDR)", "4K @ 25/30 fps (WDR)", which are not integrated in the products. Shooting modes "1080p @ 25/30 fps (WDR)", "1080p @ 50/60 fps (no WDR)" are integrated. To use a camera in AxxonPSIM software in a specific shooting mode, the shooting mode must initially be switched in the web interface of the camera. To use telemetry in AxxonPSIM software, you must initially enable Digital-PTZ in the web interface of the camera. If digital telemetry is activated, the resolution on the first stream is not applied from the AxxonOne software. Control of an external PTZ device connected to the camera is not integrated; only digital telemetry is integrated. To use audio in products, it must be initially enabled in the web interface cameras.
Axis | Axis P1445-LE / P1445-LE-3 | Camera | 9.30.1 | 1 | + | 4 | + | - | + | - | Zipstream | 1920x1080 | 1920x1080 | - | - | - | + | - | - | + | + | + | Tamper detection, Motion detection | - | - | - | -
Axis | Axis Q6155-E | Camera | 8.40.3 | 1 | + | 4 | + | - | + | - | Zipstream | 1920x1080 | 1920x1080 | - | - | - | + | + | + | - | - | + | Motion detection |  | - | - | - |  | The camera supports the SpeedDry function - to activate it, you need to create a preset with number 101 in the product and call the created preset (for AxxonPSIM you need to use preset 102 or create a macro command to call preset 102 to activate the function). I’ll also note that the autofocus button on the layout works regardless of whether autofocus is enabled in the telemetry settings or not.
Axis | Axis Q1786-LE | Camera | 9.50.1 | 1 | + | 4 | + | - | + | - | Zipstream | 2560x1440 | 2560x1440 | - | - | - | + | - | - | - | - | - | Tamper detection, Audio detection, Motion detection | + | - | - | -
Axis | AXIS P3227-LV / P3227-LVE | Camera | 9.40.1 | 1 | + | 4 | + | - | + | - | Zipstream | 3072x1728 | 3072x1728 | - | - | - | + | - | - | - | - | - | Tamper detection, Motion detection | + | - | - | - |  | The value of 1/62500 of the Maximum exposure time setting will be available only when the WDR setting is enabled for the TV standard NTCS (60hz).
Axis | Axis P3228-LV / P3228-LVE | Camera | 9.30.1 | 1 | + | 4 | + | - | + | - | Zipstream | 3840x2160 | 3840x2160 | - | - | - | + | - | - | - | - | - | Tamper detection, Motion detection | - | - | - | -
Axis | Axis M3027-PVE | Fisheye Camera | 6.50.4 | 1 | + | 11 | + | - | + | - |  | 2592x1944 | 1920x720 | + | - | - | - | - | - | + | + | + | Tamper detection, Motion detection | + | - | - | - |  | The camera has the following feature when using telemetry and its correct operation in AxxonOne software: For each viewing mode, you must select the corresponding telemetry display mode in the telemetry settings. For example: View Mode - Panorama → PTZ Display Mode - Panorama Viewing mode - Dual Panorama → PTZ display mode - Dual Panorama Due to the peculiarities of the AxxonPSIM software, it is impossible to control virtual camera telemetry in it. To configure the archive correctly, you need to create an additional one. flow in the WEB interface manually. For Point&Click to work, you must select one of the View Area 1/2/3/4 streams. Camera feature.
Axis | Axis P3717-PLE | Camera | 9.50.1.1 | 4 | + | 4 | + | - | + | - | Zipstream | 1920x1080 | 1920x1080 | - | - | - | + | - | - | - | - | - | Motion detection | - | - | - | -
Axis | AXIS M4206-V / M4206-LV | Camera | 9.50.1 | 1 | + | 4 | + | - | + | + | Zipstream | 2048x1536 | 2048x1536 | - | - | - | + | - | - | - | - | - |  | - | - | - | -
Axis | AXIS Q1700-LE | Camera | 9.50.1 | 1 | + | 4 | + | - | + | - | Zipstream | 1920x1080 | 1920x1080 | - | - | - | + | - | - | - | - | - | Shock detection, Tamper detection, Audio detection, LPR detection, Motion detection | - | - | - | - | -
Axis | Axis Q1785-LE | Camera | 9.50.1 | 1 | + | 4 | + | - | + | - | Zipstream | 1920x1080 | 1920x1080 | + | +. | - | + | - | - | + | + | + | Shock detection, Tamper detection, Audio detection, Motion detection | + | - | - | -
Axis | Axis P5655-E | Camera | 9.50.1 | 1 | + | 4 | + | - | + | + | Zipstream | 1920x1080 | 1920x1080 | - | - | - | + | + | - | - | - | - | Motion detection | - | - | - | - |  | If digital PTZ is activated, the resolution on the first stream is not applied from AxxonOne.
Axis | Axis M3047-P | Fisheye Camera | 8.40.3.2 | 1 | + | 10 | + | - | + | - | Zipstream | 1920x1920 | 1920x720 | + | - | - | - | - | - | - | - | + | Tamper detection, Motion detection | + | - | - | - |  | The camera has the following feature when using telemetry in AxxonOne software: For each stream, you must select the corresponding telemetry display mode in the telemetry settings. Due to the specifics of the AxxonPSIM software, a setting containing all the necessary telemetry display modes cannot be added. This limits telemetry in AxxonPSIM software to viewing modes (viewing modes when adding them as separate video streams). When you turn on the camera for the first time, you must first enable Digital PTZ to enable additional streams (a camera feature). This procedure is only necessary the first time you turn on the camera. When further working with the camera, the state of the Digital PTZ setting will not be important.
Axis | Axis Q8632-E | Thermal Imaging Camera | 6.50.4.2 | 1 | + | 4 | + | - | + | - |  | 800x600 | 800x600 | - | - | - | + | + | + | - | - | - | Shock detection, Motion detection | - | - | - | -
Axis | Axis P9106-V | Camera | 9.50.1 | 1 | + | 5 | + | - | + | - | Zipstream | 2016x1512 | 2016x1512 | + | - | - | - | - | - | - | - | + | Tamper detection, Motion detection | + | - | - | -
Axis | Axis Q3515-LV / Q3515-LVE | Camera | 9.50.1 | 1 | + | 4 | + | - | + | - | Zipstream | 1920x1080 | 1920x1080 | - | - | - | + | - | - | + | + | - | Tamper detection, Audio detection, Motion detection | + | - | - | - |  | To use optical zoom and focus, the camera must be set to the following PTZ mode: Optical Zoom for Surveillance. The mode can be selected when you turn on the camera for the first time or after restoring the factory settings.
Axis | AXIS P3374-LV / P3374-V | Camera | 9.50.1 | 1 | + | 4 | + | - | + | - | Zipstream | 1280x720 | 1280x720 | - | - | - | + | - | - | - | - | - | Tamper detection, Motion detection | + | - | - | -
Axis | AXIS Q8641-E | Thermal Imaging Camera | 9.60.1 | 1 | + | 5 | + | - | + | - | Zipstream | 768x576 | 768x576 | - | - | - | + | + | + | - | - | - | Shock detection, Motion detection | - | - | - | - |  | To use telemetry in AxxonOne software, you must enable the “digital telemetry” parameter. To use telemetry in AxxonPSIM, telemetry must be activated in the web interface of the camera. In AxxonOne software, when the “digital telemetry” parameter is enabled, the resolution on stream 1 does not change. Beams and relays must be configured in the web interface of the camera.
Axis | Axis FA54 | Main unit | 9.50.1 | 4 | + | 5 | + | - | + | - | Zipstream | 1920x1080 | 1920x1080 | - | - | - | - | - | - | - | - | - | Tamper detection, Audio detection, Motion detection | - | - | - | -
Axis | Axis P3245-LVE / P3245-V / P3245-LV / P3245-VE | Camera | 9.60.1 | 1 | + | 5 | + | - | + | + | Zipstream | 1920x1080 | 1920x1080 | - | + | + | + | - | - | + | + | + | Object classification (Axis), Tamper detection, Motion detection | + | - | - | - | - | Built-in intrusion, object counting and line crossing detectors have the ability to create/edit a detection zone in the absence of the flag for sending settings to the device.
Axis | Axis M3016 | Camera | 9.60.1 | 1 | + | 5 | + | - | + | + | Zipstream | 2304x1296 | 2304x1296 | - | - | - | + | + | - | - | - | - |  | - | - | - | -
Axis | Axis Q6054 Mk II / Q6054-E Mk II / Q6054 Mk III / Q6054-E Mk III | Camera | 8.40.3.2 | 1 | + | 5 | + | - | + | - | Zipstream | 1280x720 | 1280x720 | - | - | - | + | + | + | - | - | - | Motion detection |  | - | - | - |  | The camera has an auto tracker related to telemetry. Enabled and disabled using telemetry presets 20 and 21
Axis | Axis M3064-V | Camera | 9.70.1 | 1 | + | 5 | + | - | + | + | Zipstream | 1280x720 | 1280x720 | - | - | - | + | - | - | - | - | - | Tamper detection, Motion detection |  | - | - | - |  | To change the maximum frame rate on the first stream after applying the TV standard, you must manually reboot the camera
Axis | Axis C1004-E | Network speaker | 1.94.2 | 1 | - | - | - | - | - | - |  | - | - | - | +. | + | - | - | - | - | - | - |  |  | - | - | - |  | The loudspeaker has the following feature of the microphone settings: for the AAC audio codec, the range of permissible values ​​for the "Bitrate" (transfer rate) parameter depends on the selected value for the "Sampling frequency" parameter. The ranges will be as follows: At a sampling rate of 8 kHz, the available bitrate range is 8-32 kbit/s. At a sampling frequency of 16 kHz, the available bitrate range is 12-64 kbit/s. At a sampling rate of 32 kHz, the available bitrate range is 16-128 kbit/s. At sampling rates of 44.1 kHz and 48 kHz available bitrate range 32-1282 kbps
Axis | Axis Q6075-E / Q6075 | Camera | 9.70.1.5 | 1 | + | 5 | + | - | + | + | Zipstream | 1920x1080 | 1920x1080 | - | - | - | + | + | + | - | - | - | Motion detection | - | - | - | -
Axis | Axis P3235-LVE / P3235-LV | Camera | 9.60.1 | 1 | + | 5 | + | - | + | - | Zipstream | 1920x1080 | 1920x1080 | - | - | - | + | - | - | - | - | - | Tamper detection, Audio detection, Motion detection | + | - | - | -
Axis | Axis Q1765-LE PT Mount / Q1765-LE-PT | Camera | 5.55.2.3 | 1 | + | 4 | + | - | + | - |  | 1920x1080 | - | - | - | - | + | - | - | - | - | - | Tamper detection, Aggression detection, Motion detection | + | - | - | - |  | To adjust the focus change, only extreme values ​​are used, a feature of the firmware. Starting with DriverPack 3.33, built-in analytics works via the EventStream protocol. Details on the manufacturer's website: http://www.axis.com/ Aggression Detector, Car alarm Detector, Glassbreak Detector, Gunshot Detector are integrated for the camera. All these detectors are installed on the camera in separate modules, including the tracker module. For the built-in tracker to work, you need to load the tracker module onto the camera. You also need to install product versions no lower than AxxonPSIM v4.10.1.1838 / AxxonOne 4.0.0.4276
Axis | Axis Q1932-E PT Mount | Thermal Imaging Camera | 5.75.1.4 | 1 | + | 4 | + | - | + | - |  | 800x600 | - | - | - | - | - | - | - | - | - | + | Shock detection, Motion detection |  | - | - | - |  | Replication of the archive from the camera works at x1 speed (at the same speed as the archive is played back) I/o ports on cameras can work both as rays and as relays. All possible options are spelled out in the product. Therefore, when working with i/o: 1) you need to configure the required port configuration in the camera’s web interface. 2) configure the same configuration in the product (disable unnecessary relays and sensors)
Axis | Axis Q1942-E PT Mount | Thermal Imaging Camera | 9.60.1 | 1 | + | 4 | + | - | + | - | Zipstream | 800x600 | 800x600 | - | - | - | - | - | - | - | - | + | Motion detection |  | - | - | -
Axis | Axis Q2901-E PT Mount | Thermal Imaging Camera | 5.55.4.1 | 1 | + | 4 | + | - | + | - |  | 720x576 | - | - | - | - | - | - | - | - | - | + | Temperature detection, Shock detection | + | - | - | - |  | Axis Q2901-E is a camera for remote temperature monitoring. Integrated temperature detector and Shock Detection. For the built-in tracker to work, you need to load the tracker module onto the camera. You also need to install product versions no lower than AxxonPSIM v4.10.1.1838 / AxxonOne 4.0.0.4276 Archive replication from the camera works at x1 speed (at the same speed as the archive is played back)
Axis | Axis M3075-V / M3065-V | Camera | 9.70.1.5 | 1 | + | 5 | + | - | + | + | Zipstream | 1920x1080 | 1920x1080 | - | - | - | - | - | - | - | - | - | Tamper detection, Motion detection | - | - | - | -
Axis | Axis M5525-E | Camera | 8.40.3.2 | 1 | + | 5 | + | - | + | - | Zipstream | 1920x1080 | 1920x1080 | + | +. | + | + | + | + | + | + | + | Audio detection, Motion detection | + | - | - | - |  | The camera has the following feature of its microphone settings: for the AAC audio codec, the range of acceptable values ​​for the “Bitrate” (transfer rate) parameter depends on the selected value for the “Sampling frequency” parameter. The ranges will be as follows: At a sampling rate of 8 kHz, the available bitrate range is 8-32 kbps. At a sampling frequency of 16 kHz, the available bitrate range is 12-64 kbps. At a sampling frequency of 32 kHz, the available bitrate range is 16-128 kbps.
Axis | Axis P1378-LE / P1378 | Camera | 10.1.0 | 1 | + | 5 | + | - | + | + | Zipstream | 3840x2160 | 3840x2160 | - | +. | + | + | - | - | +. | + | + | Tamper detection, Audio detection, Motion detection | - | - | - | -
Axis | Axis Q9216-SLV | Camera | 9.80.2 | 1 | + | 5 | + | - | + | + | Zipstream | 2304x1728 | 2304x1728 | - | +. | + | - | - | - | + | + | + | Tamper detection, Audio detection, Motion detection | - | - | - | -
Axis | Axis P3925-R | Camera | 10.1.0 | 1 | + | 5 | + | - | + | + | Zipstream | 1920x1080 | 1920x1080 | - | - | - | - | - | - | - | - | - | Motion detection |  | - | - | - |  | If it is impossible to play video with the H265 codec in the AxxonPSIM PC, you should add the string parameter DecompressorResetOnErrorTimeout with a value of 180 to the registry along the path: HKEY_LOCAL_MACHINE\SOFTWARE\WOW6432Node\AxxonSoft\PSIM\Video
Axis | Axis P3905-R Mk II | Camera | 8.40.4 | 1 | + | 5 | + | - | + | - | Zipstream | 1920x1080 | 1920x1080 | - | - | - | - | - | - | - | - | - | Tamper detection, Motion detection | - | - | - | -
Axis | Axis P1455-LE | Camera | 10.1.0 | 1 | + | 5 | + | - | + | + | Zipstream | 1920x1080 | 1920x1080 | - | - | - | + | - | - | - | - | - | Tamper detection, Motion detection | + | - | - | - | -
Axis | Axis P1377 / P1377-LE | Camera | 10.1.0 | 1 | + | 5 | + | - | + | + | Zipstream | 2688x1512 | 2688x1512 | - | +. | + | + | - | - | +. | + | + | Tamper detection, Audio detection, Motion detection | + | - | - | -
Axis | Axis M3067-P | Fisheye Camera | 10.1.0 | 12 | + | 2 | + | - | + | + | Zipstream | 2016x2016 | 2016x2016 | - | - | - | +. | + | - | - | - | - | Motion detection |  | - | - | - |  | The camera supports two operating modes: only fisheye image and fisheye + various image scanning options. In the first case, the image will only be on the first channel in the products. The operating mode is selected only in the flow settings of the first channel. For the first channel, empty telemetry is registered, which will not work and is only needed for compatibility
Axis | Axis M3068-P | Fisheye Camera | 10.1.0 | 12 | + | 2 | - | - | + | + | Zipstream | 2880x2880 | 2880x2880 | - | - | - | +. | + | - | - | - | - | Tamper detection, Motion detection | + | - | - | - | - | For the first channel, empty telemetry is registered, which will not work and is only needed for compatibility
Axis | Axis P1448-LE | Camera | 9.30.1 | 1 | + | 4 | + | - | + | - | Zipstream | 3840x2160 | 3840x2160 | - | + | - | + | - | - | - | - | - | Tamper detection, Motion detection | - | - | - | -
Axis | Axis P3375-V / P3375-VE | Camera | 9.80.3.2 | 1 | + | 5 | + | - | + | - | Zipstream | 1920x1080 | 1920x1080 | - | + | - | + | - | - | + | + | + | Tamper detection, Audio detection, Motion detection | + | - | - | -
Axis | Axis M3057-PLVE | Fisheye Camera | 10.6.0 | 1 | + | 2 | + | - | + | + | Zipstream | 2048x2048 | 2048x2048 | - | + | + | - | - | - | +. | +. | - | Audio detection, Motion detection | + | - | - | -
Axis | AXIS P3715-PLVE | Camera | 10.6.7 | 3 | + | 5 | + | - | + | - | Zipstream | 1920x1080 | 640x360 | - | - | - | + | - | - | - | - | - | Tamper detection, Motion detection | - | - | - | -
Axis | Axis Q3517 | Camera | 10.6.0 | 1 | + | 5 | + | - | + | - | Zipstream | 3072x1728 | 3072x1728 | + | + | + | +. | - | - | +. | +. | +. | Shock detection, Tamper detection, Audio detection, Motion detection | + | - | - | -
Axis | Axis A8105-E | Camera | 1.65.5 | 3 | + | 5 | + | - | + | - | Zipstream | 1920x1200 | 1920x1200 | - | + | + | + | - | - | + | + | - | Shock detection, Tamper detection, Audio detection, Motion detection | + | - | - | - | -
Axis | Axis P3248-LVE | Camera | 10.7.1 | 1 | + | 5 | + | - | + | + | Zipstream | 3840x2160 | 3840x2160 | - | - | - | + | - | - | + | - | - | Motion detection | - | - | - | - | -
Axis | Axis C1310-E | Network speaker | 10.6.9.1 | 1 | - | - | - | - | - | - |  | - | - | - | + | + | - | - | - | + | + | - |  | - | - | - | - | -
Axis | Axis P3719-PLE | Camera | 10.9.4 | 4 | + | 5 | + | - | + | + | Zipstream | 2560x1440 | 2560x1440 | - | - | - | + | - | - | - | - | - | Motion detection | - | - | - | -
Axis | Axis Q1798-LE | Camera | 10.9.4 | 1 | + | 5 | + | - | + | + | Zipstream | 3840x2160 | 3840x2160 | + | +. | - | + | - | - | - | - | + | Shock detection, Tamper detection, Audio detection, Motion detection | + | - | - | -
Axis | Axis M3066-V | Camera | 9.80.2.2 | 1 | + | 5 | + | - | + | + | Zipstream | 2304x1728 | 2304x1728 | - | - | - | - | - | - | - | - | - | People counting detection, Tamper detection, Motion detection | - | - | - | - | -
Axis | Axis Q6135-LE | Camera | 11.10.61 | 1 | + | 5 | - | - | + | + | Zipstream | 1920x1080 | 1920x1080 | - | - | - | + | + | + | - | - | +. | Object counting detection, Line crossing detection, Shock detection, Intrusion detection, Motion detection | - | - | - | - | +
Axis | Axis M3077-PLVE | Fisheye Camera | 10.9.4 | 1 | + | 2 | + | - | + | + | Zipstream | 2016x2016 | 2016x2016 | - | - | - | + | + | - | - | - | - |  | - | - | - | - | - | In order to use telemetry, you must set the device's optical distortion compensation to a mode other than fisheye, preferably area mode, and switch the PTZ display mode accordingly to compensate for optical distortion.
Axis | Axis P3247-LV / P3247-LVE | Camera | 11.10.61 | 1 | + | 5 | - | - | + | + | Zipstream | 2688x1512 | 2688x1512 | - | +. | +. | + | + | - | + | + | + | Loitering detection, Object classification (Axis), Object tracker, Dynamic privacy masking, Tamper detection, Audio detection, Motion detection | + | - | - | - | + | Built-in intrusion and line crossing detectors have the ability to create/edit a detection zone if there is no flag for sending settings to the device.
Axis | Axis D2110-VE | Security Radar | 10.10.69 | 1 | + | 2 | + | - | + | + |  | 1920x1080 | 1920x1080 | +. | - | - | - | - | - | - | - | +. | Shock detection | - | - | - | -
Axis | Axis Q8414-LVS | Camera | 6.50.5.5 | 1 | + | 5 | + | - | + | - |  | 1280x960 | 1280x960 | - | - | - | + | - | - | - | - | - | Motion detection | - | - | - | -
Axis | Axis Q8685-LE | Camera | 8.40.4.5 | 1 | + | 5 | + | - | + | - | Zipstream | 1920x1080 | 1920x1080 | - | - | - | + | + | + | - | - | - | Motion detection | - | - | - | - |  | The motion detector has additional functionality GateKeeper and AutoTracking
Axis | Axis M1137 | Camera | 10.11.65 | 1 | + | 5 | + | - | + | + | Zipstream | 2688x1512 | 2688x1512 | - | + | - | - | - | - | - | - | +. | Tamper detection, Audio detection, Motion detection | - | - | - | -
Axis | Axis C1410 | Network speaker | V 10.10.73.2 | 1 | - | - | - | - | - | - |  | - | - | - | +. | + | - | - | - | - | - | - | Audio detection | - | - | - | -
Axis | Axis Q8752-E | Thermal Imaging Camera | 10.12.59 | 2 | + | 5 | + | - | + | + | Zipstream | 1920x1080 | 1920x1080 | - | - | - | +. | + | + | - | - | - | Audio detection, Motion detection | - | - | - | - | - | Two-channel device: 1 channel (maximum resolution): 1920x10802 channel (maximum resolution): 800x600
Axis | Axis M4308-PLE | Fisheye Camera | 10.11.65 | 1 | + | 2 | + | - | + | + | Zipstream | 2880x2880 | 2880x2880 | - | + | - | + | - | - | +. | +. | +. | Tamper detection, Audio detection, Motion detection | + | - | - | - | - | Due to the nature of the device, “standard and high” resolution will not be used in AxxonPSIM
Axis | Axis P3935-LR | Camera | 10.10.69 | 1 | + | 5 | + | - | + | + | Zipstream | 1920x1080 | 640x480 | - | + | - | - | - | - | +. | +. | + | Shock detection, Tamper detection, Audio detection, Motion detection | + | - | - | -
Axis | Axis P5654-E | Camera | 10.12.73 | 1 | + | 5 | + | - | + | + | Zipstream | 1280x720 | 1280x720 | - | - | - | + | + | + | - | - | - | Motion detection | + | - | - | - | +.
Axis | Axis P3818-PVE | Camera | 10.12.73 | 1 | + | 5 | + | - | + | + | Zipstream | 5120x2560 | 5120x2560 | - | - | - | - | - | - | - | - | - | Tamper detection, Audio detection, Motion detection | + | - | - | -
Axis | Axis P3255-LVE | Camera | 10.12.73 | 1 | + | 5 | + | - | + | + | Zipstream | 1920x1080 | 1920x1080 | - | - | - | + | + | - | - | - | +. | Tamper detection, Audio detection, Motion detection | + | - | - | - | - | To fully work with telemetry, in the WEB interface of the device, you need to enable PTZ in the Viewing Area tab.
Axis | Axis P1455-LE-3 | Camera | 10.11.65 | 1 | + | 5 | + | - | + | + | Zipstream | 1920x1080 | 1920x1080 | - | +. | - | + | - | - | + | + | +. | Shock detection, Tamper detection, Audio detection, Motion detection | + | - | - | - | - | Built-in detectors do not have the ability to create/edit a detection zone if there is no flag for sending settings to the device.
Axis | Axis P3925-LRE | Camera | 10.12.73 | 1 | + | 5 | + | - | + | + | Zipstream | 1920x1080 | 1920x1080 | - | - | - | - | - | - | - | - | - | Tamper detection, Motion detection | - | - | - | -
Axis | Axis XPQ1785 | Camera | 10.10.72 | 1 | + | 5 | + | - | + | - | Zipstream | 1920x1080 | 1920x1080 | - | - | - | +. | + | + | - | - | +. | Shock detection, Tamper detection, Motion detection | + | - | - | - |  | Power on: - in a product of TV standards "1080p 1920x1080 (16:9) @ 25fps" or "1080p 1920x1080 (16:9) @ 30fps" runs a 25/30 fps display mode with WDR - in the product of TV standards "PAL" and "NTSC" include a display mode with 50/60 fps without WDR
Axis | Axis Q6078-E | Camera | 10.12.73 | 1 | + | 5 | + | - | + | + | Zipstream | 3840x2160 | 3840x2160 | - | - | - | + | + | + | - | - | - | Motion detection | + | - | - | - | -
Axis | Axis Q1715 | Camera | 10.12.104 | 1 | + | 5 | + | - | + | + | Zipstream | 1920x1080 | 1920x1080 | - | - | - | + | - | - | - | - | - | Motion detection | + | - | - | - | -
Axis | Axis P3268-LVE | Camera | 10.12.91 | 1 | + | 5 | + | - | + | + | Zipstream | 3840x2160 | 3840x2160 | - | - | - | - | - | - | - | - | - | Tamper detection, Audio detection, Motion detection | - | - | - | - | -
Axis | Axis M3086-V | Camera | 10.12.104 | 1 | + | 5 | + | - | + | + | Zipstream | 2688x1512 | 2688x1512 | - | - | - | - | - | - | - | - | - | Tamper detection, Motion detection | - | - | - | - | -
Axis | Axis V5938 | Camera | 10.12.73 | 1 | + | 5 | + | - | + | + | Zipstream | 1920x1080 | 1920x1080 | +. | - | + | + | + | + | + | + | +. | Audio detection, Motion detection | + | - | - | - | + | The camera has the following feature of its microphone settings: for the AAC audio codec, the range of permissible values ​​for the “Bitrate” (transfer rate) parameter depends on the selected value for the “Sampling frequency” parameter. The ranges will be as follows: At a sampling rate of 8 kHz, the available bitrate range is 8-32 kbps. At a sampling frequency of 16 kHz, the available bitrate range is 12-64 kbps. At a sampling frequency of 32 kHz, the available bitrate range is 16-128 kbps. At sampling rates of 44.1 kHz and 48 kHz, the available bitrate range is 32-1282 kbps The camera supports Active Gatekeeper technology. To use this technology in AxxonOne software, you must do the following: Create a preset for the camera that will be used as a home preset and turn on the “Home position” switch for it in the camera web interface. Create a preset for telemetry with the given name: PresetForGatekeeper. Add a built-in motion detector for the camera and set the area in which Active Gatekeeper should be triggered when moving. Select the desired type of action for Getekeeper in the detector settings in AxxonOne and the preset in which the camera will use when motion is detected in the area (PresetForGatekeeper). To disable Active Gatekeeper, you need to select “Not used” in the Built-in Detector settings for the “Select current rule” parameter. In AxxonPSIM you need to do the following: Create a preset for the camera that will be used as a home preset and turn on the “Home position” switch for it in the camera web interface. Create a preset for telemetry with the given name PresetForGatekeeper. Add a built-in motion detector for the camera and set the area in which Active Gatekeeper should be triggered when moving. To enable Active Gatekeeper, call preset number 23 in the telemetry control window. To disable Active Gatekeeper, you need to call preset number 24.
Axis | Axis Q1656-LE | Camera | 10.12.104 | 1 | + | 5 | - | - | + | + | Zipstream | 2688x1512 | 2688x1512 | - | - | - | +. | - | - | - | - | - | Tamper detection, Audio detection, Motion detection | - | - | - | - | -
Axis | Axis P3375-LV | Camera | 9.80.3.14 | 1 | + | 5 | + | - | + | - | Zipstream | 1920x1080 | 1920x1080 | + | - | + | - | - | - | + | + | +. | Tamper detection, Audio detection, Motion detection | + | - | - | - | + | Built-in detectors do not have the ability to create/edit a detection zone if there is no flag for sending settings to the device.
Axis | Axis M5075-G | Camera | 11.1.5 | 1 | + | 5 | + | + | + | + | Zipstream | 1920x1080 | 1920x1080 | - | - | - | + | + | - | - | - | - | Motion detection | - | - | - | - | -
Axis | Axis V5915 | Camera | 8.45.3.3 | 1 | + | 5 | + | - | + | - | Zipstream | 1920x1080 | 1920x1080 | - | - | - | + | + | + | - | - | - | Audio detection, Motion detection | + | - | - | - | +
Axis | Axis Q1952-E | Thermal Imaging Camera | 11.0.93 | 1 | + | 5 | + | - | + | + | Zipstream | 800x600 | 800x600 | + | +. | - | - | - | - | + | + | +. | Shock detection, Tamper detection, Audio detection, Motion detection | - | - | - | - | + | Built-in detectors do not have the ability to create/edit a detection zone if there is no flag for sending settings to the device.
Axis | Axis Q6010-E | Camera | 10.12.104 | 4 | + | 5 | - | - | + | + | Zipstream | 2592x1944 | 2592x1944 | - | - | - | + | - | - | - | - | - | Tamper detection, Motion detection | - | - | - | - | +
Axis | Axis Q6100-E | Camera | 10.12.73 | 4 | + | 5 | + | - | + | + | Zipstream | 2592x1944 | 2592x1944 | - | - | - | + | - | - | - | - | - | Tamper detection, Motion detection | - | - | - | - | +.
Axis | Axis Q1615 Mk III / Axis Q1615-LE Mk III | Camera | 10.12.73 | 1 | + | 5 | + | - | + | + | Zipstream | 1920x1080 | 1920x1080 | - | - | - | + | + | - | - | - | - | Tamper detection, Audio detection, Motion detection | - | - | - | - | +. | PTZ Features: AN: Optical zoom is controlled via buttons (Discrete PTZ tab). Digital zoom is controlled via the joystick (Continuous PTZ tab). Moving around the image using digital telemetry is done using the arrow buttons (Discrete PTZ tab).INT: There is no optical zoom, and no moving around the image using digital telemetry. The zoom buttons enable digital zoom. For digital zoom to work, you must first create and enable a Viewing Area in the WEB interface. And also enable PTZ in the viewing area itself.
Axis | Axis Q1659 | Camera | 11.1.65 | 1 | + | 5 | - | - | + | - | Zipstream | 5472x3648 | 5472x3648 | - | - | - | - | - | - | - | - | - | Audio detection, Motion detection | - | - | - | - | +.
Axis | Axis P3267-LV | Camera | 10.11.1976 | 1 | + | 5 | + | - | + | + | Zipstream | 2688x1512 | 2688x1512 | - | - | - | - | - | - | - | - | - | Audio detection, Motion detection | - | - | - | - | +.
Axis | Axis Q3536-LVE | Camera | 11.0.108 | 1 | + | 5 | - | - | + | + | Zipstream | 2688x1512 | 2688x1512 | - | - | - | +. | - | - | - | - | - | Tamper detection, Audio detection, Motion detection | - | - | - | - | +. | Built-in detectors do not have the ability to create/edit a detection zone if there is no flag for sending settings to the device.
Axis | Axis M3116-LVE | Camera | 10.12.114 | 1 | + | 5 | - | - | + | + | Zipstream | 2688x1512 | 2688x1512 | - | - | - | - | - | - | - | - | +. | Tamper detection, Motion detection | - | - | - | - | +.
Axis | Axis P5414-E | Camera | 6.50.5.6 | 1 | + | 5 | + | - | + | - |  | 1280x720 | 1280x720 | - | - | - | +. | - | + | - | - | - | Audio detection, Motion detection | + | - | - | - | -
Axis | Axis Q3538-LVE | Camera | 10.12.104 | 1 | + | 5 | + | - | + | + | Zipstream | 3840x2160 | 3840x2160 | - | + | + | +. | - | - | + | + | + | Tamper detection, Audio detection, Motion detection | - | - | - | - | +
Axis | Axis P1468-LE | Camera | 11.3.50 | 1 | + | 5 | - | - | + | + | Zipstream | 3840x2160 | 3840x2160 | - | - | - | - | - | - | - | - | + | Tamper detection, Audio detection, Motion detection | - | - | - | - | - | Built-in intrusion, object counting and line crossing detectors have the ability to create/edit a detection zone in the absence of the flag for sending settings to the device.
Axis | Axis P3267-LVE | Camera | 10.12.91 | 1 | + | 5 | - | - | + | + | Zipstream | 2688x1512 | 2688x1512 | - | - | - | - | - | - | - | - | - | Line crossing detection, Dynamic privacy masking, Tamper detection, Motion detection, Intrusion detection | - | - | - | - | - | Device supports Axis Speed ​​Monitor detector
Axis | Axis P3265-LVE | Camera | 11.11.73 | 1 | + | 5 | - | - | + | + | Zipstream | 1920x1080 | 1920x1080 | - | - | - | +. | - | - | - | - | - | Object classification (Axis), Dynamic privacy masking, Tamper detection, Motion detection | - | - | - | - | -
Axis | D4100-E Network Strobe Siren | Strobe Siren | 11.9.60 | - | - | - | - | - | - | - |  | - | - | - | - | - | - | - | - | + | + | - |  | - | - | - | - | +
Axis | Axis Q1805-LE | Camera | 11.10.1961 | 5 | + | 5 | - | - | + | + | Zipstream | 1920x1080 | 1920x1080 | - | - | - | - | - | - | - | - | - | Shock detection, Tamper detection, Audio detection, Motion detection | - | - | - | - | +
Axis | Axis M2035-LE | Camera | 12.0.91 | 5 | + | 5 | - | - | + | + | Zipstream | 1920x1080 | 1920x1080 | - | - | - | - | - | - | - | - | - | AXIS Scene Metadata, Tamper detection, Motion detection | + | - | - | - | +
Axis | Axis V5925 | Camera | fw.12.4.59 | 1 | + | 2 | + | - | + | + | Zipstream | 1920x1080 | 1280x720 | + | - | - | + | + | - | - | - | - | Tamper detection, Motion detection | - | - | - | - | +
Axis | Axis P1385 | Camera | 12.7.53 | 1 | + | 5 | - | - | + | + | Zipstream | 1920x1080 | 1280x720 | - | - | - |  |  |  | - | - | + | Motion detection, Object classification detector | - | - | - | - | -
Axis | Axis P3748-PLVE | NVR | 12.7.53 | 4 | + | 5 | - | - | + | + | Zipstream | 3840x2160 | 640x360 | - | - | - | - | - | - | - | - | - | Object classification (Axis), Motion detection | - | - | - | - | - | With axis objects analytics, only two detector scenarios can be created per channel
Axis | Axis Q3839-SPVE | Camera | 12.7.61 | 1 | + | 5 | - | - | + | + | Zipstream | 7552x3776 | 512x256 | - | - | - | - | - | - | - | - | - | Object classification (Axis), Motion detection | - | - | - | - | -
Axis | Axis P1475-LE | Camera | 12.8.54 | 1 | + | 5 | - | - | + | + | Zipstream | 1920x1080 | 1280x720 | - | - | - | - | - | - | - | - | - | Shock detection, AXIS Scene Metadata, Motion detection | - | - | - | - | -
Axis | Axis Q3548-LVE | Camera | 12.9.57 | 1 | + | 4 | - | - | + | + | Zipstream | 3840x2160 | 3072x1728 | - | - | - | - | - | - | - | - | - | Object counting detection, Line crossing detection, Object classification (Axis), Shock detection, AXIS Scene Metadata, Zone object counting, Tamper detection, Audio detection, Motion detection |  | - | - | - | + |  | improved
Axis | Axis P1465-LE-3 | Camera | 12.10.61 | 1 | + | 5 | - | - | + | + | Zipstream | 1920x1080 | 1280x720 | - | - | - | - | - | - | - | - | - | Audio detection, Motion detection |  | - | - | - | - |  | improved
Axxon | Axxon RIO | I/O Module | auto | - | - | - | - | - | - | - |  | depends on device parameters | depends on device parameters | - | - | - | - | - | - | + | + | - |  | - | - | - | - | -
AxyCam | AxyCam AD-43B3.6NIL-P | Camera | IPCAM_V3.59.151223 | 1 | + | 3 | + | - | + | - |  | 1920x1080 |  | - | + | - | - |  |  | - | - | - |  |  | - | - | - |  | The resolution of the third video stream (MJPEG video codec) is equal to the resolution set on the first video stream.
AxyCam | AxyCam AD7-43V12NIL-P | Camera | IPCAM_V3.64.160427 | 1 | + | 3 | + | - | + | - |  | 1920x1080 |  | - | + | - | - |  |  | - | - | - | Motion detection |  | - | - | - |  | The resolution of the third video stream (MJPEG video codec) is equal to the resolution set on the first video stream.
AxyCam | AxyCam AN5-53B3/6NIL-P | Camera | 8.2.59.13 | 1 | + | 2 | +. | - | + | - |  | 2048x1520 (MJPEG) / 2592x1520 (H.264) |  | - | - | - | - |  |  | - | - | - |  |  | - | - | -
AxyCam | AxyCam ATN-43Z10NI | Camera | V1.0.2 Build 201511191322 | 1 | + | 2 | - | - | + | - |  | 1920x1080 | - | - | - | - | - | - | - | - | - | - |  | - | - | - | - | - | The camera must be added to AxxonPSIM software using IP-Wizard.
AxyCam | Axycam AN10-43V12NIL-P | Camera | IPCAM_V3.62.160405 | 1 | + | 3 | + | - | + | - |  | 1920x1080 | - | - | - | - | - | - | - | - | - | - | Motion detection | - | - | - | - | - | The resolution of the third video stream (MJPEG video codec) is equal to the resolution set on the first video stream.
BAS-IP | BAS-IP CV-01 | Intercom | 1.2.3 20161227 | 1 | - | 1 | - | - | + | - |  | from web |  | - | + | + | - |  |  | + | - | - |  |  | - | - | - |  | For such devices, you will need to add the "SIP and RTSP" grabber. In this case, in the address field you must specify a line with the parameters of the rtsp connection. For our device this is for example rtsp://admin:123456@192.168.1.63:8554/ch01 In the Port and Name fields for the device, specify the SIP port - 5060 and the login for the SIP connection - for example, "101". Login, password, port and url for receiving video via rtsp are specified in the line. The address for SIP is the same as for rtsp
BCS | BCS BCS-TIP8501IR-Ai | Camera | V2.800.00NS008.0.R, Build Date: 2020-12-09 | 1 | + | 3 | + | - | + | + | H.264 Smart Codec, H.265 Smart Codec | 2592x1944 | 704x480 | - | - | - | + | - | - | + | + | +. | Line crossing detection, ROI mode, IVS analytics, Tamper detection, Audio detection |  | - | - | -
BCS | BCS-DMIP5501IR-Ai | Camera | V2.800.0000000.20.R, Build Date: 2020-09-03 | 1 | + | 3 | + | - | + | + | H.264 Smart Codec, H.265 Smart Codec | 2592x1944 | 704x576 | - | - | - | + | - | - | + | + | + | People counting detection, Line crossing detection, Defocus detection, Attended detection, ROI mode, IVS analytics, Tamper detection, Motion detection, Scene change detection, Unattended baggage detection, Queue detection |  | - | - | -
BOLID | BOLID VCI-143 / VCI-242 / VCI-240-01 | Camera | 2.400.0000.24.R, Build Date: 2016-12-09 | 1 | + | 3 | + | - | + | + |  | 2688x1520 | 704x576 | - | + | + | - | - | - | - | - | - |  |  | - | - | -
BOLID | BOLID VCI-242 | Camera | 2.400.0000.24.R, Build Date: 2016-12-09 | 1 | + | 3 | + | - | + | + |  | 2688x1520 |  | - | - | - | - |  | - | - | - | - |  |  | - | - | - |  | Video stream settings are interdependent. These dependencies need to be tracked in the camera's web interface.
BOLID | BOLID VCI-184 | Camera | 2.400.0000.24.R, Build Date: 2016-12-09 | 1 | + | 3 | + | - | + | + |  | 3840x2160 |  | - | - | - | - |  | - | - | - | - |  |  | - | - | - |  | Video stream settings are interdependent. These dependencies need to be tracked in the camera's web interface.
BOLID | BOLID VCI-220-01 | Camera | 2.400.0000.24.R, Build Date: 2016-12-09 | 1 | + | 3 | + | - | + | + |  | 1920x1080 |  | - | - | - | - |  |  | - | - | - |  |  | - | - | -
BOLID | BOLID VCI-884 | Camera | 2.400.0000.24.R, Build Date: 2016-12-09 | 1 | + | 3 | + | - | + | + |  | 3840x2160 |  | - | - | - | - |  |  | - | - | - |  |  | - | - | - |  | Video stream settings are interdependent. These dependencies need to be tracked in the camera's web interface.
BOLID | BOLID VCI-528 / BOLID VCI-528-00 | Camera | 2.422.0002.0.T.T4.2022.9A.NR | 1 | + | 3 | + | - | + | - |  | 1920x1080 |  | - | - | - | + |  |  | - | - | - |  |  | - | - | -
BOLID | BOLID VCI-627 | Camera | 2.422.0002.0.T.T4.2022.9A.NR | 1 | + | 3 | + | - | + | - |  | 1920x1080 |  | - | - | - | + |  |  | - | - | - |  |  | - | - | -
BOLID | BOLID VCI-130 / VCI-230 | Camera | 2.400.0000.28.R, Build Date: 2016-03-29 | 1 | + | 2 | + | - | + | - |  | 2304x1296 |  | - | - | - | + |  |  | - | - | + | Motion detection |  | - | - | -
BOLID | BOLID VCI-529 | Camera | 2.422.0000.0.R.D3.3019.9A.NR, Build Date: 2016-06-13 | 1 | + | 3 | + | - | + | - |  | 1920x1080 | - | - | - | - | + | - | - | - | + | + |  |  | - | - | -
BOLID | BOLID VCI-830-01 | Camera | 2.400.0000.28.R, Build Date: 2016-03-29 | 1 | + | 2 | + | - | + | - |  | 2048x1536 | - | - | - | - | + | - | - | - | - | + | Motion detection |  | - | - | -
BOLID | BOLID VCI-140-01 | Camera | 2.460.00BOLID.0.R, Build Date: 2018-04-25 | 1 | + | 3 | + | - | + | + |  | 2688x1520 | 704x576 | - | + | + | - | - | - | - | - | - | Defocus detection, Tamper detection, Motion detection |  | - | - | -
BOLID | BOLID VCI-320 | Camera | 2.420.0000.21.R, Build Date: 2016-12-09 | 1 | + | 3 | +. | - | + | + | H.264 Smart Codec, H.265 Smart Codec | 1920x1080 | 704x576 | - | - | - | - | - | - | - | - | - | Motion detection |  | - | - | -
BSP | BSP 5MP-BUL-3.6-10 / 5MP-DOM-3.6-10 | Camera | 8.2.60.44 | 1 | + | 2 | + | - | + | - |  | 2560x1920 |  | - | - | - | - |  |  | - | + | - | Motion detection |  | - | - | - |  | For the MJPEG codec on the first stream, the maximum resolution is 2048x1536
BSP | BSP 5MP-BUL-3.6 / 5MP-DOM-3.6 | Camera | 8.2.60.44 | 1 | + | 2 | + | - | + | - |  | 2560x1920 |  | - | - | - | - |  |  | - | - | - | Motion detection |  | - | - | - |  | For the MJPEG codec on the first stream, the maximum resolution is 2048x1536
BSP | BSP 4MP-BUL-3.6 / 4MP-DOM-3.6 / 4MP-DOM-2.8 / 4MP-BUL-2.8-12 / 4MP-DOM-2.8-12 | Camera | 8.2.60.44 | 1 | + | 2 | + | - | + | - |  | 2560x1520 |  | - | - | - | - |  |  | - | - | - | Motion detection |  | - | - | - |  | For the MJPEG codec on the first stream, the maximum resolution is 2048x1536
BSP | BSP 4MP-BOX / 5MP-BOX | Camera | 8.2.60.44 | 1 | + | 2 | + | - | + | - |  | 2560x1520 |  | - | + | - | - |  |  | - | + | - | Motion detection |  | - | - | - |  | For the MJPEG codec on the first stream, the maximum resolution is 2048x1520
BSP | BSP 2MP-BUL-3.6 / 2MP-DOM-3.6 / 2MP-DOM-2.8 / 2MP-BUL-2.8-12 / 2MP-DOM-1.8 / 2MP-DOM-2.8-12 | Camera | 2.3.60.28 | 1 | + | 2 | + | - | + | - |  | 1920x1080 |  | - | - | - | - |  |  | - | - | - | Motion detection |  | - | - | -
BSP | BSP 2MP-BOX | Camera | 2.3.3.53 | 1 | + | 2 | + | - | + | - |  | 1920x1080 |  | - | + | - | - |  |  | - | + | - | Motion detection |  | - | - | -
BSP | BSP 1.3MP-BUL-3.6 / 1.3MP-DOM-3.6 / 1.3MP-DOM-2.8 / 1.3MP-BUL-2.8-12 | Camera | auto | 1 | + | 2 | + | - | + | - |  | 1280x960 | 704x576 | - | + | - | - | - | - | - | + | - | Motion detection |  | - | - | -
Balter | Balter IP-B3 | Camera | 20150130 | 1 | + | 2 | + | - | + | - |  | 2048x1536 |  | - | - | - | - |  |  | - | - | - |  |  | - | - | - |  | For the second video stream, the MJPEG codec with a fixed resolution is available. In order to receive video with it, you need to select the H.264 + JPEG mode in the camera’s web interface to configure the Codec
Balter | Balter IP-D5 | Camera | 20150203 | 1 | + | 2 | + | - | + | - |  | 2592x1920 |  | - | - | - | - |  |  | - | - | - |  |  | - | - | - |  | For the second video stream, the MJPEG codec with a fixed resolution is available. In order to receive video with it, you need to select the H.264 + JPEG mode in the camera’s web interface to configure the Codec
Basler | Basler avA2300-25gm | Camera | 105577-03;U;avA2300_25g;V1.3-3;0 | 1 | - | 1 | - | - | - | - |  | from WEB |  | - | - | - | - |  |  | - | - | - |  |  | - | - | - |  | A machine vision camera produces a stream of uncompressed video data. Camera operation is only possible in AxxonPSIM. For correct operation, it is advisable to connect the camera directly to the server's network adapter without intermediate switches or other devices. The maximum FPS for the camera depends on the selected resolution. For MONO8 up to 3.2MP 33 fps, at full 25 fps. For YUV at 2MP 25 fps, at 3MP 16 fps, at full 12 fps.
Basler | Basler BIP-1000c/c-dn | Camera | 1.5-0 | 1 | - | - | + | + | + | - |  | 1024x768 |  | - | - | - | - |  |  | + | + | - |  |  | - | - | - |  | 1. FPS limitation: -MJPEG: 1024x768 - 20 fps 720x576 - 30 fps -MPEG-4: 1024x768 - 12 fps 720x576 - 30 fps -H.264: 1024x768 - 7 fps 720x576 - 18 fps 2. AxxonPSIM supports streaming. To do this, you need to configure 3 Grabbers (possibly with different codecs) for the same camera. The only fps for each streaming must be configured through the web interface with the UseConfigureByWeb flag in the registry.
Basler | Basler BIP-1300c/c-dn | Camera | 1.6-1 | 1 | - | - | + | + | + | - |  | 1280x960 |  | - | - | - | - |  |  | + | + | - |  |  | - | - | - |  | 1. FPS limit on the camera itself at a resolution of 1280x960: -MJPEG 11 fps -MPEG-4 9 fps -H.264 7 fps 2. AxxonPSIM supports streaming. To do this, you need to configure 3 Grabbers (possibly with different codecs) for the same camera. The only fps for each streaming must be configured through the web interface with the UseConfigureByWeb flag in the registry.
Basler | Basler BIP-1600c/c-dn | Camera | 1.6-1 | 1 | - | - | + | + | + | - |  | 1600x1200 |  | - | - | - | - |  |  | + | + | - |  |  | - | - | - |  | 1. FPS limit on the camera itself at a resolution of 1600x1200: -MJPEG 8 fps -MPEG-4 5 fps -H.264 4 fps 2. AxxonPSIM supports streaming. To do this, you need to configure 3 Grabbers (possibly with different codecs) for the same camera. The only fps for each streaming must be configured through the web interface with the UseConfigureByWeb flag in the registry.
Basler | Basler BIP2-1000c-dn | Camera | BIP2-3.0.1 | 1 | - | - | + | + | + | - |  | 1024x768 |  | - | - | - | - |  |  | - | - | - |  |  | - | - | - |  | 1. AxxonPSIM supports streaming. To do this, you need to configure 3 Grabbers (possibly with different codecs) for the same camera. The only fps for each streaming must be configured through the web interface with the UseConfigureByWeb flag in the registry.
Basler | Basler BIP2-1300c/c-dn | Camera | 3.5.1 | 1 | - | - | + | + | + | - |  | 1280x960 |  | - | - | - | - |  |  | + | + | - | Motion detection |  | - | - | - |  | Resolutions 800x600 and 480x360 are not available in the H.264 codec AxxonPSIM supports streaming. To do this, you need to configure 3 Grabbers (possibly with different codecs) for the same camera. The only fps for each streaming must be configured through the web interface with the UseConfigureByWeb flag in the registry. The built-in analytics will only work with active MJPEG/H.264 codecs.
Basler | Basler BIP2-1600-25c-dn | Camera | 3.11.1 | 1 | + | 3 | + | + | + | - |  | 1600x1200 |  | - | - | - | - |  |  | - | - | - |  |  | - | - | - |  | 1. AxxonPSIM supports streaming. To do this, you need to configure 3 Grabbers (possibly with different codecs) for the same camera. Note: fps for each streaming must be configured through the web interface with the "Use device settings" checkbox selected in the product.
Basler | Basler BIP2-1600c-dn | Camera | BIP2-3.0.1 | 1 | - | - | + | + | + | - |  | 1600x1200 |  | - | - | - | - |  |  | - | - | - |  |  | - | - | - |  | 1. AxxonPSIM supports streaming. To do this, you need to configure 3 Grabbers (possibly with different codecs) for the same camera. The only fps for each streaming must be configured through the web interface with the UseConfigureByWeb flag in the registry.
Basler | Basler BIP2-1920c-dn | Camera | 3.4.0 | 1 | - | - | + | + | + | - |  | 1920x1080 |  | - | - | - | - |  |  | + | + | - |  |  | - | - | - |  | To support multi-streaming in AxxonPSIM, the camera is integrated as a two-channel IP server, where each channel corresponds to a separate stream. To receive video from streams in different codecs in AxxonPSIM, you need to create an additional video capture card and move one of the cameras with the channel number corresponding to the stream to it. After this, the codec is selected in the properties of the video capture card. In AxxonPSIM, the frame rate and image settings are applied to both streams immediately when changing them on any of the channels. To obtain streams with different frame rates, you need to: Create an additional video capture card and move one of the cameras with the channel number corresponding to the stream to it. Enable UseConfigureByWeb = 1 in the registry. Restart AxxonPSIM and configure the frame rate through the web interface.
Basler | Basler BIP2-640c-dn | Camera | BIP2-3.0.1 | 1 | - | - | + | + | + | - |  | 640x480 |  | - | - | - | - |  |  | - | - | - |  |  | - | - | - |  | 1. AxxonPSIM supports streaming. To do this, you need to configure 3 Grabbers (possibly with different codecs) for the same camera. The only fps for each streaming must be configured through the web interface with the UseConfigureByWeb flag in the registry.
Basler | Basler BIP2-D1920c-dn | Camera | 3.4.0 | 1 | - | - | + | + | + | - |  | 1920x1080 |  | - | - | - | - |  |  | + | + | - |  |  | - | - | - |  | To support multi-streaming in AxxonPSIM, the camera is integrated as a two-channel IP server, where each channel corresponds to a separate stream. To receive video from streams in different codecs in AxxonPSIM, you need to create an additional video capture card and move one of the cameras with the channel number corresponding to the stream to it. After this, the codec is selected in the properties of the video capture card. In AxxonPSIM, the frame rate and image settings are applied to both streams immediately when changing them on any of the channels. To obtain streams with different frame rates, you need to: Create an additional video capture card and move one of the cameras with the channel number corresponding to the stream to it. Enable UseConfigureByWeb = 1 in the registry. Restart AxxonPSIM and configure the frame rate through the web interface.
Basler | Basler BIP-640c/c-dn | Camera | 1.6-1 | 1 | - | - | + | + | + | - |  | 640x480 |  | - | - | - | - |  |  | + | + | - |  |  | - | - | - |  | 1. AxxonPSIM supports streaming. To do this, you need to configure 3 Grabbers (possibly with different codecs) for the same camera. The only fps for each streaming must be configured through the web interface with the UseConfigureByWeb flag in the registry.
Basler | Basler BIP-D1300c-dn | Camera | 1.6-1 | 1 | - | - | + | + | + | - |  | 1280x960 |  | - | - | - | - |  |  | + | + | - |  |  | - | - | - |  | 1. FPS limit on the camera itself at a resolution of 1280x960: -MJPEG 11 fps -MPEG-4 9 fps -H.264 7 fps 2. AxxonPSIM supports streaming. To do this, you need to configure 3 Grabbers (possibly with different codecs) for the same camera. The only fps for each streaming must be configured through the web interface with the UseConfigureByWeb flag in the registry.
BestDVR | BestDVR BestDVR-1604REAL-S | DVR | V2.0.1 build 120607 | 16 | + | 2 | - | - | + | - |  | depends on device parameters | depends on device parameters | - | - | - | - | - | - | - | - | + |  | - | - | - | - | - | There is a limitation on the device side - you can only receive video from 17 video streams at the same time The device has the following feature: The "Resolution" and "Frame Rate" parameters are interdependent. The higher the value for the Resolution parameter, the lower the maximum available value for the Frame Rate parameter. Also, at high values ​​of the "Frame Rate" parameter, the maximum resolution is not available
BestDVR | BestDVR BestDVR-1604A-S | DVR | V2.0.1 build 120607 | 16 | + | 2 | - | - | + | - |  | depends on device parameters | depends on device parameters | - | - | - | - | - | - | - | - | + |  | - | - | - | - |  | There is a limitation on the device side - you can only receive video from 17 video streams at the same time
BestDigital | BestDigital BNC-110HR / BNC-220HR / BNC-3128HR / BNC-3220HR / BNC-5220HR | Camera | 3.0 | 1 | + | 2 | - | - | + | - |  | depends on device parameters | depends on device parameters | - | - | - | + | - | - | - | - | - |  | - | - | - | -
Beward | Beward B-1070 | Camera | 2.2.1.5(reove-iris) | 1 | - | - | + | - | + | - |  | 704x576 |  | - | + | - | - |  |  | - | + | - |  |  | - | - | - |  | 1. When connecting to the camera, you should specify port 5000 2. Rays do not work even in the camera web interface
Beward | Beward B-10xx server 4CH | Encoder | 8725 | 4 | - | - | + | - | + | - |  | 704x576 |  | - | + | - | + |  |  | - | + | - |  |  | - | - | - |  | 1. When connecting to the camera, you should specify port 5000
Beward | Beward B-2.920 | Camera | 2.0.2.2(1000103) | 1 | - | - | - | - | + | - |  | 1600x1200 |  | - | + | - | - |  |  | - | + | - |  |  | - | - | - |  | 1. The default port on the camera is 5000, and in PSIM it is 80. 2. FPS limit: 1280x720 - 25 fps with H.264 and 15 fps with MJPEG 1280x960 - 21 fps with H.264 and 7 fps with MJPEG 1600x1200 - 15 fps with H.264 and 5 fps with MJPEG 3. In order for the Beam to work correctly in PSIM, you need to have NO in the Sensor section on the web; if it is NC, then the Beam in Intellece will work the other way around. 4. If you change several settings at the same time, some settings may not be applied. Those. when you change the resolution, for example, the camera itself reboots and for 20-30 seconds it is inaccessible; if at this time (while the camera is inaccessible) you also change fps, for example, then this setting (fps) may not apply. Feature of the camera itself.
Beward | Beward B85-5-IP | Camera | 6.0.5.7 | 1 | - | - | - | - | + | - |  | 704x576 |  | - | + | - | + |  |  | + | + | - |  |  | - | - | - |  | 1. When connecting to the camera, you should specify port 5000 2. for the Beam to work correctly in PSIM, you need to have NO in the Sensor section on the web, if it is NC, then the Beam in Intellece will work the other way around 3. Sound, beams, relays are connected inside the box to an IP camera without a lens. 4. If you change several settings at the same time, some settings may not be applied. Those. when you change the resolution, for example, the camera itself reboots and for 20-30 seconds it is inaccessible; if at this time (while the camera is inaccessible) you also change fps, for example, then this setting (fps) may not apply. Feature of the camera itself.
Beward | Beward B-915 | Camera | 6.0.5.7 | 1 | - | - | - | - | + | - |  | 704x576 |  | - | + | - | - |  |  | + | + | - |  |  | - | - | - |  | 1. When connecting to the camera, you should specify port 5000 2. for the Beam to work correctly in PSIM, you need to have NO in the Sensor section on the web, if it is NC, then the Beam in Intellece will work the other way around 3. If you change several settings at the same time, some settings may not be applied. Those. when you change the resolution, for example, the camera itself reboots and for 20-30 seconds it is inaccessible; if at this time (while the camera is inaccessible) you also change fps, for example, then this setting (fps) may not apply. Feature of the camera itself.
Beward | Beward B-920WF | Camera | 2.2.1.5 | 1 | - | - | + | - | + | - |  | 1600x1200 |  | - | + | - | - |  |  | - | + | - |  |  | - | - | - |  | when connecting to the camera, you must specify port 5000 (by default it is 80) the rays are inoperative - as stated by the manufacturer
Beward | Beward B-970 | Camera | 6.0.5.7 | 1 | - | - | - | - | + | - |  | 704x576 |  | - | + | - | - |  |  | + | + | - |  |  | - | - | - |  | 1. When connecting to the camera, you should specify port 5000 2. In order for the Beam to work correctly in PSIM, you need to have NO in the Sensor section on the web; if it is NC, then the Beam in Intellece will work the other way around 3. If you change several settings at the same time, some settings may not be applied. Those. when you change the resolution, for example, the camera itself reboots and for 20-30 seconds it is inaccessible; if at this time (while the camera is inaccessible) you also change fps, for example, then this setting (fps) may not apply. Feature of the camera itself.
Beward | Beward B-975 | Camera | 6.0.5.7 | 1 | - | - | - | - | + | - |  | 704x576 |  | - | + | - | - |  |  | + | + | - |  |  | - | - | - |  | 1. When connecting to the camera, you should specify port 5000 2. for the Beam to work correctly in PSIM, you need to have NO in the Sensor section on the web, if it is NC, then the Beam in Intellece will work the other way around 3. If you change several settings at the same time, some settings may not be applied. Those. when you change the resolution, for example, the camera itself reboots and for 20-30 seconds it is inaccessible; if at this time (while the camera is inaccessible) you also change fps, for example, then this setting (fps) may not apply. Feature of the camera itself.
Beward | Beward BD133 | Camera | bw20140516NSA | 1 | + | 2 | + | - | + | - |  | 1920x1080 |  | - | + | - | + |  |  | + | + | - | Motion detection |  | - | - | - |  | The resolution value on the second channel cannot exceed the value on the first. In AxxonSoft software, the TV standard should be configured in the web interface of the camera, and in the software, enable the “Use device settings” setting. The range of available resolution values ​​depends on the TV standard value.
Beward | Beward BD3170 / BV3170 | Camera | bw20140220NSX | 1 | + | 2 | + | - | + | - |  | 1280x1024 | - | - | - | - | - |  | - | - | - | - |  |  | - | - | - |  | The range of available resolution values ​​depends on the TV standard. In AxxonSoft software, setting the TV standard should be done in the web interface of the camera, while turning on the “use device settings” setting.
Beward | Beward BD3570RC / BD3570 / BD3570DVZ / BD3570DRZ / BD3570DR / BD3570DM / BD3570D / BD3570RCV / BD3570DRV / BD3570RV / BD35C | Camera | bw20141114NSA | 1 | + | 2 | + | - | + | - |  | 2048x1536 |  | - | - | - | - |  |  | - | - | - |  |  | - | - | -
Beward | Beward BD3570RVZ | Camera | bw20141114NSA | 1 | + | 2 | + | - | + | - |  | 1920x1080 (MJPEG) / 2048x1536 (H.264) |  | - | - | - | + |  |  | - | - | - |  |  | - | - | - |  | The available resolutions for the second stream depend on the resolution of the first and cannot be greater than those for the first. The dependency must be monitored through the web interface. PTZ on the camera is presented in the form of the ability to control a motorized lens.
Beward | Beward BD4330D / BD4330DS | Camera | bw20140926NSA | 1 | + | 2 | + | - | + | - |  | 1920x1080 | 1920x1080 | - | + | - | - | - | - | - | - | - | Motion detection |  | - | - | -
Beward | Beward BD4330DS | Camera | bw20140926NSA | 1 | + | 2 | + | - | + | - |  | 1920x1080 |  | - | + | - | - |  |  | - | - | - | Motion detection |  | - | - | -
Beward | Beward BD4330H / BD3370 | Camera | bw20140926NSA | 1 | + | 2 | + | - | + | - |  | 1920x1080 |  | - | + | - | - |  |  | - | - | + | Motion detection |  | - | - | - |  | When working with external storage, only exporting records is possible. Playback is not supported by the camera.
Beward | Beward N-1000 | Camera | LM.1.6.16.03 | 1 | - | - | + | + | - | - |  | 640x480 |  | - | + | - | - |  |  | - | - | - |  |  | - | - | - |  | sound is available only with video in MPEG-4 format fps limitations: MJPEG - 320*240 - 14 fps MPEG-4 - 320*240 - 29 fps
Beward | Beward BD65-1 / BD75-1 | Camera | w20130117ANS | 1 | + | 2 | + | - | + | - |  | 720x576 |  | - | - | - | + |  |  | - | - | - |  |  | - | - | -
Beward | Beward BD135P | Camera | bw20160728NSA | 1 | + | 2 | + | - | + | - |  | 1920x1080 |  | - | + | + | + |  |  | + | + | - | Motion detection |  | - | - | -
Beward | Beward BD3270 / BD3270RVZX / BD3270Z / BD3270Z18 | Camera | bw20160726NSX | 1 | + | 2 | + | - | + | - |  | 1920x1080 |  | - | - | - | - |  |  | - | - | - |  |  | - | - | - |  | There is an interdependence of resolutions and codecs between streams. Available resolutions for the second stream depend on the resolution of the first and cannot be greater than on the first. The cameras differ only in the type of body and the presence of a controlled lens in the BD3270RVZX.
Beward | Beward BD4680DRZ / TZ4680DRZ / BD4680DVZ / TZ4680DVZ / BD4680RVZ / TZ4680RVZ / BV3270RVZXE / BD9474680RVZ / BD9474680DVZ / BD9184680DRZ / BD9184680RVZ | Camera | bw20170116NSQ | 1 | + | 2 | + | - | + | - |  | 1920x1080 (MJPEG) / 2688x1512 (H.264) | - | - | + | + | + |  | - | + | + | - | Tamper detection, Audio detection, Motion detection |  | - | - | - |  | For the MJPEG codec, the maximum resolution is 1920x1080 (in AxxonPSIM software it must be set in the camera web interface).
Beward | Beward BD4640RC / BD4640RCV2 / BC1640RCV2 / BD4640RCV / TZ4640RCV / TZ4640RCV2 | Camera | bw20170116NSQ | 1 | + | 2 | + | - | + | - |  | 1920x1080 (MJPEG) / 2688x1512 (H.264) | - | - | - | - | - |  | - | - | - | + | Tamper detection, Motion detection |  | - | - | - |  | The list of resolutions for the second stream depends on the resolution selected for the first video stream. The camera has a number of restrictions on the use of video stream resolutions in AxxonPSIM software: In single-stream mode, the standard resolution for the MJPEG codec is not used, because this resolution is unacceptable for this codec. In multi-threaded mode, it is possible to use full resolution for the first stream and standard resolution for the second stream; standard definition for the first stream and high definition for the second stream simultaneously.
Beward | Beward BD4640DR / BD46C / BD24356DR / TZ4330DS / TZ4640DS | Camera | bw20170116NSQ | 1 | + | 2 | + | - | + | - |  | 1920x1080 (MJPEG) / 2688x1512 (H.264) | - | - | + | - | - |  | - | + | + | + | Tamper detection, Motion detection |  | - | - | - |  | The list of resolutions for the second stream depends on the resolution selected for the first video stream. The camera has a number of restrictions on the use of video stream resolutions in AxxonPSIM software: In single-stream mode, the standard resolution for the MJPEG codec is not used, because this resolution is unacceptable for this codec. In multi-threaded mode, it is possible to use full resolution for the first stream and standard resolution for the second stream; standard definition for the first stream and high definition for the second stream simultaneously.
Beward | Beward B2710DR / BC0271DR / NK55002D6 / BV2204DR / B2710 / TZ2710DR | Camera | 3.1.0.0.2.17 | 1 | + | 2 | + | - | + | - |  | 1920x1080 | - | - | + | - | - |  | - | - | - | - |  |  | - | - | -
Beward | Beward B2710R / B2710RV / TZ2710RV / B236518RV / B28325R2 / B2710DV / B28325DV / B2710RV-B1 | Camera | 3.1.0.0.2.17 | 1 | + | 2 | + | - | + | - |  | 1920x1080 | - | - | - | - | - |  | - | - | - | - |  |  | - | - | -
Beward | Beward B2710DMR / BC0271DMR | Camera | 3.1.0.0.2.17 | 1 | + | 2 | + | - | + | - |  | 1920x1080 | - | - | + | - | - |  | - | - | - | - |  |  | - | - | -
Beward | Beward BD4680 / TZ4680 / BD4680DRV / BD4680DV / BD4680RV / BV4330H / BV4680 / BD24358-K220-550-IR315 / BD9184680RV | Camera | bw20170116NSQ | 1 | + | 2 | + | - | + | - |  | 1920x1080 (MJPEG) / 2688x1512 (H.264) | - | - | + | + | - |  | - | + | + | - | Tamper detection, Audio detection, Motion detection |  | - | - | - |  | For the MJPEG codec, the maximum resolution is 1920x1080 (in AxxonPSIM software it must be set in the camera web interface).
Beward | Beward B2710RVZ / B2710RVZ-B1 / B236518RVZ / B2710RZQ / B2710RZK / B9182720RZK / BV2720RZKE / TZ2720RZK / B2720RZK / B2720RVZ / B2720RZQ / B2720RVQ / BC0272RVQ / B2720DVZ / TZ2710RVZ / TZ2720DVZ / B2710DVZ / BC0272DVZ | Camera | 3.1.0.0.2.17 | 1 | + | 2 | + | - | + | - |  | 1920x1080 | - | - | - | - | + |  | - | - | - | - | Motion detection |  | - | - | -
Beward | Beward DS03 / DS03M / DS03MP / DS05 / DS05M / DS05MP | Intercom | 3.1.0.0.4.18 | 1 | + | 2 | + | - | + | - |  | 960x576 |  | - | + | +. | - |  |  | + | + | - | Motion detection |  | - | - | - |  | When changing codecs, the device reboots. It is not recommended to set the value of reference frames above 8, since at values ​​higher than that the device cannot cope: the video will lag over time, the video will jerk
Beward | Beward DS06 / DS06M / DC11EP / DS91805M / DS91805MP / DS06MP | Intercom | 3.1.0.0.7.18.34 | 1 | + | 2 | + | - | + | - |  | 1280x1024 | 720x576 | - | +. | + | - | - | - | + | + | - | Motion detection |  | - | - | - |  | When changing codecs (both for video and audio), the device reboots. It is not recommended to set the value of reference frames above 8, since at values ​​higher than that the device cannot cope: the video will lag over time, there will be jerks in the video
Beward | Beward B2720 / B2720DV / BC0272DV / B2720RV | Camera | 3.1.0.0.2.17 | 1 | + | 2 | + | - | + | - |  | 1920x1080 | - | - | - | - | - |  | - | - | - | - | Motion detection |  | - | - | -
Beward | Beward B1018 | Encoder | 3.1.0.0.2.21 | 8 | + | 2 | + | - | + | - |  | 960x576 |  | - | - | - | - |  |  | - | - | - |  |  | - | - | - |  | The device is an 8-channel video encoder. The video encoder has a special feature: after changing resolutions and video codecs, the device reboots.
Beward | Beward B1114 | Encoder | 3.1.0.0.2.21 | 4 | + | 2 | + | - | + | - |  | 960x576 |  | - | - | - | - |  |  | - | - | - |  |  | - | - | - |  | The device is a 4-channel video encoder. The video encoder has a special feature: after changing resolutions and video codecs, the device reboots.
Beward | Beward B101S / B102S | Encoder | 3.1.0.0.1.18 | 1 | + | 2 | + | - | + | - |  | 960x576 | 704x576 | - | + | + | + | - | - | + | - | - | Motion detection | - | - | - | - | -
Beward | Beward B89R-3270Z18 / B89R-5260Z18 / TZ89R-3270Z / B89R-3595Z33 | Camera | bw20170630NSXp | 1 | + | 2 | + | - | + | - |  | 1920x1080 | - | - | - | - | + |  | - | - | - | - | Tamper detection, Motion detection |  | - | - | - |  | For multi-threading to function, it is necessary to adhere to codec and resolution dependencies, since the camera does not have the concept of streams as such. It is very important to respect permission dependencies between threads, by setting the permission on the first thread, the list of permissions for the second thread will change, it will be equal to or less than the permission of the first. If any dependencies are not met, permissions will not be applied. In Beward cameras of this line, information about analytics comes from port 5656 (set by a constant in the code).
Beward | BD5260 / BV3270 / BV5260 | Camera | bw20170630NSXp | 1 | + | 2 | + | - | + | - |  | 1920x1080 |  | - | - | - | - |  | - | - | - | - | Tamper detection |  | - | - | - |  | For multi-threading to function, it is necessary to adhere to codec and resolution dependencies, since the camera does not have the concept of streams as such. It is very important to respect permission dependencies between threads, by setting the permission on the first thread, the list of permissions for the second thread will change, it will be equal to or less than the permission of the first. If any dependencies are not met, permissions will not be applied.
Beward | Beward BD136P / BV135P / BV136P / BD90253Z30 / TZ135P / TZ136P / BD134P / BC134PTZ20P / TZ134P | Camera | bw20161012NSZ | 1 | + | 2 | + | - | + | - |  | depends on device parameters | depends on device parameters | - | - | - | + | - | - | + | + | +. | Motion detection | - | - | - | - | - | 1. Video stream settings are interdependent. These dependencies need to be tracked in the camera's web interface.
Beward | Beward TZ85-20 / B85-20H / B85-20H2 / BC85PTZ20H / B55-5H | Camera | 3.1.3.0.2.19.2 | 1 | + | 2 | + | - | + | + |  | 1920x1080 | - | - | + | + | + |  | + | + | - | - | Motion detection |  | - | - | -
Beward | Beward BD3990FL2 / BD9473990FLM | Fisheye Camera | bw20161012NSZ | 1 | + | 2 | + | - | + | - |  | depends on device parameters | depends on device parameters | - | + | - | - |  | - | + | + | - | Motion detection |  | - | - | - |  | Video stream settings are interdependent. These dependencies need to be tracked in the camera's web interface.
Beward | Beward BD3990FLM | Fisheye Camera | bw20161012NSZ | 1 | + | 2 | + | - | + | - |  | depends on device parameters | depends on device parameters | - | + | - | - |  | - | - | - | - | Motion detection |  | - | - | - |  | Video stream settings are interdependent. These dependencies need to be tracked in the camera's web interface.
Beward | Beward BV3570DE / BD4640DS / BD9184640DS | Camera | bw20170116NSQ | 1 | + | 2 | + | - | + | - |  | 1920x1080 (MJPEG) / 2688x1512 (H.264) | - | - | - | - | - |  | - | + | + | + | Tamper detection, Motion detection |  | - | - | - |  | The list of resolutions for the second stream depends on the resolution selected for the first video stream. The camera has a number of restrictions on the use of video stream resolutions in AxxonPSIM software: In single-stream mode, the standard resolution for the MJPEG codec is not used, because this resolution is unacceptable for this codec. In multi-threaded mode, it is possible to use full resolution for the first stream and standard resolution for the second stream; standard definition for the first stream and high definition for the second stream simultaneously.
Beward | Beward NK55002D7 | Camera | 3.1.0.0.2.17 | 1 | + | 2 | + | - | + | - |  | 1920x1080 | - | - | + | - | - |  | - | - | - | - |  |  | - | - | -
Beward | Beward B9182710DMR | Camera | 3.1.14.0.3.17.2 | 1 | + | 2 | + | - | + | - |  | 1920x1080 | 960x540 | - | - | - | - |  | - | - | - | - | Motion detection |  | - | - | -
Beward | Beward BD3670FL / BD3670FL2 / BD38275FL | Fisheye Camera | bw20180515NSZ | 1 | + | 2 | + | - | + | - |  | 3072x2048 | 720x576 | - | + | + | - | - | - | + | + | +. | Motion detection | - | - | - | - | - | To correctly install video formats/codecs on the camera, you must correctly use low and high quality streams. It is through the correct selection of the appropriate streams/resolutions that the correct combination of video formats will be displayed on the camera. To set the camera to only H.264 format: On a high-quality stream, 1 stream is selected (in this case, by default, only one codec will be on it, h264); on a low quality stream, the first stream should also be selected. To select only MJPEG format: On a high-quality stream, select 2 streams and the MJPEG codec; on a low quality stream, stream 2 should also be selected. To select H.264 +H.264 format: On a high-quality stream, 1 stream with the H264 codec is selected; on a low-quality stream, stream 2 with the H.264 codec is selected. To select H.264 + MJPEG format: On a high-quality stream, 1 stream with the H264 codec is selected; on a low-quality stream, stream 2 with the MJPEG codec is selected.
Beward | Beward B89L2-5230Z40 | Camera | 3.1.3.0.2.19.2 | 1 | + | 2 | + | - | + | + |  | 1920x1080 | - | - | + | - | + |  | + | + | - | - | Motion detection |  | - | - | -
Beward | Beward BC96PTZ30H / B96-30H / BV96-30HA-G | Camera | 3.1.3.0.2.19.2 | 1 | + | 2 | + | - | + | + |  | 1920x1080 | - | - | + | + | + | - | + | + | - | - | Motion detection |  | - | - | -
Beward | Beward BD4685RVZ / BD4685RV | Camera | bw20181207RP | 1 | + | 4 | + | - | + | + |  | 2688x1512 | 2688x1512 | - | + | + | + |  | - | + | + | - | Tamper detection, Audio detection, Motion detection |  | - | - | - |  | When choosing the maximum resolution on the first (second, third) stream, and the maximum resolution on subsequent streams, the FPS value is limited by the camera itself. To get the maximum FPS value on subsequent streams, you need to set the minimum resolutions on the previous ones. The camera only supports archive downloading (supported in AxxonPSIM software). For the MJPEG codec, the maximum available resolution is 1920x1080.
Beward | Beward B1510RV | Camera | 3.1.0.1.5.18.7 | 1 | + | 2 | + | - | + | - |  | 1280x960 | 720x576 | - | - | - | - |  | - | - | - | - | Motion detection |  | - | - | -
Beward | Beward B1510DMR / B9181710DMR | Camera | fw. 3.1.0.1.5.18.58 | 1 | + | 2 | + | - | + | - |  | 1280x960 | 720x576 | - | + | - | - |  | - | - | - | - | Motion detection |  | - | - | -
Beward | Beward B1210R / B1210DM | Camera | fw. 3.1.0.1.4.18 | 2 | + | 2 | + | - | + | - |  | 1280x720 | 960x576 | - | - | - | - | - | - | - | - | - | Motion detection | - | - | - | -
Beward | Beward BD4685DVZ / BD4685DRZ / BD4685 / BD4685DV / BD4685DRV / BC1680RVZ / BM4685DVZ / BM4685RVZ / BM51521DRZ / BP4685DVZ / BP4685RVZ / BP51518P-K1 | Camera | bw20181207RP | 1 | + | 4 | + | - | + | + |  | 2688x1512 | 2688x1512 | - | - | - | + |  | - | + | + | - | Tamper detection, Motion detection |  | - | - | - |  | There is no way to view the built-in storage in live mode on the camera. Instead, the required video fragment is downloaded via the camera’s web interface and viewed locally on the computer. Due to the characteristics of the camera, after changing the TV standard, it may be necessary to enable additional streams through the camera’s web interface.
Beward | Beward SV3210DVZ / SV3210RBZ / SV3210RZX / SV3210-R30 | Camera | 41.7.58.71-r13 | 1 | + | 3 | + | - | + | + | H.264 Smart Codec, H.265 Smart Codec | 2592x1944 | 704x576 | + | + | + | + | - | - | + | + | - | Motion detection |  | - | - | - |  | Maximum resolution available for MJPEG is 1920x1080
Beward | Beward DKS850120 / DKS15120 / DKS15102 / DKS850102 | Intercom | 3.2.1.4.3.17.33 | 1 | + | 2 | + | - | + | - |  | 1280x960 | 720x576 | - | - | - | - | - | - | - | - | - | Motion detection | - | - | - | - | - | When changing the resolution or video codec, the device reboots.
Beward | Beward BD3595Z33 / TZ3590Z30 | Camera | bw20180625RS | 1 | + | 4 | + | - | + | + |  | 2048x1536 | 2048x1536 | + | + | + | + | - | - | + | + | - | Tamper detection, Audio detection, Motion detection |  | - | - | - |  | Due to the nature of the camera, the maximum available resolution of the MJPEG video codec is 1920x1080
Beward | Beward BD5260Z18 / BD33282PK-MBF02 | Camera | bw20170630NSXp | 1 | + | 2 | + | - | + | - |  | 1920x1080 | - | - | - | - | + |  | - | - | - | - | Motion detection |  | - | - | - |  | For multi-threading to function, it is necessary to adhere to codec and resolution dependencies, since the camera does not have the concept of streams as such. It is very important to respect permission dependencies between threads, by setting the permission on the first thread, the list of permissions for the second thread will change, it will be equal to or less than the permission of the first. If any dependencies are not met, permissions will not be applied. In Beward cameras of this line, information about analytics comes from port 5656 (set by a constant in the code).
Beward | Beward SV3210DBZ / SV3217DBZ | Camera | 41.7.58.71-r13 | 1 | + | 3 | + | - | + | + | H.264 Smart Codec, H.265 Smart Codec | 2592x1944 | 704x576 | + | + | - | + | - | - | - | - | - | Motion detection |  | - | - | -
Beward | Beward SV3210M | Camera | 41.7.58.71-r13 | 1 | + | 3 | + | - | + | + | H.264 Smart Codec, H.265 Smart Codec | 2592x1944 | 704x576 | + | + | - | - | - | - | + | + | - | Motion detection |  | - | - | -
Beward | Beward SV3210D / SV3210DB / SV3210DBS / SV3210DR / SV3210DM / SV3217DB / SV3217DBS / SV3217DM | Camera | 41.7.58.71-r13 | 1 | + | 3 | + | - | + | + | H.264 Smart Codec, H.265 Smart Codec | 2592x1944 | 704x576 | + | + | - | - | - | - | - | - | - | Motion detection |  | - | - | -
Beward | Beward SV3210RC / SV3210R | Camera | 41.7.58.71-r13 | 1 | + | 3 | + | - | + | + | H.264 Smart Codec, H.265 Smart Codec | 2592x1944 | 704x576 | + | - | - | - | - | - | - | - | - | Motion detection |  | - | - | -
Beward | Beward SV3210RZ | Camera | 41.7.58.71-r13 | 1 | + | 3 | + | - | + | + | H.264 Smart Codec, H.265 Smart Codec | 2592x1944 | 704x576 | + | - | - | + | - | - | - | - | - | Motion detection |  | - | - | -
Beward | Beward BM4685DV / BM4685RV / BP4685DV / BP4685RV | Camera | bw20181207RP | 1 | + | 4 | + | - | + | + |  | 2688x1512 | 2688x1512 | - | - | - | - |  | - | + | + | - | Tamper detection, Motion detection |  | - | - | -
Beward | Beward B1510 / B1510DR | Camera | 3.1.0.1.5.18.58 | 1 | + | 2 | + | - | + | - |  | 1280x960 | 720x576 | - | + | - | - |  | - | - | - | - | Motion detection |  | - | - | -
Beward | Beward B1510DV | Camera | 3.1.0.1.5.18.58 | 1 | + | 2 | + | - | + | - |  | 1280x960 | 720x576 | - | - | - | - |  | - | - | - | - | Motion detection |  | - | - | -
Beward | Beward B1510RCVZ | Camera | 3.1.0.1.5.18.58 | 1 | + | 2 | + | - | + | - |  | 1280x960 | 720x576 | - | + | - | - |  | - | - | - | - | Motion detection |  | - | - | -
Beward | Beward SV3215-R30P / NK55623D1 | Camera | 43.7.58.74-t1 | 1 | + | 3 | + | - | + | + | H.264 Smart Codec, H.265 Smart Codec | 2592x1944 | 704x576 | - | - | - | + | - | + | + | + | - | Audio detection, Motion detection |  | - | - | - |  | The camera has the following features: On the first thread, the range of values for the "Frame Rate" parameter depends on the current value of the "Resolution" parameter; The available range for Resolution varies depending on the video codec.
Beward | Beward SV3215DVZ / NK54140R4 | Camera | 43.7.58.74-t1 | 1 | + | 3 | + | - | + | + | H.264 Smart Codec, H.265 Smart Codec | 2592x1944 | 704x576 | - | - | - | + | - | - | - | - | - | Audio detection, Motion detection |  | - | - | - |  | The camera has the following features: On the first thread, the range of values for the "Frame Rate" parameter depends on the current value of the "Resolution" parameter; The available range for Resolution varies depending on the video codec.
Beward | Beward SV3215RZ / SV3215RZ2 / SV3210RCB / SV3210R2 / SV3210RZ2 | Camera | 43.7.58.74-t1 | 1 | + | 3 | + | - | + | + | H.264 Smart Codec, H.265 Smart Codec | 2592x1944 | 704x576 | - | - | - | + | - | - | - | - | - | ROI mode, Motion detection |  | - | - | - |  | The camera has the following features: On the first thread, the range of values for the "Frame Rate" parameter depends on the current value of the "Resolution" parameter; The available range for Resolution varies depending on the video codec.
Beward | Beward SV3215M | Camera | 43.7.58.74-t1 | 1 | + | 3 | + | - | + | + | H.264 Smart Codec, H.265 Smart Codec | 2592x1944 | 704x576 | - | - | - | - | - | - | + | + | - | Audio detection, Motion detection |  | - | - | - |  | The camera has the following features: On the first thread, the range of values for the "Frame Rate" parameter depends on the current value of the "Resolution" parameter; The available range for Resolution varies depending on the video codec.
Beward | Beward SV3215RBZ / SV3215RZX / BM3215RZX / BP3215RZX / NK54140R7 / SV3217RBZ / SV3217RZX | Camera | 43.7.58.74-t1 | 1 | + | 3 | + | - | + | + | H.264 Smart Codec, H.265 Smart Codec | 2592x1944 | 704x576 | - | - | - | + | - | - | + | + | - | Audio detection, Motion detection |  | - | - | - |  | The camera has the following features: On the first thread, the range of values for the "Frame Rate" parameter depends on the current value of the "Resolution" parameter; The available range for Resolution varies depending on the video codec.
Beward | Beward DS06A / DS06A(P) | Intercom | 3.1.0.0.1.25.85 | 1 | + | 2 | + | - | + | - |  | 1280x960 | 720x576 | - | +. | + | - | - | - | + | + | - | Motion detection |  | - | - | -
Beward | Beward SV3217M | Camera | 43.7.58.74-t1 | 1 | + | 3 | + | - | + | + | H.264 Smart Codec, H.265 Smart Codec | 2592x1944 | 704x576 | - | - | - | + | - | - | - | - | - | ROI mode, Motion detection |  | - | - | -
Beward | Beward SV3217RZ2 | Camera | 43.7.58.74-t1 | 1 | + | 3 | + | - | + | + | H.264 Smart Codec, H.265 Smart Codec | 2560x1920 | 704x576 | - | - | - | + | - | - | - | - | - | ROI mode, Motion detection |  | - | - | -
Beward | Beward SV3216M | Camera | 33.8.58.3-r3-o7 | 3 | + | 3 | - | - | + | + | H.264 Smart Codec, H.265 Smart Codec | 2592x1944 | 704x576 | + | - | - | - | - | - | + | + | +. | Line crossing detection, Tamper detection, Region exiting detection, Region entrance detection, Motion detection | - | - | - | - | -
BikInform | BikInform PTR-500 | PTZ device | auto | - | - | - | - | - | - | - |  | - |  | - | - | - | +. |  |  | - | - | - |  |  | - | - | - |  | The device operates via Serial port. To operate the device in AxxonPSIM software, you need to create a video input device (bikinform), a camera object. Then the telemetry controller object and configure the necessary parameters, then the rotary device object and also configure it.
Bolin Technology | Bolin Technology SD530B3M-IRNA | Camera | IPC_HCMN2103-B0013P11D1604 | 1 | + | 3 | + | - | + | - |  | 2048x1536 |  | - | - | - | + |  |  | - | - | - |  |  | - | - | - |  | The camera has 6 video capture modes: 3MP@30 (max resolution @ max frame rate), 3MP@25, 1080P@60, 1080P@50, 1080P@30, 1080P@25. The mode must be selected in the camera web interface.
Bolin Technology | Bolin Technology SD530BHD-IRN | Camera | IPC_HCMN2103-B0013P11D1604 | 1 | + | 3 | + | - | + | - |  | 1920x1080 |  | - | - | - | + |  |  | - | - | - |  |  | - | - | - |  | The resolution of the first stream cannot be less than the resolution of the second and third streams.
Bolin Technology | Bolin Technology SD530B3M-IRN | Camera | IPC_HCMN2103-B0013P11D1604 | 1 | + | 3 | + | - | + | - |  | 2048x1536 |  | - | - | - | + |  |  | - | - | - |  |  | - | - | - |  | The camera has 6 video capture modes: 3MP@30 (max resolution @ max frame rate), 3MP@25, 1080P@60, 1080P@50, 1080P@30, 1080P@25. The mode must be selected in the camera web interface.
Bolin Technology | Bolin Technology SD530BHD-IRNA | Camera | IPC_HCMN1102-F5027P02D1511B01 | 1 | + | 3 | + | - | + | - |  | 1920x1080 |  | - | - | - | + |  |  | - | - | - |  |  | - | - | - |  | The resolution of the first stream cannot be less than the resolution of the second and third streams.
Bolin Technology | Bolin Technology SD520BHD-IRNXGA / EX1020BHDXG-L5NA / EX1030BHD3M-L5NA / EX1030BHD-L5NA / EX1022B4K-L5NA | Camera | IPC_HCMN2101-B5010D1601 | 1 | + | 3 | + | - | + | - |  | 1920x1080 |  | - | - | - | + |  |  | - | - | - | Motion detection |  | - | - | - |  | The camera has 6 video capture modes: 1080P@60 (maximum resolution @ maximum frame rate), 1080P@50, 1080P@30, 1080P@25, 720P@30, 720P@25, PAL. The mode must be selected in the camera web interface. The resolution on the first stream cannot be less than the resolutions of the second and third streams.
Bolin Technology | Bolin Technology SD520BHD-IRNXG | Camera | IPC_HCMN2101-B5010D1601 | 1 | + | 3 | + | - | + | - |  | 1920x1080 |  | - | - | - | + |  |  | - | - | - | Motion detection |  | - | - | - |  | The camera has 6 video capture modes: 1080P@60 (maximum resolution @ maximum frame rate), 1080P@50, 1080P@30, 1080P@25, 720P@30, 720P@25, PAL. The mode must be selected in the camera web interface. The resolution on the first stream cannot be less than the resolutions of the second and third streams.
Bolin Technology | Bolin Technology SD522B4K-IRNA | Camera | IPC_HCMN2105-B0003P10D1607B01 | 1 | + | 3 | + | - | + | - |  | 3840x2160 |  | - | - | - | + |  |  | - | - | - | Motion detection |  | - | - | -
Bolin Technology | Bolin Technology SD522B4K-IRN | Camera | IPC_HCMN2105-B0003P10D1607B01 | 1 | + | 3 | + | - | + | - |  | 3840x2160 |  | - | - | - | + |  |  | - | - | - | Motion detection |  | - | - | -
Bosch | Bosch AutoDome 700 IP | Camera | 5.73.0040 (40500573) | 1 | + | 3 | + | - | + | - |  | 704x576 |  | + | - | - | + |  |  | - | - | - | Motion detection |  | - | - | - |  | For AxxonPSIM software, the camera supports a lens orientation mode at an arbitrary angle: ContinuousMode, see the AxxonPSIM documentation. Available in intelligence versions starting from 4.9.5.1991 and driver pack starting from 3.32.1627.
Bosch | Bosch AUTODOME 7000 IP | Camera | 5.90.0112 (12510590) | 1 | + | 3 | + | - | + | - |  | 704x576 | - | - | - | - | + | - | + | - | - | - | IVA analytics | +. | - | - | - |  | The camera has IVA analytics. For AxxonPSIM software, the camera supports a mode for lens orientation at an arbitrary angle: ContinuousMode, see the Intelligence documentation. Available in intelligence versions starting from 4.9.5.1991 and driver pack starting from 3.32.1627. For AxxonOne, Tag&Track functionality is available only starting from version 4.
Bosch | Bosch AUTODOME 800 HD | Camera | 40500573 | 1 | + | 3 | + | - | + | - |  | 1920x1080 (MJPEG) / from web (H.264) | - | - | + | - | +. | - | - | + | + | - | IVA analytics | +. | - | - | - |  | The camera has IVA 5 analytics. The maximum resolution and FPS on the camera depend on the Max settings. frame rate and Property. These settings must be applied in the web interface of the camera. In AxxonSoft software, changing resolutions is only available if for the second stream, in the web interface of the camera, the Property setting is set to H 264 MP SD. The resolution of the first stream must be changed in the web interface of the camera. The resolution of the MJPEG stream cannot be higher than the resolution of H.264. Thus, to get the maximum, you need to set the first stream to 1080p25/30 fixed. The range of values ​​for the “video stream2” setting depends on the value of the “video stream1” setting. For AxxonPSIM software, the camera supports a mode for lens orientation at an arbitrary angle: ContinuousMode, see the AxxonPSIM documentation. Available in intelligence versions starting from 4.9.5.1991 and driver pack starting from 3.32.1627.
Bosch | Bosch AUTODOME IP starlight 7000 HD | Camera | 5.93.0025 (25500593) | 1 | + | 3 | + | - | + | - |  | 704x480 | - | - | - | - | + | - | + | - | - | - | Motion detection |  | - | - | - |  | For AxxonPSIM software, the camera supports a lens orientation mode at an arbitrary angle: ContinuousMode, see the AxxonPSIM documentation. Available in intelligence versions starting from 4.9.5.1991 and driver pack starting from 3.32.1627. For AxxonOne, Tag&Track functionality is available only starting from version 4.
Bosch | Bosch AUTODOME Jr 800 HD | Camera | 5.72 (28500572) | 1 | + | 3 | + | - | + | - |  | from WEB |  | + | - | - | + |  | + | - | - | - |  |  | - | - | - |  | For H.264, resolution values ​​are configured in the camera web interface. For AxxonPSIM software, the camera supports a mode for lens orientation at an arbitrary angle: ContinuousMode, see the AxxonPSIM documentation. Available in intelligence versions starting from 4.9.5.1991 and driver pack starting from 3.32.1627. For AxxonOne, Tag&Track functionality is available only starting from version 4.
Bosch | Bosch DINION IP 7000 HD / FLEXIDOME IP 7000 RD / FLEXIDOME IP 7000 VR | Camera | 5.90 (12510590) | 1 | + | 3 | + | - | + | - |  | 1920x1080 (MJPEG) |  | - | - | - | - |  | + | - | - | - |  |  | - | - | - |  | The camera has IVA analytics. For H.264, resolution values ​​are configured in the camera web interface. For AxxonOne, the Tag&Track functionality is available only from version 4.
Bosch | Bosch DINION IP starlight 7000 HD / FLEXIDOME IP starlight 7000 RD / FLEXIDOME IP starlight 7000 VR | Camera | 5.90.0112 (12510590) | 1 | + | 3 | + | - | + | - |  | 1280x720 (MJPEG) / 1280x1024 (H.264) | - | - | + | + | + | - | + | + | + | +. | IVA analytics | +. | - | - | - |  | The camera supports built-in IVA analytics (intelligent video analytics). To obtain a resolution of 1280x1024, you must enable the DINION IP starlight 7000 HD 1.3 MP mode in the camera web interface to configure the Application variant. Changing resolutions in the product is only available for the H.264 MP SD mode (Property setting in the camera web interface). "IP" mode for configuring GOP structure For H.264, permission values are configured in the camera web interface For AxxonOne, the Tag&Track functionality is available only from version 4.
Bosch | Bosch DINION NBC-455-P IVA | Camera | 5.73.0045 | 1 | + | 3 | + | - | + | - |  | 704x480 |  | - | - | - | - |  |  | - | - | + | IVA analytics |  | - | - | - |  | IVA detector integrated
Bosch | Bosch DINION NBN-498-P IVA | Camera | 5.73 (40500573) | 1 | + | 3 | + | - | + | - |  | 704x576 |  | - | + | - | - |  |  | - | + | - | Motion detection |  | - | - | - |  | Beams/Relays only work if you connect to the camera with the “service” login.
Bosch | Bosch FLEXIDOME IP dynamic 7000 VR | Camera | 5.93.0025 | 1 | + | 3 | + | - | + | - |  | 1920x1080 | - | - | - | - | - | - | - | - | - | - | IVA analytics | +. | - | - | - |  | For the H.264 codec via ONVIF, changing the frame rate is not available. The camera has built-in video analytics IVA. It is possible to receive events from the people counting detector, which is part of the IVA. Relevant for AxxonPSIM software.
Bosch | Bosch FLEXIDOME IP micro 2000 HD | Camera | 5.90.0126 (26510590) | 1 | + | 3 | + | - | + | - |  | 1280x720 (MJPEG) | - | - | + | - | - | - | - | - | - | +. | IVA analytics | + | - | - | - |  | The camera has IVA analytics. For H.264, resolution values ​​are configured in the camera web interface.
Bosch | Bosch Stub Driver (1 channel) | Camera | auto | 1 | + | 3 | + | - | + | + |  | depends on device parameters | depends on device parameters | - | +. | + | + | - | + | + | + | +. |  | - | - | - | - |  | The built-in IVA (intelligent video analytics) detector includes a motion detector and a tampering detector. For AxxonPSIM software, the camera supports a lens orientation mode at an arbitrary angle: ContinuousMode, see the Intelligence documentation. Available in intelligence versions starting from 4.9.5.1991 and driver pack starting from 3.32.1627. For AxxonOne, Tag&Track functionality is available only starting from version 4. The serial port settings (type, port number, speed, etc.) are displayed to indicate the current camera settings to the product.
Bosch | Bosch NBC-255-P | Camera | 5.73 (40500573) | 1 | + | 3 | + | - | + | - |  | 640x480 |  | - | + | + | - |  |  | + | + | - | Motion detection |  | - | - | - |  | 1. Beams\Relays work only if you connect to the camera with the login “service”
Bosch | Bosch NBC-455-12P | Camera | 4.53 | 1 | + | 2 | + | - | + | - |  | 704x576 |  | - | + | - | - |  |  | +. | +. | - | IVA analytics |  | - | - | - |  | The resolution in MJPEG is the same as the selected resolution in H.264 and is not separately configurable. A search in ASIP returns the camera model "NBC-455-P-IVA series" Before working with beams/relays, you must set them to the "N.O." mode. in the web interface To work with rays/relays, you must connect to the device using the service login
Bosch | Bosch NDC-265-P | Camera | 5.51 | 1 | + | 3 | + | - | + | - |  | 1280x720 |  | - | + | + | - |  |  | + | + | - | IVA analytics |  | - | - | - |  | The device has two resolution groups that can be set on the web (“property”) - HD and standard. Only HD works on the first channel, the second channel can be duplicated from the first, then one HD resolution is available, or set to “h264 BP+”, then you can switch between two small resolutions. If you select the “h264 BP+ with speed limit” property, then you can also adjust FPS from the product.
Bosch | Bosch NDC-274-PT (ONVIF) | Camera | 5.80.0032 | 1 | - | 1 | + | - | + | - |  | 1920x1080 |  | - | - | - | - |  |  | - | - | +. |  |  | - | - | -
Bosch | Bosch NDC-455V09-12PS | Camera | 5.51 | 1 | + | 3 | + | - | + | - |  | 704x576 |  | - | + | + | - |  |  | + | + | - | IVA analytics |  | - | - | - |  | The device has two resolution groups that can be set on the web (“property”) - HD and standard. Only HD works on the first channel, the second channel can be duplicated from the first, then one HD resolution is available, or set to “h264 BP+”, then you can switch between two resolutions. If you select the “h264 BP+ with speed limit” property, then you can also adjust FPS from the product.
Bosch | Bosch NDN-832V03-P | Camera | 5.01 | 1 | + | 3 | + | - | + | - |  | 704x480 (MJPEG) / 1280x720 (H.264) |  | - | - | - | - |  |  | - | - | - | IVA analytics |  | - | - | - |  | The driver contains only one set of Frame Rate values ​​for 50Hz. If the 60 Hz mode is activated, the device itself sets the closest suitable value
Bosch | Bosch NIN-832-V03P | Camera | 5.85 build 16 | 1 | + | 3 | + | - | - | - |  | 1920x1080 |  | - | - | - | - |  | + | - | - | - |  |  | - | - | - |  | The resolution is configured in the camera web interface. In the product, the resolution setting is available only for MJPEG streams. Built-in IVA4 (intelligent video analytics) detector. For AxxonOne, the Tag&Track functionality is available only from version 4.
Bosch | Bosch NWC-0495-10P | Camera | 4.10(19500410) | 1 | + | 2 | - | +. | - | - |  | from WEB | - | - | - | - | - | - | - | +. | + | - | IVA analytics | + | - | - | - |  | 1. The manufacturer's SDK does not allow for full camera integration. All settings (resolution, bitrate, etc.) must be set on the web, and the video will change in AxxonPSIM. 2. Beams\Relays work only if you connect to the camera with the login “service”
Bosch | Bosch NWD-495V03-10P | Camera | 4.00 | 1 | + | 3 | - | +. | - | - |  | 704x576 |  | - | - | - | - |  |  | - | - | - |  |  | - | - | - |  | 1. The manufacturer's SDK does not allow for full camera integration. All settings (resolution, bitrate, color, etc.) must be made in the camera web interface, and the video will change in AxxonPSIM. 2. The camera works via ONVIF, but only in compatibility mode
Bosch | Bosch TINYON IP 2000 / FLEXIDOME IP micro 2000 | Camera | 5.92.0090 (90500592) | 1 | + | 3 | + | - | + | - |  | 640x480 |  | - | - | - | - |  |  | - | - | - | Motion detection |  | - | - | -
Bosch | Bosch TINYON IP 2000 HD | Camera | 5.92.0090 (90500592) | 1 | + | 3 | + | - | + | - |  | 1280x720 | - | - | + | + | - | - | - | - | - | +. | Motion detection | + | - | - | - |  | Switching between standard resolution modes, up to D1 inclusive, and HD resolution is done through the Encoder Streams menu item in the camera’s web interface. In HD resolution mode, only one fixed resolution is available - 1280x720 and it cannot be changed; in SD resolution mode, they can be changed between QVGA and VGA using the "Resolution" setting in AxxonPSIM. For H.264, resolution values ​​are configured in the camera web interface
Bosch | Bosch VG4-3xx series | Camera | 4.15.0025 | 1 | + | 3 | + | + | + | - |  | from WEB |  | - | - | - | + |  | + | +. | +. | - | IVA analytics |  | - | - | - |  | The manufacturer's SDK does not allow for full camera integration. All settings (resolution, bitrate, etc.) must be set on the web, and the video will change in AxxonPSIM. For full telemetry to work in AxxonSoft software, it is recommended to select the “Bosch-Autodome” telemetry “protocol”. The assignment of presets is carried out with confirmation (pressing the "Focus +" button on the telemetry panel). Firmware 30500410: in order to receive video in h263 format in the AxxonSoft software, you must select the mpeg4 HS++ codec in the device’s web interface. The camera supports built-in IVA analytics. For AxxonPSIM software, the camera supports a lens orientation mode at an arbitrary angle: ContinuousMode, see the Intelligence documentation. Available in intelligence versions starting from 4.9.5.1991 and driver pack starting from 3.32.1627. In AxxonPSIM software, when adding a camera via IP Wizard, the telemetry controller is not added. You need to add it manually. For AxxonOne, Tag&Track functionality is available only starting from version 4.
Bosch | Bosch VG5 AutoDome 700 Series | Camera | 5.52 | 1 | + | 3 | + | - | + | - |  | 704x576 |  | + | - | - | + |  | + | - | - | - | IVA analytics |  | - | - | - |  | List of built-in detectors:IVA 5.5Object in a fieldCrossing a lineLoiteringChanging conditionsFollowing a routeUnauthorized accessRemote objectInactive objectEntering a fieldExiting a fieldSimilarity searchCounterCounter BEVIVA 5.5 FlowUnauthorized accessDetection of accumulationsFlow in a fieldCounterflow in a fieldFor correct display and recording video in H.264 format, to set the reference frame rate, you should not select the value 0. In AxxonPSIM software version 4.8 and lower, for the Zoom and Focus functions to work in AxxonPSIM software, you need to create a string parameter UseBoschOSRD40 with the value 1 in the Wondows registry in the folder HKEY_LOCAL_MACHINE\SOFTWARE\AxxonSoft\PSIM\TELEMETRY\. For AxxonOne, the Tag&Track functionality is available only starting from 4th version.
Bosch | Bosch VG5 AutoDome 800 Series | Camera | 5.52 | 1 | + | 3 | + | - | + | - |  | 1920x1072 (MJPEG) / 1920x1084 (H.264) |  | - | - | - | + |  |  | - | - | + |  |  | - | - | - |  | In order for the settings to be changed on the second thread, you need to set certain settings in the web interface: Max. frame rate - "25/30 ips (up to 1920x1080)" Property on Stream 1 - "H.264 MP 7200p25/30 fixed" Property on Stream 2 - "H.264 BP+bit-rate-limited" or "H.264 MP SD" In AxxonPSIM software version 4.8 and lower for the Zoom and Focus functions in AxxonPSIM software you need to create a string parameter UseBoschOSRD40 with the value 1 in the Wondows registry in the folder HKEY_LOCAL_MACHINE\SOFTWARE\AxxonSoft\PSIM\TELEMETRY\ For AxxonPSIM software, the camera supports a mode for lens orientation at an arbitrary angle: ContiniousMode, see the Intelligence documentation. Available in intelligence versions starting from 4.9.5.1991 and driver pack starting from 3.32.1627.
Bosch | Bosch VIP X1 encoder | Encoder | 2.53(05500253) | 1 | + | 2 | - | +. | - | - |  | from WEB | - | - | - | - | + | - | - | + | + | - | IVA analytics | + | - | - | - |  | 1. The manufacturer's SDK does not allow for full camera integration. All settings (resolution, bitrate, etc.) must be set on the web, and the video will change in AxxonPSIM. 2. Beams\Relays work only if you connect to the camera with the login “service” 3. Telemetry only works in AxxonPSIM software and only through an “explicit” protocol (eg Pelco-D)
Bosch | Bosch VIP X1 XF encoder | Encoder | 4.53 (09500453) | 1 | + | 3 | + | - | +. | - |  | 704x576 | 704x576 | - | + | + | + | - | - | + | + | - | IVA analytics |  | - | - | - |  | Beams\Relays work only if you connect to the camera with the login “service”
Bosch | Bosch VIP X1600 encoder | Encoder | 3.53 | 16 | + | 3 | - | +. | - | - |  | 704x576 | - | - | - | - | - | - | - | + | + | - |  | - | - | - | - |  | 1. Integration is performed via SDK, so it does not matter what port, login and password you specify when connecting. 2. The server itself is 4 separate network devices (modules) in one case. Each module is configured in AxxonPSIM as a separate 4-channel grabber. You need to pay attention to this when purchasing\creating a key for the software 3. MJPEG video - auxiliary video stream. We do not integrate it into AxxonPSIM. 4. All settings (resolution\color\brightness, etc.) cannot be changed through AxxonPSIM; they must be configured through the camera’s web interface, and in AxxonPSIM the settings will be applied and the video will be changed.
Bosch | Bosch VIP X1600 M4SA | Camera | 4.10 | 4 | + | 3 | + | + | - | - |  | from WEB |  | - | + | - | + |  |  | + | +. | - | IVA analytics |  | - | - | - |  | The server itself is 4 separate network devices (modules) in one case. Each module is configured in AxxonPSIM as a separate 4-channel grabber. You need to pay attention to this when purchasing\creating a key for the software
Bosch | Bosch VIP-X1600 XFM4 | Encoder | 4.21 | 4 | + | 3 | + | - | + | - |  | depends on device parameters | depends on device parameters | - | + | + | + | - | - | + | + | - | IVA analytics |  | - | - | - |  | The server itself is 4 separate network devices (modules) in one case. Each module is configured in AxxonPSIM as a separate 4-channel grabber. You need to pay attention to this when purchasing\creating a key for the software
Bosch | Bosch VJR-F801-IxxV | Camera | 4.53 | 1 | + | 3 | + | - | + | - |  | 1280x720 |  | - | - | - | - |  |  | - | - | - | IVA analytics |  | - | - | - |  | The driver contains only one set of Frame Rate values ​​for 50Hz. If the 60 Hz mode is activated, the device itself sets the closest suitable value
Bosch | Bosch VOT-320V060L / VOT-320V019L | Thermal Imaging Camera | 4.51(05500451) | 1 | + | 3 | + | - | + | - |  | 320x240 |  | - | - | - | + |  |  | + | + | - | IVA analytics |  | - | - | - |  | 1. The camera is not ordinary, but thermal. Perceives thermal radiation and converts it into a color image. 2. The device itself only produces 8 fps maximum 3. The device itself produces video in a maximum resolution of 320x240 4. Telemetry control can only be implemented in AxxonPSIM software 5. The device itself with firmware 4.51, when connected via ONVIF, cannot produce MJPEG video, only H.264
Bosch | Bosch DINION IP dynamic 7000 HD | Camera | 5.93.0025 | 1 | + | 3 | + | - | + | - |  | 1920x1080 (MJPEG) |  | + | + | + | - |  | + | + | + | - | IVA analytics, Motion detection |  | - | - | - |  | For AxxonPSIM, the h.264 stream resolution is configured in the camera web interface. In the product, the resolution setting is available only for MJPEG streams. Built-in IVA4 (intelligent video analytics) detector. In AxxonPSIM, the maximum resolution value for H.264 is configured in the camera web interface. For AxxonOne, the Tag&Track functionality is available only from version 4.
Bosch | Bosch DINION IP 5000 HD | Camera | 6.32.0107 (07510632) | 1 | + | 3 | + | - | + | - |  | 768x432 (MJPEG) / 1920x1080 (H.264) |  | - | + | + | - |  |  | + | + | - | IVA analytics |  | - | - | - |  | The camera supports built-in IVA (Intelligent video analytics). For the IVA detector to work, the scence setting value must not be empty (off). Changing resolutions in products is only available for the H.264 MP SD mode (Property setting in the camera web interface). To obtain a resolution of 1920x1080 in AxxonOne, you must enable the H.264 MP 1080p 25/30 fixed mode for the Video stream 1 setting or the H.264 MP 1080p 4/5 fixed mode to configure Video Stream 2 (these modes set fixed resolutions that cannot be changed using the Video Streams Resolution setting). To obtain a resolution of 1920x1080 in AxxonPSIM software, you must select the appropriate mode in the camera web interface (Property setting).
Bosch | Bosch DINION IP bullet 4000 HD | Camera | 6.32.0107 (07510632) | 1 | + | 3 | + | - | + | - |  | 768x432 (MJPEG) / 1920x1080 (H.264) | 768x432 | - | + | + | - | - | - | + | + | - | IVA analytics |  | - | - | - |  | The camera supports built-in IVA (Intelligent video analytics). For the IVA detector to work, the scence setting value must not be empty (off). Changing resolutions in products is only available for the H.264 MP SD mode (Property setting in the camera web interface). To obtain a resolution of 1920x1080 in AxxonOne, you must enable the H.264 MP 1080p 25/30 fixed mode for the Video stream 1 setting or the H.264 MP 1080p 4/5 fixed mode to configure Video Stream 2 (these modes set fixed resolutions that cannot be changed using the Video Streams Resolution setting). To obtain a resolution of 1920x1080 in AxxonPSIM software, you must select the appropriate mode in the camera web interface (Property setting).
Bosch | Bosch DINION IP starlight 8000 MP | Camera | 6.32.0109 | 1 | + | 3 | + | - | + | - |  | depends on device parameters | - | +. | +. | + | + | - | - | + | + | + | IVA analytics | - | - | - | - | - | The camera has three capture modes differing in the set of resolutions and the maximum possible resolution To control telemetry (external rotary device) in AxxonPSIM software, you need to configure the protocol and data transfer rate for the Telemetry Controller child object.
Bosch | Bosch DINION IP starlight 6000 HD | Camera | 6.30.0140 (40010630) | 1 | + | 3 | + | - | + | - |  | from WEB |  | - | + | + | - |  |  | + | + | + |  |  | - | - | - |  | Resolution modes are dependent on the first thread. Must be tracked via web interface For HDR setting mode Application variant, the maximum frame rate is 30 When switching from the second to the third streaming in the product, the resolution of the second streaming spontaneously switches on the camera. When switching streaming back, you must reselect the required resolution
Bosch | Bosch DINION IP 5000 MP | Camera | 6.32.0111 | 1 | + | 3 | + | - | + | - |  | from WEB |  | + | + | + | - |  |  | + | + | +. |  |  | - | - | - |  | Due to the nature of the camera, it is not possible in AxxonPSIM software to pause video playback from the camera’s built-in storage. To stop playback, you must exit the archive viewing mode
Bosch | Bosch FLEXIDOME IP starlight 6000 VR | Camera | 6.32.0109 (09010632) | 1 | + | 3 | + | - | + | - |  | depends on device parameters | depends on device parameters | - | + | + | - |  | - | + | + | + |  |  | - | - | - |  | Resolution modes are dependent on the first thread. Must be tracked via web interface
Bosch | Bosch VOT-320V013H | Thermal Imaging Camera | 4.51(05500451) | 1 | + | 3 | + | - | + | - |  | 320x240 |  | - | - | - | + |  |  | + | + | - | IVA analytics |  | - | - | - |  | 1. The camera is not ordinary, but thermal. Perceives thermal radiation and converts it into a color image. 2. The device itself only produces 8 fps maximum 3. The device itself produces video in a maximum resolution of 320x240 4. Telemetry control can only be implemented in AxxonPSIM software 5. The device itself with firmware 4.51, when connected via ONVIF, cannot produce MJPEG video, only H.264
Bosch | Bosch FLEXIDOME IP 5000i IR | Camera | 6.42.0021 (21500642) | 1 | + | 3 | + | - | + | + |  | 3072x1728 | 3072x1728 | - | - | + | - | - | - | + | + | + | IVA analytics |  | - | - | - |  | The video codecs on streams 1 and 2 are the same: either H.264 or H.265 on both streams. In products, you must ensure that the video codecs on streams 1 and 2 match. To obtain video of the required resolution in AxxonPSIM software, the resolution must be changed on the web. Resolutions depend on the selected value of the “Application option” parameter (in AxxonOne software it is integrated as “Display type”). Changing the TV standard in AxxonPSIM software is not supported; the TV standard must be configured in the web interface of the camera. Resolutions video streams on the camera are interdependent: the resolutions on streams 2 and 3 must not be higher than on stream 1. The resolution of "2048x1536", "2688x1512" or "2304x1296" on stream 2 is available if the resolution on stream 1 is set to "2048x1536", "2688x1512" or "2304x1296" respectively. Exposure settings and backlight compensation are available when HDR is turned off. After switching the display type in the AxxonOne software or in the web interface, the H.264 codec is installed on the camera for 1 and 2 streams. At the same time, if the H.265 codec was installed in the product for 1 and 2 streams, the video will not be displayed until the H.264 codec is applied from the product or the H.265 codec is used from the web interface. Depending on the value of the “Video channel resolution” parameter (432p or 288p) in the profile settings in the camera web interface, the “SD” and “SD ROI” resolutions on the 2nd stream can take values "768x432" or "512x288".
Bosch | Bosch DINION IP bullet 5000 HD | Camera | 6.43.0027 (27500643) | 1 | + | 3 | + | - | + | - |  | depends on device parameters (H.264) / 1920x1080 (MJPEG) | depends on device parameters | - | + | + | - |  | - | + | + | - | IVA analytics |  | - | - | - |  | The camera supports built-in IVA (Intelligent video analytics). For the IVA detector to work, the scence setting value must not be empty (off). Changing resolutions in products is only available for the H.264 MP SD mode in the product (Property setting in the camera web interface). To obtain a resolution of 1920x1080 in AxxonOne, you must enable the H.264 MP 1080p 25/30 fixed mode for the Video stream 1 setting or the H.264 MP 1080p mode 4/5 fixed for the Video Stream 2 setting (these modes set fixed resolutions that cannot be changed using the Video Streams Resolution setting). To obtain a resolution of 1920x1080 in AxxonPSIM software, you must select the appropriate mode in the camera web interface (Property setting) / in AxxonOne - “Maximum level” of the Resolution parameter. The 1920x1080 mode for the Video Stream 2 setting becomes available only if you select H.264 MP 1080p 25/30 fixed for the Video Stream 1 setting, and the 1280x960 and SD D1 4:3 (Cropped) modes become available only if you select H.264 MP 720p 25/30 fixed for settings Video stream 1 The MJPEG codec on the camera is present only on the third stream, the maximum resolution is FullHD (1920x1080).
Bosch | Bosch FLEXIDOME IP panoramic 7000 MP | Fisheye Camera | 7.70.0126 (26510770) | 1 | + | 3 | + | - | + | - |  | 2640x2640 | 2640x2640 | - | + | - | - | - | - | - | - | + | IVA analytics | + | - | - | - | - | The camera supports built-in IVA (Intelligent video analytics). For the IVA detector to work, the scence setting value must not be empty (off).
Bosch | Bosch Flexidome IP corner 9000 MP | Camera | 7.10.0076 (76500710) | 1 | + | 3 | + | - | + | - |  | 1440x1080 | 1440x1080 | - | - | - | - | - | - | + | + | - |  | - | - | - | -
Bosch | Bosch DINION IP ultra 8000 MP | Camera | 7.81.0060 (60000781) | 1 | + | 3 | + | - | + | - |  | 3840x2160 | 3840x2160 | +. | +. | + | - | - | - | + | + | +. | VCA analytics | - | - | - | - | - | Integration feature: Applying the "Display Type" settings resets the camera to factory settings, except for user and network settings. Also when you enable "send settings" from the product.
Bosch | Bosch FLEXIDOME IP 3000i IR | Camera | 7.87.0029 (29500787) | 1 | + | 2 | - | - | + | + |  | 1920x1080 | 768x432 | - | - | - | - | - | - | + | + | - | IVA analytics, Motion detection | + | - | - | - | +.
Brickcom | Brickcom 50xA_series | Camera | v3.2.2.3 | 1 | +. | 3 | + | + | + | - |  | 2592x1944 (MJPEG) / 2032x1936 (MPEG) / 2032x1936 (H.264) |  | - | + | - | - |  |  | + | + | - | Motion detection |  | - | - | - |  | In high resolutions, the frame rate is limited to 15-20 fps. When choosing high resolutions in the first stream, the second and third streams become limitedly available: 2592x1944 in the 1st stream: 2nd and 3rd are not available 2032x1936, 2032x1536 in the 1st stream: 2nd is not available, in the 3rd only resolution is available 336x240 The built-in motion detector does not work with the mjpeg codec. The built-in motion detector sends a notification about the end of the alarm 3-5 seconds after the end of the movement. fw 3.2.0.2, 3.2.0.6: Audio output does not work on the device itself. Perhaps the problem is in a specific instance, because... Manufacturers claim that their audio output works on the same firmware.
Brickcom | Brickcom CB-100Ae-08 / WCB-100Ae-08 | Camera | 3.0.6.12 | 1 | +. | 2 | + | + | - | - |  | 1280x800 |  | - | + | - | - |  |  | - | - | - |  |  | - | - | - |  | In AxxonSoft/Axxon software, the cameras are identified as CB-100Ae and WCB-100Ae. With firmware 3.0.6.12, the device is detected by auto-search as supporting the ONVIF protocol. But it will not work using this protocol. Before switching the codec to MJPEG, the “Compression mode” parameter must be set to “Constant quality”
Brickcom | Brickcom CB-100Ae-08(VGA) / WCB-100Ae-08(VGA) | Camera | v3.0.6.12 | 1 | +. | 2 | + | + | + | - |  | 640x480 |  | - | + | - | - |  |  | - | - | - |  |  | - | - | - |  | In AxxonSoft/Axxon software, cameras are identified as CB-100Ae-VGA and WCB-100Ae-VGA. Firmware v3.0.6.12: the camera is detected by search as Onvif, but will not work using this protocol. Before switching the codec to MJPEG, the “Compression mode” parameter must be set to “Constant quality”
Brickcom | Brickcom CB-100Ap / WCB-100Ap | - | 3.0.6.12 | 1 | +. | 2 | + | + | + | - |  | 1280x800 | - | - | + | + | - | - | - | - | - | - |  | - | - | - | - |  | With firmware 3.0.6.12, the device is detected by autosearch as supporting the ONVIF protocol. But it will not work using this protocol. In the MPEG4 codec, in combination with a maximum resolution of 1280x800, video is received at a maximum frame rate of 15 fps. (Limitation of the device itself)ASIP: Before switching the codec to MJPEG, the “Compression mode” parameter must be set to “Constant quality”
Brickcom | Brickcom CB-100Ap-0c / WCB-100Ap-0c | Camera | v2.3.7.8 | 1 | +. | 2 | + | + | + | - |  | 1280x800 |  | - | + | + | - |  |  | - | - | - |  |  | - | - | - |  | In the MPEG4 codec, the camera is limited to the maximum frame rate - 15 fps.ASIP: Before switching the codec to MJPEG, the "Compression mode" parameter must be set to "Constant quality"
Brickcom | Brickcom FB-100Ae-21 | Camera | 2.3.7.8 | 1 | +. | 2 | + | + | - | - |  | 1280x800 |  | - | +. | + | - |  |  | + | + | - |  |  | - | - | - |  | 1. With firmware 2.3.7.8, the device is detected by autosearch as supporting the ONVIF protocol. But it will not work using this protocol. 2. ASIP: Before switching the codec to MJPEG, the “Compression Mode” parameter must be set to “Constant Quality”
Brickcom | Brickcom FB-100Ap | Camera | v3.0.6.12 | 1 | +. | 2 | + | + | + | - |  | 1280x800 |  | - | +. | + | - |  |  | + | + | - |  |  | - | - | - |  | In the MPEG4 codec, with a maximum resolution of 1280x800, there is a limit on the maximum frame rate - 15 fps. In the MJPEG codec, as the quality increases, the frame rate drops. At maximum quality, video may not be received at all - a feature of the camera. Firmware 3.0.6.12: The camera is detected by the search as a device that supports ONVIF, but does not work via ONVIF. ASIP: Before switching the codec to MJPEG, the “Compression mode” parameter must be set to “Constant quality”
Brickcom | Brickcom FB-100Ap-31 / WFB-100Ap-31 | Camera | 3.0.6.12 | 1 | +. | 2 | + | + | + | - |  | 1280x800 |  | - | + | + | - |  |  | + | + | - |  |  | - | - | - |  | With firmware 3.0.6.12, the device is detected by autosearch as supporting the ONVIF protocol. But it will not work using this protocol. In the MPEG4 codec, in combination with a maximum resolution of 1280x800, video is received at a maximum frame rate of 15 fps. (Limitation of the device itself)ASIP: Before switching the codec to MJPEG, the "Compression Mode" parameter must be set to "Constant Quality"
Brickcom | Brickcom FB-130Np / WFB-130Np | Camera | 3.0.6.25 | 1 | +. | 2 | + | + | + | - |  | 1280x1024 | - | - | + | + | - | - | - | + | + | - |  | - | - | - | - |  | 1. TV standards PAL / NTSC in AxxonPSIM software mean display formats 4:3 and 16:9, respectively Resolution values depend on the TV standard
Brickcom | Brickcom FB-200Cp / FB-200Np / FD-200Np / FD-202Np / GOB-200Np / OB-200Ne / OB-200Nf / OB-200Np / OB-202Ne / OB-202Nf / OB-202Np / VD-200Np / VD-202Np / WOB-200Ne / WOB-200Np | Camera | 3.2.2.7.1 | 1 | + | 3 | + | + | + | - |  | 1920x1080 | 1920x1080 | - | - | - | + | - | - | - | - | - | Motion detection |  | - | - | -
Brickcom | Brickcom FB-300Ap | Camera | 3.0.6.25 | 1 | - | 1 | + | + | + | - |  | 2032x1536 | - | - | + | + | - | - | - | + | + | - |  | - | - | - | - |  | 1. TV standards PAL / NTSC in AxxonPSIM software mean display formats 4:3 and 16:9, respectively. In AxxonPSIM, the minimum resolution value depends on the TV standard
Brickcom | Brickcom FB-300Np / FD-302Np / GOB-302Np / OB-302Np / VD-302Np / WOB-302Np | Camera | v3.7.0.33R | 1 | +. | 3 | + | + | + | - |  | 2048x1536 (MJPEG) / 2032x1536 (MPEG) / 2048x1536 (H.264) |  | - | - | - | + |  |  | - | - | - | Motion detection |  | - | - | - |  | To have video on the 2nd stream, TV-out must be turned off and the resolution on the 1st stream must be lower than 2032x1536.
Brickcom | Brickcom FD-100Ae-73 | Camera | 2.3.7.8 | 1 | +. | 2 | + | + | - | - |  | 1280x800 |  | - | + | + | - |  |  | + | + | - |  |  | - | - | - |  | Firmware 2.3.7.8: when searching, the device returns incorrect firmware “100” - a problem with the camera itself. Firmware 2.3.7.8: The default camera relay is in the closed state (although in the camera settings it is “normally open”). You should do a test short circuit/open circuit using the Axxon\AxxonSoft software, then further work with the relay will proceed correctly. Firmware 2.3.7.8: It is possible that the camera will not work during the initial connection. You need to restart the camera. In the MPEG4 codec, video is received at a maximum frame rate of 15 fps. (Limitation of the device itself)ASIP: Before switching the codec to MJPEG, the "Compression Mode" parameter must be set to "Constant Quality"
Brickcom | Brickcom FD-100Ap-73 | Camera | 3.0.6.13 | 1 | +. | 2 | + | + | + | - |  | 1280x800 |  | - | +. | + | - |  |  | + | + | - |  |  | - | - | - |  | 1. The camera is detected by the search as onvif, but does not work with this firmware 3.0.6.13 via ONVIF. 2. ASIP: Before switching the codec to MJPEG, the “Compression Mode” parameter must be set to “Constant Quality”
Brickcom | Brickcom FD-130Ap-73 | Camera | 3.0.6.13 | 1 | +. | 2 | + | + | + | - |  | 1280x1024 |  | - | + | + | - |  |  | + | + | - |  |  | - | - | - |  | With firmware 3.0.6.13, the device is detected by autosearch as supporting the ONVIF protocol. But it will not work using this protocol. ASIP: Before switching the codec to MJPEG, the “Compression mode” parameter must be set to “Constant quality”
Brickcom | Brickcom FD-130Np / VD-130Np / GOB-130Np / OB-130Np / WOB-130Np | Camera | 3.1.0.9 | 1 | +. | 2 | + | + | + | - |  | 1280x1024 |  | - | - | - | + |  |  | - | - | - |  |  | - | - | - |  | The camera is not rotating, but has a built-in zoom lens. The maximum frame rate in the mjpeg codec at maximum resolution is 15 fps. Resolution values ​​depend on the TV standard
Brickcom | Brickcom FD-300Ap | Camera | 3.1.0.8 | 1 | +. | 2 | + | + | + | - |  | 2032x1536 | - | - | + | + | - | - | - | + | + | - | Motion detection | - | - | - | - |  | For megapixel resolutions, the maximum FPS = 8. The resolution on the second stream is always the same as on the first. With firmware 3.2.1.3, the camera is defined as MB-300A_series, see the corresponding test results.
Brickcom | Brickcom FD-300Np / GOB-300Np / OB-300Np / VD-300Np / WOB-300Np | Camera | 3.2.1.3 | 1 | +. | 3 | + | + | + | - |  | 2032x1536 |  | - | - | - | + |  |  | - | - | - | Motion detection |  | - | - | - |  | To have video on the 2nd stream, TV-out must be turned off and the resolution on the 1st stream must be lower than 2032x1536.
Brickcom | Brickcom GOB-100Ap-73 / OB-100Ap-73 / WOB-100Ap-73 | Camera | 3.0.6.27 | 1 | +. | 2 | + | + | + | - |  | 1280x800 | - | - | + | + | - | - | - | + | + | - |  | - | - | - | - |  | In AxxonSoft/Axxon software, cameras are defined as OB-100Ap, GOB-100Ap and WOB-100Ap. In the MPEG4 codec, with a maximum resolution of 1280x800, there is a limit on the maximum frame rate - 15 fps. In the MJPEG codec, as the quality increases, the frame rate drops. Firmware 3.0.6.27: The camera is detected by the search as a device that supports Onvif, but does not work. Firmware 3.0.6.27: Focus control does not always work. The same behavior in the web interface is a problem with the camera itself. ASIP: Before switching the codec to MJPEG, the “Compression mode” parameter must be set to “Constant quality”
Brickcom | Brickcom MB-130Ap / WMB-130Ap | Camera | v3.2.2.8 | 1 | +. | 3 | + | + | + | - |  | 1280x1024 |  | - | - | - | - |  |  | - | - | - |  |  | - | - | -
Brickcom | Brickcom MB-300A_series | Camera | v3.2.1.3 | 1 | +. | 3 | + | + | + | - |  | 2048x1536 (MJPEG) / 2032x1536 (MPEG) / 2032x1536 (H.264) | - | - | - | - | - | - | - | - | - | - |  | - | - | - | -
Brickcom | Brickcom MD-100Ae | Camera | 3.0.6.12 | 1 | +. | 2 | + | + | - | - |  | 1280x800 |  | - | - | - | - |  |  | - | - | - |  |  | - | - | - |  | 1. With firmware 3.0.6.12, the device is detected by autosearch as supporting the ONVIF protocol. But it will not work using this protocol. 2. ASIP: Before switching the codec to MJPEG, the “Compression Mode” parameter must be set to “Constant Quality”
Brickcom | Brickcom MD-100Ap | Camera | v3.1.0.8 | 1 | +. | 2 | + | + | + | - |  | 1280x720 | - | - | - | - | - | - | - | - | - | - |  | - | - | - | - |  | Resolution values ​​depend on the TV standard
Brickcom | Brickcom MD-130Ap | Camera | v3.2.2.8 | 1 | +. | 3 | + | + | + | - |  | 1280x1024 |  | - | - | - | - |  |  | - | - | - |  |  | - | - | -
Brickcom | Brickcom MD-300Ap-360 / MD-300Np-360 / VD-300Af-360 | Fisheye Camera | 3.2.2.6 | 1 | +. | 3 | + | + | + | - |  | 2032x1536 |  | - | - | - | - |  |  | - | - | - |  |  | - | - | -
Brickcom | Brickcom MD-300Np | Camera | 3.2.1.3 | 1 | +. | 3 | + | + | + | - |  | 2032x1536 |  | - | - | - | + |  |  | - | - | - | Motion detection |  | - | - | - |  | To have video on the 2nd stream, TV-out must be turned off and the resolution on the 1st stream must be lower than 2032x1536.
Brickcom | Brickcom MD-300Np-360P | Fisheye Camera | v3.2.2.8 | 1 | +. | 3 | + | + | + | - |  | 2048x1536 (MJPEG) / 2048x1536 (MPEG) / 2032x1536 (H.264) |  | - | - | - | - |  |  | - | - | - |  |  | - | - | -
Brickcom | Brickcom MD-500Ap-360 | Fisheye Camera | v3.2.2.7 | 1 | +. | 3 | + | + | + | - |  | 2592x1944 (MJPEG) / 2032x1936 (MPEG) / 2032x1936 (H.264) |  | - | - | - | - |  |  | - | - | - |  |  | - | - | -
Brickcom | Brickcom OB-100Ae / WOB-100Ae | Camera | 3.1.0.6C15 | 1 | +. | 2 | + | + | + | - |  | 1280x800 | - | - | + | + | - | - | - | + | + | - | Motion detection | - | - | - | - |  | The maximum FPS for H.264 is 15 frames per second. Audio on the camera does not work if the MJPEG codec is selected. Motion detection does not work if the MJPEG codec is selected.
Brickcom | Brickcom OB-500Af-V6 | Camera | v3.7.0.18.3R | 1 | + | 3 | +. | - | + | - |  | 2592x1944 |  | - | - | - | - |  |  | - | + | - |  |  | - | - | - |  | The Light Compensation, Maximum Shutter Speed, Minimum Shutter Speed ​​settings are only available in Semi-Automatic Exposure Control mode
Brickcom | Brickcom OSD-040-D/-E | Camera | v3.1.1.3 | 1 | +. | 2 | + | + | + | - |  | 720x480 |  | - | - | - | + |  |  | - | - | - | Motion detection |  | - | - | -
Brickcom | Brickcom OSD-200A | Camera | gk20121228NSA | 1 | - | - | + | - | + | - |  | 1920x1080 |  | - | - | - | + |  |  | - | - | - |  |  | - | - | -
Brickcom | Brickcom PZ-040D/E | Camera | 3.1.0.8 | 1 | +. | 2 | + | + | + | - |  | 720x576 | - | - | - | - | + | - | - | - | - | - |  | - | - | - | -
Brickcom | Brickcom VD-100Ap-73 | Camera | 3.0.6.12 | 1 | +. | 2 | + | + | + | - |  | 1280x800 |  | - | + | + | - |  |  | + | + | - |  |  | - | - | - |  | 1. The camera is detected by the search as a device that supports Onvif, but does not work. 2. ASIP: Before switching the codec to MJPEG, the “Compression Mode” parameter must be set to “Constant Quality”
Brickcom | Brickcom VD-130Ap-73 | Camera | 3.0.6.13 | 1 | +. | 2 | + | + | + | - |  | 1280x1024 |  | - | + | + | - |  |  | + | + | - |  |  | - | - | - |  | In the MJPEG codec, as the quality increases, the frame rate drops. Firmware 3.0.6.13: The device is detected by the search as supporting Onvif, but does not work. ASIP: Before switching the codec to MJPEG, the “Compression mode” parameter must be set to “Constant quality”
Brickcom | Brickcom VD-500Af-360 | Fisheye Camera | v3.2.2.7 | 1 | +. | 2 | + | + | + | - |  | 2592x1944 (MJPEG) / 2032x1936 (MPEG) / 2032x1936 (H.264) |  | - | - | - | - |  |  | - | - | - |  |  | - | - | - |  | Cameras are integrated into AxxonSoft/Axxon software as 50xA_series
Brickcom | Brickcom VS-01Ap / WVS-01Ap | Camera | 3.1.0.3 | 1 | +. | 2 | + | + | + | - |  | 720x576 |  | - | + | + | + |  |  | + | + | - |  |  | - | - | - |  | 1. With firmware 3.0.6.18, the device is detected by autosearch as supporting the ONVIF protocol. But it will not work using this protocol. 2. ASIP: Before switching the codec to MJPEG, the “Compression Mode” parameter must be set to “Constant Quality”
Brickcom | Brickcom FB-H200Np WDRPRO | Camera | v3.7.0.33R | 1 | + | 4 | + | + | + | - |  | 1920x1080 |  | - | - | - | + |  |  | - | - | - |  |  | - | - | -
Brickcom | Brickcom VD-E400AF | Camera | v3.7.0.35R | 1 | + | 3 | + | - | + | - |  | 2048x1536 (H.264) / 2048x1536 (MJPEG) | 1920x1080 (H.264) / 1920x1080 (MJPEG) | - | + | - | - |  | - | - | - | - |  |  | - | - | - |  | additional video streams must be activated in the web interface
Brickcom | Brickcom VD-200Ne | Camera | v3.7.0.2cR | 1 | + | 3 | + | + | + | - |  | 1920x1080 | 1920x1080 | - | + | - | - |  | - | - | - | - |  |  | - | - | -
Brickcom | Brickcom VD-E200NF | Camera | v3.7.0.4T | 1 | + | 2 | + | - | + | - |  | 1920x1080 | 640x480 | - | - | - | - |  | - | - | - | - |  |  | - | - | -
Brickcom | Brickcom MD-H600Np-360 DN | Fisheye Camera | v3.7.0.35R | 1 | + | 2 | + | - | + | - |  | 2720x2040 | 640x480 | - | + | - | - |  | - | - | - | - | Motion detection |  | - | - | -
CNB | CNB IDC 4050F | Camera | XNET.M1-1.01.10.1021 | 1 | +. | 2 | + | - | + | - |  | 640x480 (MJPEG) / 1920x1080 (H.264) | - | - | + | - | - | - | - | - | - | - | Motion detection | - | - | - | - |  | According to the manufacturer, beam integration is not currently possible. The set of available resolutions in the second stream depends on the selected codec in the second stream and the current resolution in the first stream: Resolution in the 1st stream Codec in the 2nd stream Available resolutions in the 2nd stream 352x288 H.264 352x288 MJPEG 352x288 640x480 H.264 320x240 MJPEG 320x240,640x480 720x576 H.264 352x288 MJPEG 352x288, 720x576 1280x720 H.264 352x288 MJPEG 352x288, 720x576 1280x1960 --- --- 1920x1080 --- --- Before changing the stream to "1.MJPEG/H.264" (in ASIP) or the codec to "MJPEG" (in AxxonPSIM), you must select an acceptable one in the stream "0.H.264" (in ASIP) or in the codec "H.264" (in AxxonPSIM) resolution (see table above) “Full” resolution is not available in AxxonPSIM in the MJPEG codec
CNB | CNB IDC 4050IR | Camera | XNET.M1-3.00.13.1125 | 1 | +. | 2 | + | - | + | - |  | 640x480 (MJPEG) / 1920x1080 (H.264) |  | - | + | - | - |  |  | - | - | - | Motion detection |  | - | - | - |  | According to the manufacturer, beam integration is not currently possible. The set of available resolutions in the second stream depends on the selected codec in the second stream and the current resolution in the first stream. Before changing the stream to "1.MJPEG/H.264" (in ASIP) or the codec to "MJPEG" (in AxxonPSIM), you must select an acceptable resolution in the "0.H.264" stream (in ASIP) or in the "H.264" codec (in AxxonPSIM) (see table above) In AxxonPSIM, the "full" resolution is not available in the MJPEG codec Firmware XNET.A2-1.01.10.0827: The "25 fps" value of the "frame rate" parameter does not work on the camera itself.
CNB | CNB IDC 4050VR | Camera | XNET.M1-3.00.13.0204 | 1 | +. | 2 | + | - | + | - |  | 720x576 (MJPEG) / 1920x1080 (H.264) |  | - | - | - | - |  |  | - | - | - |  |  | - | - | - |  | The bitrate/quality setting on the camera has a dynamic range of values ​​(depending on the selected resolution). It is impossible to implement such a dependence in AxxonSoft/Axxon software, so the entire range of possible values is integrated. The set of resolutions on streams are interdependent: Resolution selected on the first stream Resolutions available on the second stream 1920x1080, 1280x1024, 1280x960 The second stream is not available at all 1280x720, 720x576 720x576, 352x288640x480640x480, 320x240352x288352x288
CNB | CNB IDP 4000VD | Camera | XNET.A1-1.1.10.0630 | 1 | +. | 2 | + | + | + | - |  | 640x480 | - | - | + | - | - | - | - | - | + | - | Motion detection | - | - | - | - |  | According to the manufacturer, beam integration is not currently possible.
CNB | CNB IDP 4000VR | Camera | XPDN.A1-1.1.10.126 | 1 | +. | 2 | + | + | + | - |  | 640x480 | - | - | - | - | - | - | - | - | - | - | Motion detection | - | - | - | -
CNB | CNB IDP 4030VR | Camera | XNET.A1-1.1.11.0325 | 1 | +. | 2 | + | + | + | - |  | 1280x960 (MJPEG) / 640x480 (MPEG) / 640x480 (H.264) | - | - | + | - | - | - | - | - | + | - | Motion detection | - | - | - | - |  | According to the manufacturer, beam integration is not possible at the moment. Firmware XNET.A1-1.01.10.0630: The camera sends incorrect time stamps - time is accelerated, so the archive will not work correctly. Direct switching of streams "2.MJPEG" -> "1.MJPEG" does not work. You need to switch according to the scheme "2.MJPEG" -> "0.MPEG4/H.264" -> "1.MJPEG".
CNB | CNB IGP 1030 | Camera | XNET.A1-1.01.10.634 | 1 | +. | 2 | + | + | + | - |  | 1280x960 (MJPEG) / 640x480 (MPEG) / 640x480 (H.264) | - | - | + | - | + | - | - | - | + | - | Motion detection | - | - | - | - |  | According to the manufacturer, beam integration is not currently possible. From digital telemetry, only image movement is available. The implementation of magnification and presets is not possible according to the manufacturer.
CNB | CNB INS 2000 encoder | Encoder | XNET.x1-1.1.10.304 | 1 | +. | 2 | + | + | + | - |  | 704x576 | - | - | + | - | + | - | - | - | + | - | Motion detection | - | - | - | - |  | According to the manufacturer, beam integration is not currently possible.
CNB | CNB IPM 3063 N(P) | Camera | XPDN.A1-1.1.10.126 | 1 | +. | 2 | + | + | + | - |  | 704x576 | - | - | + | - | + | - | - | - | + | - |  | - | - | - | - |  | According to the manufacturer, beam integration is not currently possible.
CNB | CNB ISMC 1063N | Camera | XPDN.A1-1.1.10.126 | 1 | +. | 2 | + | + | + | - |  | 704x480 | - | - | - | - | + | - | - | - | - | - | Motion detection | - | - | - | -
CNB | CNB IVC 4000T | Camera | XNET.T1-1.0.10.1222 | 1 | +. | 2 | + | + | - | - |  | 640x480 |  | - | - | - | - |  |  | - | + | - |  |  | - | - | - |  | The resolution changes immediately for both streams at the same time. This is a feature of the camera itself. According to the manufacturer, beam integration is not currently possible.
CNB | CNB IVP 4030VR | - | XNET.A1-1.1.11.0325 | 1 | +. | 2 | + | + | + | - |  | 1280x960 (MJPEG) / 640x480 (MPEG) / 640x480 (H.264) | - | - | + | - | - | - | - | - | + | - | Motion detection | - | - | - | - |  | According to the manufacturer, beam integration is not possible at the moment. Firmware XNET.A1-1.01.10.0630: The camera sends incorrect time stamps - time is accelerated, so the archive will not work correctly.
CP Plus | CP Plus CP-UNC-BP50C | Camera | 3.000.AT00.0.R | 1 | - | - | + | - | + | - |  | 2560x1920 |  | - | - | - | - |  |  | - | - | - |  |  | - | - | - |  | The range of bitrate values ​​depends on the resolution and fps values. The maximum possible resolution is determined by the current frame rate value. Higher resolutions are not available at maximum frame rates. The dependence is described in more detail in the manufacturers' documentation.
CP Plus | CP Plus CP-UNC-BY20C | Camera | 3.000.AT00.0.R, build : 2013-05-13 | 1 | - | - | + | - | + | - |  | 1920x1080 |  | - | - | - | - |  |  | - | - | - |  |  | - | - | - |  | The range of acceptable bitrate values ​​depends on the current resolution and fps. It is recommended to set the quality for AxxonSoft software in the camera web interface.
CP Plus | CP Plus CP-UNC-DP10 | Camera | 3.000.AT00.0.R, build : 2013-05-13 | 1 | - | - | + | - | + | - |  | 1280x960 |  | - | - | - | - |  |  | - | - | - |  |  | - | - | - |  | The range of bitrate values ​​depends on the resolution and FPS values. If the entered value is not within the available range, then the value is not applied. When working with the camera in AxxonSoft software, it is recommended to set the quality for the MJPEG codec in the web interface. Some resolution values ​​depend on the TV standard value
CP Plus | CP Plus CP-UNC-TP10L2C | Camera | 3.000.AT00.0.T, build : 2014-01-16 | 1 | + | 2 | + | - | + | - |  | 1280x960 |  | - | - | - | - |  |  | - | - | - |  |  | - | - | - |  | The range of bitrate values ​​depends on the resolution and FPS values. If the entered value is not within the available range, then the value is not applied. The range of fps values ​​on the second stream depends on the resolution value on the first. Some values ​​depend on the TV standard value
CP Plus | CP Plus CP-UNC-TP13FL2CD | Camera | 3.000.AT00.0.R, build : 2013-05-13 | 1 | + | 2 | + | - | + | - |  | 1280x960 |  | - | - | - | - |  |  | - | - | - |  |  | - | - | - |  | The range of bitrate values ​​depends on the resolution and FPS values. If the value you enter is not within the available range, the value is not applied.
CP Plus | CP Plus CP-UNC-TY10FL5C | Camera | 3.000.AT00.0.R | 1 | - | - | + | - | + | - |  | 1280x960 |  | - | - | - | - |  |  | - | - | - |  |  | - | - | -
CP Plus | CP Plus CP-UNC-TY20ZL2C | Camera | 3.000.AT00.0.R | 1 | - | - | + | - | + | - |  | 1920x1080 |  | - | - | - | - |  |  | - | - | - |  |  | - | - | -
CP Plus | CP Plus CP-UNC-VP13FCD / CP-UNC-VP13FL2CD | Camera | 3.000.AT00.0.R, build : 2013-05-13 | 1 | + | 2 | + | - | + | - |  | 1280x960 |  | - | - | - | - |  |  | - | - | - |  |  | - | - | - |  | The range of bitrate values ​​depends on the resolution and FPS values. If the value you enter is not within the available range, the value is not applied.
CP Plus | CP Plus CP-UNP-2020L10 | Camera | 3.000.AT00.0.R | 1 | - | - | + | - | + | - |  | 1920x1080 |  | - | - | - | + |  |  | - | - | - |  |  | - | - | -
CP Plus | CP Plus CP-UNP-37 | Camera | 3.000.AT00.0.R, build 2013-04-18 | 1 | - | - | + | - | + | - |  | 704x576 |  | - | - | - | + |  |  | - | - | - |  |  | - | - | -
CP Plus | CP PLUS CP-UNC-EE51C-MD / CP-UNC-EE51L1C-VMD | Fisheye Camera | V2.800.00AT000.0.R, Build Date: 2019-01-25 | 1 | + | 3 | + | - | + | + | H.264 Smart Codec, H.265 Smart Codec | 2592x1944 | 704x576 | - | - | - | - | - | - | - | + | - |  |  | - | - | -
CP Plus | CP PLUS CP-VNC-T41ZR3-VMD / CP-VNC-V41ZR3-VMD | Camera | IPC_Q1201-B5026P11D1809C61 | 1 | + | 3 | + | - | + | + |  | 2592x1520 | 1280x720 | - | - | - | - | - | - | - | - | - | Motion detection |  | - | - | -
CP Plus | CP Plus UNC-TC51ZL6-VMDS | Camera | 2.800.00AT002.0.R | 1 | + | 3 | + | - | + | + | H.264 Smart Codec, H.265 Smart Codec | 2592x1944 | 704x576 | - | + | +. | +. | - | - | + | + | + | Line crossing detection, ROI mode, IVS analytics, Tamper detection, Audio detection, Motion detection, Intrusion detection | - | - | - | - | - | It is possible to create/edit a detection zone in the absence of the settings sending flag - for the built-in motion detector.
CP Plus | CP PLUS CP-VNC-T41ZR5C-MD / CP-VNC-T41ZR3-MD | Camera | GIPC-B6202.3.71.C027208.210812 | 1 | + | 2 | + | - | + | + | H.264+, H.265+ | 2688x1520 | 1280x720 | - | + | - | + | - | - | - | - | +. | Line crossing detection, IVA analytics, Tamper detection, Audio detection, Motion detection, Intrusion detection | - | - | - | -
Cametron | Cametron CT-320-21VFI-76WDL | Camera | 41.6.0.55 | 1 | + | 3 | + | - | + | + |  | 1920x1080 |  | + | - | - | - |  |  | + | + | - |  |  | - | - | -
Cametron | Cametron CT-320-32-MID-7WDL | Camera | 41.6.0.55 | 1 | + | 3 | + | - | + | + |  | 1920x1080 (MJPEG) / 2048x1520 (H.264) / 2048x1520 (H.265) |  | + | - | - | - |  |  | + | + | - |  |  | - | - | - |  | Manual white balance control only works when the IR cut filter is turned on
Cametron | Cametron CT-4840-PTWB / CT-7053-0166-HSDI | Camera | 41.6.0.55 | 1 | + | 3 | + | - | + | + |  | 1920x1080 |  | + | - | - | - |  |  | + | + | - |  |  | - | - | -
Cametron | Cametron CT-2840-PTWB | Camera | 40.7.38.58-r1 | 1 | +. | 3 | + | - | + | + |  | 1920x1080 |  | - | - | - | - |  | - | - | - | - |  |  | - | - | - |  | For the second and third video streams to work correctly in AxxonPSIM software, you must activate the Enable setting for each video stream in the camera web interface.
Canon | Canon VB-H43 | Camera | 1.2.9 | 1 | + | 5 | + | - | + | - |  | 1920x1080 | 1920x1080 | +. | + | +. | + | - | + | + | + | - | Line crossing detection, Attended detection, Motion detection, Unattended baggage detection | + | - | - | - | - | For video analytics to work correctly in the product, it must be configured in the camera web interface. Obtaining rights to control the camera in the web interface allows you to manage telemetry from the web interface, but prevents management of telemetry from third-party clients, including AxxonPSIM and AxxonOne.
Canon | Canon VB-H610 / VB-H610D | Camera | 1.2.0 | 1 | + | 2 | + | - | + | - |  | 1920x1080 |  | - | + | - | - |  |  | + | + | - |  |  | - | - | -
Canon | Canon VB-H710F | Camera | Ver. 1.2.0 3015 | 1 | - | - | + | - | + | - |  | 1920x1080 |  | - | - | - | - |  |  | + | + | - |  |  | - | - | - |  | In intelligence, for H.264, the minimum resolution value is set in the camera web interface
Canon | Canon VB-M40 | Camera | Ver. 1.1.0 | 1 | - | - | + | - | + | - |  | 1280x960 |  | - | - | - | +. |  |  | +. | + | - |  |  | - | - | -
Canon | Canon VB-M641V | Camera | 1.2.4 | 1 | + | 5 | + | - | + | - |  | 1280x960 | 1280x960 | - | - | - | - | - | - | - | - | + | Motion detection | + | - | - | - |  | For video analytics to work correctly in the product, it must be configured in the camera web interface
Canon | Canon VB-M720F | Camera | 1.2.0 | 1 | + | 4 | + | - | + | - |  | 1280x720 | - | - | + | - | - | - | - | + | + | - | Motion detection | +. | - | - | - |  | For video analytics to work correctly in the product, it must be configured in the camera web interface
Canon | Canon VB-R11 | Camera | 1.0.0 | 1 | + | 4 | + | - | + | - |  | 1280x720 |  | - | + | +. | + |  |  | + | + | + | Motion detection |  | - | - | - |  | For video analytics to work correctly in the product, it must be configured in the camera web interface
Canon | Canon VB-S805D | Camera | 1.3.0 | 1 | + | 4 | + | - | + | - |  | 1280x720 |  | - | + | - | - |  |  | + | + | - | Motion detection |  | - | - | - |  | For video analytics to work correctly in the product, it must be configured in the camera web interface
Canon | Canon VB-S900F | Camera | Ver. 1.1.0 | 1 | +. | 2 | + | - | + | - |  | 1920x1080 |  | - | - | - | - |  |  | + | + | - |  |  | - | - | -
Canon | Canon VB-H610VE | Camera | Ver. 1.2.0 | 1 | - | - | + | - | + | - |  | 1920x1080 |  | - | - | - | - |  |  | + | + | - |  |  | - | - | - |  | These cameras do not have a rotating device; telemetry is represented by the ability to adjust focus.
Cellinx | Cellinx MR900 | Encoder | MR900OC 2.0 Build at 2012-10-16 | 1 | + | 2 | - | - | + | - |  | from WEB | from WEB | - | - | - | + |  | - | - | - | - |  |  | - | - | - |  | The settings configuration must be selected in the device’s web interface.
Certis | Certis NBV-3800RFH | Camera | ce20130424NSA | 1 | - | - | + | - | + | - |  | 1920x1080 |  | - | - | - | - |  |  | - | - | - |  |  | - | - | - |  | When changing the TV standard mode, the camera reboots
Certis | Certis NDF-3100FH | Camera | ce20120202ANS | 1 | - | - | + | - | + | - |  | 1920x1080 |  | - | - | - | - |  |  | - | - | - |  |  | - | - | - |  | Resolutions of 1280x1024 and 1920x1080 in the second stream are available only for the MJPEG codec. The use of maximum resolutions (1280x1024 and 1920x1080) is only available in single-stream mode
Certis | Certis NDF-3100FH-E | Camera | ce20120615NSA | 1 | - | - | + | - | + | - |  | 1920x1080 |  | - | - | - | - |  |  | - | - | - |  |  | - | - | - |  | Resolutions of 1280x1024 and 1920x1080 in the second stream are available only for the MJPEG codec. Use of maximum resolutions (1280x1024 and 1920x1080) is available only in single-stream mode
Certis | Certis NDV-3300RFH | Camera | ce20120202ANS | 1 | - | - | + | - | + | - |  | 1920x1080 |  | - | - | - | - |  |  | - | - | - |  |  | - | - | - |  | The frame rate changes for both streams simultaneously. Maximum resolutions of 1280x1024 and 1920x1080 are available only in single-stream mode. In the second stream, resolutions of 1280x720, 1280x1024 and 1920x1080 are available only for the MJPEG codec
Certis | Certis NDV-3300RFH-E | Camera | ce20120615NSA | 1 | - | - | + | - | + | - |  | 1920x1080 |  | - | - | - | - |  |  | - | - | - |  |  | - | - | - |  | Resolutions of 1280x1024 and 1920x1080 in the second stream are available only for the MJPEG codec. Use of maximum resolutions (1280x1024 and 1920x1080) is available only in single-stream mode. Audio codec and bitrate settings for the speaker and microphone are switched simultaneously (one setting in the web interface)
Certis | Certis NDV-4100HD | Camera | ce20120202NS | 1 | - | - | + | + | + | - |  | 1280x960 |  | - | - | - | - |  |  | - | - | - |  |  | - | - | - |  | The maximum frame rate in a resolution of 1280x960 is 12.5 fps. In the second stream, a resolution of 1280x960 is available only for the MJPEG codec. When using a combination of H.264+H.264 codecs, a resolution of 1280x720 in the second stream is available only when selecting 1280x720 on the first stream. In this case, the maximum frame rate is 12.5 fps.
Certis | Certis NSD-6036H / NSD-6030H / NSD-6018H / NSD-6018PI-X | Camera | ce20140214NSA | 1 | + | 2 | + | - | + | - |  | 720x576 |  | - | - | - | + |  |  | - | - | - |  |  | - | - | -
Certis | Certis NSD-7018FH / NSD-7020FH | Camera | ce20120413NSA | 1 | - | - | + | - | + | - |  | 1920x1080 | - | - | - | - | + | - | - | - | - | - | Motion detection | - | - | - | - |  | Rotating an image 90 degrees clockwise/counterclockwise only works at resolutions starting from 640x480.
Certis | Certis NVR-9016-08HR | NVR | V2.3.3 build 130708 | 16 | - | 1 | - | - | + | - |  | from WEB |  | - | - | - | + |  |  | - | - | + |  |  | - | - | - |  | To connect to the device, you need to register port 8000 in the AxxonSoft software
Certis | Certis NVR-9016-08HR Encrypted | NVR | V3.1.1 Build 140609 | 16 | + | 2 | - | - | + | - |  | from WEB |  | - | - | - | - |  |  | - | - | + |  |  | - | - | - |  | A device with the specified firmware can only work with the Hikvision Camera (IPV-755) with Encrypted Camera FW V5.0.0.0 Build 140327 firmware.
Cisco | Cisco 2500 | Camera | 2.1.0 | 1 | - | - | - | + | - | - |  | 720x576 |  | - | + | - | - |  |  | - | + | - |  |  | - | - | - |  | For the relay to work correctly, you should set Curren Status to “Low” in the camera settings. On the camera web there is a setting “Enable Multicast for MPEG-4 Stream1” - activated via a checkbox. When the setting is enabled, if the camera is on a network where not only IP cameras work, there may be problems. For example, in this case, IP telephony in the entire branch froze. Problems with the firmware - brightness on the web does not work, contrast is the same, instead of color, sharpness is adjusted. Resolution values ​​depend on the TV standard value
Cisco | Cisco 4500 | Camera | 1.0.1 | 1 | - | - | +. | - | +. | - |  | 720x576 (MJPEG) / 1280x720 (H.264) |  | - | + | - | - |  |  | + | + | - |  |  | - | - | - |  | 1) Cisco 4500 camera has 2 streams. first (1) - H.264 video format second (2) - MJPEG video format in web cameras the number of available resolutions in different formats is different in this case, the first channel (1) has priority over the second (2), i.e. You cannot set the resolution for MJPEG to be higher than what is currently set on the channel with H.264 If you switch standard resolution from H.264 to MJPEG, you cannot change the resolution in H.264 also, if you switch from an MJPEG stream with full resolution (704*576) to an H.264 stream (the full resolution is set to 1280*720), and then back to MJPEG, then the full resolution will no longer be 704*576, but 720*576 2) sound should only be with H.264 stream
ComOnyx | ComOnyx CO-i03MY1 | Camera | V1.0.32_Y | 1 | - | - | + | - | + | - |  | 640x480 | - | - | + | + | - | - | - | - | - | - | Motion detection | - | - | - | - |  | The camera is identified as Yudor CO-i03MY1 (YUC-HS94)
ComOnyx | ComOnyx CO-i04DY2 | Camera | V1.0.32_Y | 1 | - | - | + | - | + | - |  | 720x576 | - | - | + | + | - | - | - | + | + | - | Motion detection | - | - | - | - |  | Between beam transitions to the “closed” state, a time interval must be observed, configured via the web interface. The minimum value is 10 seconds. Through Onvif, the camera only works in compatibility mode. Video and sound work, but no settings are applied. In AxxonPSIM, the search finds the camera as FineCCTV. The camera is defined as Yudor CO-i04DY2 (3.7-12) (YUC-HM93-312)
ComOnyx | ComOnyx CO-i13MY1 | Camera | V1.0.32_Y | 1 | - | - | + | - | + | - |  | 1280x1024 | - | - | + | + | - | - | - | - | - | - | Motion detection | - | - | - | - |  | The camera has an FPS limit depending on the resolution: For resolutions no more than 640x480 the limit is 30 fps, for higher resolutions - 15. The limit is enabled for all streams if the resolution >640x480 is set on at least one of the two streams. The camera is defined as Yudor CO-i13MY1 (CO-YUC-HS95)
ComOnyx | ComOnyx CO-i20DY2(P) | Camera | V1.0.32_Y | 1 | - | - | + | - | + | - |  | 1600x1200 | - | - | + | + | - | - | - | + | + | - | Motion detection | - | - | - | - |  | Searching in ASIP does not determine the firmware: you need to select it yourself. Between beam transitions to the “closed” state, a time interval must be observed, configurable via the web interface. The minimum value is 10 seconds. Firmware V1.0.32_Y: via Onvif the camera only works in compatibility mode. Video and sound work, but no settings are applied. It is not found by search. In AxxonPSIM, the search finds the camera as FineCCTV. The camera has the option “Video Options” (maximum resolution and frame rate). In ASIP, it is necessary to control the conflict of the current settings with the selected value of this option. In AxxonPSIM, before working with the camera, you must select the desired value in the web interface. The camera is defined as Yudor CO-i20DY2(2.7-9) (CO-YUC-HM96-279)
ComOnyx | ComOnyx CO-i20DY2IRPV | - | V1.0.32_Y | 1 | - | - | + | - | + | - |  | 1600x1200 | - | - | + | + | - | - | - | + | + | - | Motion detection | - | - | - | - |  | The Video Options setting determines the FPS limit depending on the resolution. To obtain maximum FPS, you must ensure that the resolution of the “Video Settings” setting is no greater than the selected resolution of the resulting video. After the sensor opens, the reaction to the next short circuit can occur no earlier than 10 seconds later. The camera is identified as Yudor CO-i20DY2IRPV (CO-YUC-Hi96RP)
ComOnyx | ComOnyx CO-i20HY0 | - | V1.0.26_Y | 1 | - | - | + | - | + | - |  | 1600x1200 | - | - | + | - | + | - | - | + | + | - | Motion detection | - | - | - | - |  | Searching in ASIP does not determine the firmware: you need to select it yourself. Firmware V1.0.26_Y: the camera works on Onvif only in compatibility mode, the search does not find Onvif. The camera has an option "Video parameters" (maximum resolution and frame rate). In ASIP, it is necessary to control the conflict of the current settings with the selected value of this option. In AxxonPSIM, before working with the camera, you must select the desired value in the web interface. The camera is defined as Yudor CO-YUC-H696
ComOnyx | ComOnyx CO-i20HY0DNP | Camera | V1.0.26_Y | 1 | - | - | + | - | + | - |  | 1600x1200 | - | - | + | - | + | - | - | + | + | - | Motion detection | - | - | - | - |  | Searching in ASIP does not determine the firmware: you need to select it yourself. Firmware V1.0.26_Y: the camera works on Onvif only in compatibility mode, the search does not find Onvif. The camera has an option "Video parameters" (maximum resolution and frame rate). In ASIP, it is necessary to control the conflict of the current settings with the selected value of this option. In AxxonPSIM, before working with the camera, you must select the desired value in the web interface. The camera is defined as Yudor CO-YUC-H696RP
ComOnyx | ComOnyx CO-i20HY0DNW | Camera | V1.0.20_Y | 1 | - | - | + | - | + | - |  | 1600x1200 | - | - | + | - | + | - | - | + | + | - | Motion detection | - | - | - | - |  | Searching in ASIP does not determine the firmware: you need to select it yourself. The camera has a “Video Options” option (maximum resolution and frame rate). In ASIP, it is necessary to control the conflict of the current settings with the selected value of this option. In AxxonPSIM, before working with the camera, you must select the desired value in the web interface. The camera is defined as Yudor CO-YUC-H696RW
ComOnyx | ComOnyx CO-i20HY0P | Camera | V1.0.26._Y | 1 | - | - | + | - | + | - |  | 1600x1200 | - | - | + | - | + | - | - | + | + | - | Motion detection | - | - | - | - |  | Searching in ASIP does not determine the firmware: you need to select it yourself. Firmware V1.0.26_Y: the camera works on Onvif only in compatibility mode, the search does not find Onvif. The camera has an option "Video parameters" (maximum resolution and frame rate). In ASIP, it is necessary to control the conflict of the current settings with the selected value of this option. In AxxonPSIM, before working with the camera, you must select the desired value in the web interface. The camera is defined as Yudor CO-YUC-H696P
ComOnyx | ComOnyx CO-i20SY2IR(P/W) | Camera | 1.0.38_Y | 1 | - | - | + | - | + | - |  | 1600x1200 |  | - | - | - | - |  |  | + | + | - | Motion detection |  | - | - | - |  | The camera has a "Video Options" option (maximum resolution and frame rate). In ASIP, it is necessary to control the conflict of the current settings with the selected value of this option. In AxxonPSIM, after adding a camera, you must select the desired value in the web interface. ONVIF protocol: when switching the codec from MJPEG to H.264, there is no video. Device problem. To receive video, you need to set the codec in the web interface and restart the product. The camera is defined as Yudor YUC-H796R
ComOnyx | ComOnyx CO-LD2225P / CO-LD2125P / CO-LS1125P / CO-LS1225P / CO-LS1225Pv2 / CO-LS1325P | Camera | SF-A011S6-H6C3001P | 1 | + | 2 | - | - | + | + |  | 1920x1080 | 720x576 | - | - | - | - |  | - | - | - | - |  |  | - | - | - |  | Stream settings must be made on the web; When you change the codec on the web, the video in the products disappears. To display the video stream, you need to reconnect the stream, for example by sending some parameter to the camera.
Commax | Commax IPEC-911RSM | Intercom | 3.1.2.118 | - | - | - | - | - | - | - |  | - | - | - | - | - | - | - | - | - | - | - |  |  | - | - | -
Commbox | Commbox MIO2408 | I/O Module | V0.0.2.14 | - | - | - | - | - | - | - |  | - | - | - | - | - | - | - | - | + | - | - |  | - | - | - | - |  | The device has 24 alarm inputs and 8 alarm outputs. | improved
Commbox | Commbox MIO402 | I/O Module | V0.0.2.14 | - | - | - | - | - | - | - |  | - | - | - | - | - | - | - | - | + | - | - |  |  | - | - | - |  | The device has 4 alarm inputs and 2 alarm outputs. | improved
Commbox | Commbox MIO400 | I/O Module | V0.0.2.14 | - | - | - | - | - | - | - |  | - | - | - | - | - | - | - | - | + | - | - |  |  | - | - | - |  | The device has 4 alarm inputs and 4 alarm outputs.
Commbox | Commbox MIO800 | I/O Module | V0.0.2.14 | - | - | - | - | - | - | - |  | - | - | - | - | - | - | - | - | + | - | - |  | - | - | - | - | - | The device has 8 alarm inputs and 8 alarm outputs.
Commbox | Commbox MIO0816 | I/O Module | V0.0.2.14 | - | - | - | - | - | - | - |  | - | - | - | - | - | - | - | - | + | - | - |  |  | - | - | - |  | The device has 8 alarm inputs and 16 alarm outputs.
Compotrol | Compotrol IP-5130 | Camera | V3.0 110921 | 1 | - | - | + | + | + | - |  | 2560x1920 |  | - | + | + | + |  |  | + | - | - | Motion detection |  | - | - | -
Compotrol | Compotrol-VA500 | Encoder | 1.06.05 | 1 | - | - | + | + | + | - |  | 720x576 | - | - | - | - | - | - | - | - | - | - | Motion detection | - | - | - | - |  | 1. In MJPEG at maximum quality, the device itself produces ~15 fps maximum 2. Resolution values depend on the TV standard
D-Link | D-Link DCS-2103 / DCS-2130 | Camera | 1.20 | 1 | + | 3 | + | + | + | - |  | 1024x768 |  | - | + | - | - |  |  | + | + | - | Motion detection |  | - | - | - |  | Resolution values ​​depend on the TV standard.
D-Link | D-Link DCS-930L | Camera | 1.08 | 1 | - | - | + | - | - | - |  | 640x480 |  | - | - | - | - |  |  | - | - | - |  |  | - | - | -
D-Link | D-Link DCS-932L | Camera | 1.06 | 1 | - | - | + | - | - | - |  | 640x480 |  | - | - | - | - |  |  | - | - | - |  |  | - | - | - |  | In AxxonSoft software the device is detected by search as Trendnet DCS-932L
D-Link | D-Link DCS-942L | Camera | 1.23 | 1 | + | 4 | + | + | + | - |  | 640x480 |  | - | + | - | - |  |  | - | - | - | Motion detection |  | - | - | - |  | You can only receive video via TCP protocol
D-Link | D-Link DCS-931L | Camera | 1.13.05 | 1 | - | 2 | + | - | + | - |  | 640x480 |  | - | - | - | - |  |  | - | - | - |  |  | - | - | - |  | Video with the H.264 codec comes with the resolution that was configured for the MJPEG codec. Error in firmware.
D-Link | D-Link DCS-4703E | Camera | 1.01 | 1 | + | 2 | + | - | + | - |  | 2048x1536 | 2048x1536 | - | - | - | - |  | - | - | - | - | Motion detection |  | - | - | -
D-Link | D-Link DCS-4622 HW A/B | Camera | fw. 2.00 | 1 | + | 2 | + | - | + | - |  | 1920x1536 | 1920x1536 | - | - | - | + |  | - | - | - | - | Motion detection |  | - | - | -
D-Link | D-Link DCS-6517 HW A | Camera | v1.11.00 | 1 | + | 3 | + | - | + | - |  | 2560x1920 | 1280x960 | - | - | - | - | - | - | - | - | - |  | - | - | - | - | - | Setting aspect ratio in the product - switching TV standard.
Dahua | Dahua DH-HCVR7208A-V2 / DH-HCVR7208A-S2 / DH-HCVR5108HE-S2 / DH-HCVR5208A-S2 / DH-HCVR7108HE-S2 / DH-HCVR4108HE-S2 / DH-HCVR4208A-S2 / DH-HCVR4808S-S2 / DH-HCVR4408L-S2 | DVR (HD-CVI) | 3.200.0004.6.R, Build Date: 2015-11-23 | 8 | + | 2 | - | - | + | - |  | from WEB |  | - | +. | + | - |  |  | +. | + | +. | Motion detection |  | - | - | - |  | The list of resolution values ​​depends on the maximum resolution of the connected camera. Some video stream settings are interdependent. Models differ in the number of beams/relays and the number of audio inputs.
Dahua | Dahua DH-HCVR7204A-S2 / DH-HCVR7204A-V2 / DH-HCVR5104HE-S2 / DH-HCVR5204A-S2 / DH-HCVR7104HE-S2 / DH-HCVR7204A-S2 / DH-HCVR4104HE-S2 / DH-HCVR4204A-S2 / DH-HCVR4404L-S2 / DH-HCVR4804S-S2 | HDCVI DVR | 3.200.0004.6.R, Build Date: 2015-11-23 | 4 | + | 2 | - | - | + | - |  | from WEB | - | - | + | + | - |  | - | + | + | +. | Tamper detection, Motion detection |  | - | - | - |  | The list of resolution values ​​depends on the maximum resolution of the connected camera. Some video stream settings are interdependent. Therefore, in AxxonPSIM software, it is better to apply video stream settings in the device’s web interface. Models differ in the number of rays and relays.
Dahua | Dahua DH-IPC-EBW8600 | Fisheye Camera | V2.400.0000.4.R.20150806 | 1 | + | 2 | + | - | + | - |  | 3072x2048 | - | - | +. | + | - | - | - | + | + | - | Motion detection | - | - | - | - | - | Depending on the exposure mode, the Minimum and Maximum Frame Gain settings have different ranges. It is necessary to clarify through the web interface. Built-in detectors must be configured in the camera’s web interface.
Dahua | Dahua DH-NVR4416-4K / DH-NVR4416-16P-4K / DH-NVR4816-4K / DH-NVR4816-16P-4K | NVR | 3.210.0005.0, Build Date: 2016-06-14 | 16 | + | 2 | + | - | + | + |  | depends on device parameters | depends on device parameters | - | - | - | + | - | - | + | + | + | Motion detection | - | - | - | - | - | The settings configuration must be selected in the device’s web interface. The list of resolution values ​​depends on the maximum resolution of the connected camera. Some video stream settings are interdependent. Therefore, in AxxonPSIM software, it is better to apply video stream settings in the device’s web interface. The DH-NVR4216-4K, DH-NVR4216-8P-4K and DH-NVR4216-16P-4K devices have 4 alarm inputs and 2 alarm outputs. DH-NVR4416-4K devices, DH-NVR4416-16P-4K, DH-NVR4816-4K and DH-NVR4816-16P-4K have 16 alarm inputs and 6 alarm outputs.
Dahua | Dahua IPC-HD1200C | Camera | 2.420.0000.1.R | 1 | + | 2 | + | - | + | - |  | 1920x1080 | - | - | - | - | - | - | - | - | - | - |  | - | - | - | - | - | The range of reference frame frequency values ​​depends on the fps value. The range of bitrate values ​​depends on the resolution and fps values. When applying settings, you need to ensure that the correct values ​​are selected for related settings.
Dahua | Dahua IPC-HD3200 | Camera | 2.420.0000.0.R | 1 | + | 2 | + | - | + | - |  | 1920x1080 | - | - | +. | +. | - | - | - | +. | +. | - |  | - | - | - | - | - | The range of bitrate values ​​depends on the resolution and fps values. When applying settings, you must ensure that the values ​​of interrelated settings are within the range allowed by the camera, otherwise the setting will not be applied
Dahua | Dahua IPC-HDB3200C | Camera | 2.211.0000.0.R | 1 | - | - | + | - | + | - |  | 1920x1080 | - | - | - | - | - | - | - | - | - | - |  | - | - | - | - | - | The maximum resolution on the first stream limits the frame rate selection to 18 on two streams. The range of bitrate values ​​depends on the resolution and FPS values. If the entered value is not within the available range, then the value is not applied. When working with the camera in AxxonSoft software, it is recommended to set the quality for the MJPEG codec in the web interface. At resolutions above 720p, mirroring and image rotation settings are not supported. The TV standard setting does not change the video format. Its value should be selected in accordance with the model version (there are PAL and NTSC versions).
Dahua | Dahua IPC-HDBW3300 / IPC-HF3300 / IPC-HDB3300 / IPC-HFW3300(C) | Camera | 2.420.0000.0.R.20140414 | 1 | - | - | + | - | + | - |  | 2048x1536 | - | - | - | - | - | - | - | - | - | - |  | - | - | - | - | - | The maximum resolution on the first stream limits the frame rate selection to 18 on two streams. The range of bitrate values ​​depends on the stream settings. The lower the values ​​of settings such as frame rate, resolution, reference frame rate, the smaller the bitrate range. In the product, the bitrate range is set from the smallest value to the largest. At resolutions above 720p, mirroring and image rotation settings are not supported. In order for image settings to work in our product, you need to select the “Day” Profile in the device’s web interface (Setup -> Camera -> Conditions -> Config File). Quality settings for MJPEG are made in the web interface
Dahua | Dahua IPC-HDW1200S | Camera | 2.420.0001.0.R | 1 | + | 2 | + | - | + | - |  | 1920x1080 | - | - | - | - | - | - | - | - | - | - |  | - | - | - | - | - | The range of reference frame frequency values ​​depends on the fps value. The range of bitrate values ​​depends on the resolution and fps values. When applying settings, you need to ensure that the correct values ​​are selected for related settings.
Dahua | Dahua IPC-HF8301E | Camera | 2.420.0001.0.R | 1 | + | 2 | + | - | + | - |  | 2048x1536 | - | - | + | - | - | - | - | - | - | - |  | - | - | - | - | -
Dahua | Dahua IPC-HFW1200S | Camera | 2.420.0000.1.R | 1 | + | 2 | + | - | + | - |  | 1920x1080 | - | - | - | - | - | - | - | - | - | - |  | - | - | - | - | - | The range of bitrate values ​​depends on the resolution and fps values. Therefore, in order for these settings to be used in the product, you need to ensure that for all these settings the values ​​are within the range currently allowed by the camera
Dahua | Dahua IPC-HFW3101C | Camera | 2.103.0001.0.R | 1 | - | - | + | - | + | - |  | 1280x960 | - | - | - | - | - | - | - | - | - | - |  | - | - | - | - | -
Dahua | Dahua IPC-HFW3200C | Camera | 2.210.0000.0.R, build : 2013-03-13 | 1 | - | - | + | - | + | - |  | 1920x1080 | - | - | - | - | - | - | - | - | - | - |  | - | - | - | - | - | To operate picture settings in AxxonSoft software ¦ AxxonSoft needs to select Day in the camera settings Camera > Conditions > Config file. The “90 degree rotation” values ​​of the Video image rotation settings are applied only at a resolution not higher than 720p.
Dahua | Dahua IPC-HFW3200S | Camera | 2.103.0000.2.R, build : 2013-03-21 | 1 | - | - | + | - | + | - |  | 1920x1080 | - | - | - | - | - | - | - | - | - | - |  | - | - | - | - | - | The range of acceptable bitrate values ​​depends on the current values ​​of the stream settings (frame rate, resolution, reference frame rate). The widest possible range of values ​​is integrated into the AxxonSoft/Axxon software. Quality settings for MJPEG are done in the web interface
Dahua | Dahua IPC-HFW5200C | Camera | 2.420.0002.0.R | 1 | - | - | - | - | - | - |  | - | - | - | - | - | - | - | - | - | - | - |  | - | - | - | - | - | The range of reference frame frequency values ​​depends on the fps value. The range of bitrate values ​​depends on the resolution and fps values. When applying settings, you need to ensure that the correct values ​​are selected for related settings.
Dahua | Dahua IPC-HFW5300C-L | Camera | 2.210.0000.13.R | 1 | + | 2 | + | - | + | - |  | 2048x1536 | - | - | - | - | - | - | - | - | - | - |  | - | - | - | - | - | When applying settings, you must ensure that the values ​​of interrelated settings are *strictly* within the range allowed by the camera (you need to track it in the web interface), otherwise the setting will not be applied. The range of bitrate values ​​depends on the resolution and fps values
Dahua | Dahua IPC-K200 | Camera | 2.420.0002.0.R | 1 | + | 2 | + | - | + | - |  | 1920x1080 | - | - | + | + | - | - | - | + | + | - |  | - | - | - | - | - | The range of reference frame frequency values ​​depends on the fps value. The range of bitrate values ​​depends on the resolution and fps values. When applying settings, you need to ensure that the correct values ​​are selected for related settings.
Dahua | Dahua SD6582A-HN | Camera | 2.103.0003.0.R, build : 2012-10-16 | 1 | - | - | + | - | + | - |  | 1920x1080 |  | - | - | - | + |  |  | - | - | - |  |  | - | - | - |  | The range of acceptable bitrate values ​​depends on the current values ​​of the stream settings (frame rate, resolution, reference frame rate). The widest possible range of values ​​is integrated into the AxxonSoft/Axxon software. Quality settings for MJPEG are done in the web interface
Dahua | Dahua SD6982A-HN | Camera | 2.212.0000.0.R, build : 2013-09-12 | 1 | - | - | - | - | + | - |  | 1920x1080 |  | - | - | - | +. |  |  | - | - | - |  |  | - | - | - |  | The range of acceptable bitrate values ​​depends on the current resolution and fps. The resolution value of 704x576 for the second stream is not available if the first stream has a resolution value of 640x480. The camera is integrated under the name SD6XXX-HN
Dahua | Dahua SDZ2020B-N | Camera | 2.103.0002.0.R, build : 2012-10-31 | 1 | - | - | + | - | + | - |  | 1920x1080 | - | - | - | - | + | - | - | - | - | - |  | - | - | - | - | - | The range of bitrate values ​​depends on the resolution and frame rate per second. The minimum permissible value of the reference frame rate corresponds to the current FPS value, this is a camera limitation. It is recommended to set the quality for MJPEG in the camera web interface.
Dahua | Dahua DH-IPC-HF81200E | Camera | 2.400.0000.7.R, build: 2015-09-13 | 1 | + | 3 | + | - | + | - |  | 4000x3000 | - | - | + | + | - | - | - | - | - | + |  | - | - | - | - | - | Video stream settings are interdependent. These dependencies must be monitored in the camera's web interface. The camera has 2 alarm inputs and 1 alarm output.
Dahua | Dahua DH-IPC-HDB8600-Z / DH-IPC-HDBW8600-Z | Camera | 2.400.0000.7.R, build: 2015-09-13 | 1 | + | 3 | + | - | + | - |  | 3072x2048 | - | - | + | + | - | - | - | - | - | + |  | - | - | - | - | - | The difference between the Dahua DH-IPC-HDBW8600-Z and Dahua DH-IPC-HDB8600-Z models is that the first one has IR illumination. The video stream settings are interdependent. These dependencies must be monitored in the camera's web interface. The camera has 1 alarm input and 1 alarm output.
Dahua | Dahua DH-IPC-HDBW81200E-Z | Camera | 2.400.0000.7.R, build: 2015-09-13 | 1 | + | 3 | + | - | + | - |  | 4000x3000 | - | - | + | + | - | - | - | - | - | + |  | - | - | - | - | - | Video stream settings are interdependent. These dependencies need to be tracked in the camera web interface. The camera has 1 alarm input and 1 alarm output.
Dahua | Dahua DH-IPC-HF8600E / DH-IPC-HFW8600E-Z-IRA | Camera | 2.400.0000.7.R, build: 2015-09-13 | 1 | + | 3 | + | - | + | - |  | 3072x2048 | - | - | + | + | - | - | - | - | - | + |  | - | - | - | - | - | Video stream settings are interdependent. These dependencies must be monitored in the camera's web interface. The camera has 2 alarm inputs and 1 alarm output.
Dahua | Dahua DH-IPC-HF5421E / DH-IPC-HF54A1E-I | Camera | 2.400.0000.23.R, build : 2015-12-15 | 1 | + | 3 | + | - | + | - |  | 2688x1520 | 704x576 | + | + | + | + | - | - | - | - | + | Motion detection | - | - | - | - | - | Video stream settings are interdependent. These dependencies must be monitored in the camera's web interface. Built-in detectors must be configured in the camera's web interface.
Dahua | Dahua DH-HCVR5116HE-S2 / DH-HCVR5216A-S2 / DH-HCVR4216A-S2 / DH-HCVR4116HE-S2 / DH-HCVR4416L-S2 / DH-HCVR4816S-S2 | DVR (HD-CVI) | 3.200.0004.6.R, Build Date: 2015-11-23 | 16 | + | 2 | - | - | + | - |  | depends on device parameters | depends on device parameters | - | + | + | - | - | - | + | + | +. | Tamper detection, Motion detection | - | - | - | - | - | The list of resolution values ​​depends on the maximum resolution of the connected camera. Some video stream settings are interdependent. Therefore, in AxxonPSIM software, it is better to apply video stream settings in the device’s web interface. Models differ in the number of rays/relays and audio inputs.
Dahua | Dahua DH-HCVR7104C-S2 / DH-HCVR7104H-S2 | DVR (HD-CVI) | 3.200.0004.6.R, Build Date: 2015-11-23 | 4 | + | 2 | - | - | + | - |  | depends on device parameters | depends on device parameters | - | + | + | - | - | - | - | - | +. | Tamper detection, Motion detection | - | - | - | - | - | The list of resolution values ​​depends on the maximum resolution of the connected camera. Some video stream settings are interdependent. Therefore, in AxxonPSIM software, it is better to apply video stream settings in the device’s web interface.
Dahua | Dahua DH-HCVR4104C-S2 / DH-HCVR4104HS-S2 | DVR (HD-CVI) | 3.200.0004.6.R, Build Date: 2015-11-23 | 4 | + | 2 | - | - | + | - |  | depends on device parameters | depends on device parameters | - | + | + | - | - | - | - | - | +. | Tamper detection, Motion detection | - | - | - | - | - | The list of resolution values ​​depends on the maximum resolution of the connected camera. Some video stream settings are interdependent. Therefore, in AxxonPSIM software, it is better to apply video stream settings in the device’s web interface.
Dahua | Dahua DH-HCVR5108C-S2 / DH-HCVR5108H-S2 / DH-HCVR7108H-S2 / DH-HCVR4108C-S2 / DH-HCVR4108HS-S2 | DVR (HD-CVI) | 3.200.0004.6.R, Build Date: 2015-11-23 | 8 | + | 2 | - | - | + | - |  | depends on device parameters | depends on device parameters | - | +. | + | - | - | - | - | - | +. | Tamper detection, Motion detection | - | - | - | - | - | The list of resolution values ​​depends on the maximum resolution of the connected camera. Some video stream settings are interdependent. Models differ in the number of audio inputs.
Dahua | Dahua DH-HCVR5116H-S2 / DH-HCVR5216AN-S2 / DH-HCVR4116HS-S2 / DH-HCVR4216AN-S2 / DH-HCVR5116HS-S2 | DVR (HD-CVI) | 3.200.0004.6.R, Build Date: 2015-11-23 | 16 | + | 2 | - | - | + | - |  | from web | - | - | + | + | + |  | - | - | - | +. | Tamper detection, Motion detection |  | - | - | - |  | The list of resolution values ​​depends on the maximum resolution of the connected camera. Some video stream settings are interdependent. Therefore, in AxxonPSIM software, it is better to apply video stream settings in the device’s web interface. Models differ in the number of audio inputs.
Dahua | Dahua DH-IPC-HF5431E / DH-IPC-HFW5431E-Z | Camera | 2.400.0000.23.R, Build Date: 2016-07-05 | 1 | + | 3 | + | - | + | + |  | 2688x1520 | 704x576 | - | + | + | + | - | - | - | - | - | Attended detection, Tamper detection, Motion detection, Unattended baggage detection | - | - | - | - | - | The camera has built-in video analytics. Models DH-IPC-HF5431E / DH-IPC-HFW5431E-Z have two beams and one relay.
Dahua | Dahua DH-IPC-HDBW8331E-Z / DH-IPC-HF8331F / DH-IPC-HFW8331E-Z / DH-IPC-HF8331F-E / DH-IPC-HFW8331E-ZE / DH-IPC-HFW8331E-Z5 / DH-IPC-HFW8331E-Z5E / DH-IPC-HDBW8331E-ZE / DH-IPC-HDBW8331E-Z5E | Camera | 2.420.0000.10.R | 1 | + | 3 | + | - | + | + |  | 2048x1536 | 704x480 | - | + | + | - | - | - | - | - | - |  | + | - | - | - | - | The camera has built-in video analytics.
Dahua | Dahua DH-IPC-HF8331E | Camera | 2.420.0000.10.R | 1 | + | 3 | + | - | + | + |  | 2048x1536 | - | - | + | + | - | - | - | - | - | - |  | - | - | - | - | - | The camera has built-in video analytics.
Dahua | Dahua DH-IPC-HDBW8231E-Z / DH-IPC-HDBW8231E-ZHE / DH-IPC-HDBW8232E-ZE / DH-IPC-HDBW8232E-Z / DH-IPC-HDBW8231E-Z5E / DH-IPC-HDBW8231E-ZE | Camera | 2.420.0000.10.R | 1 | + | 3 | + | - | + | + |  | 1920x1080 | - | - | + | + | - | - | - | - | - | - |  | - | - | - | - | - | The camera has built-in video analytics.
Dahua | Dahua DH-IPC-HF8232FP-NF / DH-IPC-HF8232FP-HDMI / DH-IPC-HF8232F-NF / DH-IPC-HFW8232E-Z / DH-IPC-HFW8232EP-ZHE / DH-IPC-HFW8232E-ZE / DH-IPC-HF8232F-E / DH-IPC-HFW8231E-ZE / DH-IPC-HFW8231E-Z5E | Camera | 2.420.0000.10.R | 1 | + | 3 | + | - | + | + |  | 1920x1080 | - | - | + | + | - | - | - | - | - | - |  | - | - | - | - | - | The camera has built-in video analytics.
Dahua | Dahua DH-IPC-HF5231E-Z-S2 / DH-IPC-HFW5231E-Z | Camera | 2.420.0000.18.R | 1 | + | 3 | + | - | + | + |  | 2048x1520 | 704x576 | - | + | + | - | - | - | + | + | - |  | - | - | - | - | - | The camera has built-in video analytics.
Dahua | Dahua DH-IPC-HDBW5421E-Z / DH-IPC-HDBW54A1E-ZI | Camera | 2.400.0000.23.R, build : 2015-12-15 | 1 | + | 3 | + | - | + | - |  | 2688x1520 | - | - | + | + | - | - | - | - | - | - | Motion detection | - | - | - | - | - | Video stream settings are interdependent. These dependencies must be monitored in the camera's web interface. Built-in detectors must be configured in the camera's web interface.
Dahua | Dahua DH-IPC-HDBW4120E / DH-IPC-HDBW4120E-AS / DH-IPC-HDBW4120F / DH-IPC-HDBW4120F-AS / DH-IPC-HFW4120B / DH-IPC-HFW4120D | Camera | 2.400.0000.23.R, build : 2015-12-15 | 1 | + | 3 | + | - | + | - |  | - | - | - | - | - | - | - | - | - | - | - | Motion detection | - | - | - | - | - | Video stream settings are interdependent. These dependencies must be monitored in the camera's web interface. Built-in detectors must be configured in the camera's web interface. The TV standard setting value must be the same for all streams used.
Dahua | Dahua DH-IPC-HDW4120M / DH-IPC-HFW4120E / DH-IPC-HFW4120S / DH-IPC-HDW4120E | Camera | 2.400.0000.23.R, build : 2015-12-15 | 1 | + | 3 | + | - | + | - |  | - | - | - | - | - | - | - | - | - | - | - | Motion detection | - | - | - | - | - | Video stream settings are interdependent. These dependencies must be monitored in the camera's web interface. Built-in detectors must be configured in the camera's web interface. The TV standard setting value must be the same for all streams used.
Dahua | Dahua DH-IPC-HFW4120B-AS / DH-IPC-HFW4120D-AS / DH-IPC-HDBW5121E-Z | Camera | 2.400.0000.23.R, build : 2015-12-15 | 1 | + | 3 | + | - | + | - |  | - | - | - | + | + | - | - | - | - | - | - | Motion detection | - | - | - | - | - | Video stream settings are interdependent. These dependencies must be monitored in the camera's web interface. Built-in detectors must be configured in the camera's web interface. Models DH-IPC-HFW4120B-AS / DH-IPC-HFW4120D-AS / DH-IPC-HDBW5121E-Z have one beam, models DH-IPC-HFW5121E-Z / DH-IPC-HF5121E-Z two beamThe TV standard setting value must be the same for all streams used.
Dahua | Dahua DH-IPC-HDW4220M / DH-IPC-HFW4220S / DH-IPC-HFW4220E / DH-IPC-HDW4220E / DH-IPC-HDW4221M / DH-IPC-HFW4221S / DH-IPC-HFW4221E / DH-IPC-HDW4221E / DH-IPC-HDW42A1M-I / DH-IPC-HFW42A1S-I / DH-IPC-HFW42A1E-I / DH-IPC-HDW42A1E-I | Camera | 2.400.0000.23.R, build : 2015-12-15 | 1 | + | 3 | + | - | + | - |  | - | - | - | - | - | - | - | - | - | - | - | Motion detection | - | - | - | - | - | Video stream settings are interdependent. These dependencies must be monitored in the camera's web interface. Built-in detectors must be configured in the camera's web interface. The TV standard setting value must be the same for all streams used.
Dahua | Dahua DH-IPC-HFW4220B-AS / DH-IPC-HFW4220D-AS / DH-IPC-HFW4221B-AS / DH-IPC-HFW4221D-AS / DH-IPC-HFW42A1B-ASI / DH-IPC-HFW42A1D-ASI | Camera | 2.400.0000.23.R, build : 2015-12-15 | 1 | + | 3 | + | - | + | - |  | - | - | - | + | + | - | - | - | - | - | + | Motion detection | - | - | - | - | - | Video stream settings are interdependent. These dependencies must be monitored in the camera web interface. Built-in detectors must be configured in the camera web interface. Models differ in the number of beams. DH-IPC-HFW5220E-Z / DH-IPC-HF5221E / DH-IPC-HFW5221E-Z have two beams, the rest have 1 beam. The TV standard setting value must be the same for all streams used.
Dahua | Dahua DH-IPC-HDW4421M / DH-IPC-HFW4421E / DH-IPC-HFW442 / DH-IPC-HDW44A1E-I 1S / DH-IPC-HDW4421E / DH-IPC-HDW44A1M-I / DH-IPC-HFW44A1E-I / DH-IPC-HFW44A1S-I | Camera | 2.400.0000.23.R, build : 2015-12-15 | 1 | + | 3 | + | - | + | - |  | - | - | - | - | - | - | - | - | - | - | - | Motion detection | - | - | - | - | - | Video stream settings are interdependent. These dependencies must be monitored in the camera's web interface. Built-in detectors must be configured in the camera's web interface. The TV standard setting value must be the same for all streams used.
Dahua | Dahua DH-IPC-HDBW4421E / DH-IPC-HDBW4421E-AS / DH-IPC-HDBW4421F / DH-IPC-HDBW4421F-AS / DH-IPC-HFW4421B / DH-IPC-HFW4421D / DH-IPC-HDBW44A1E / DH-IPC-HDBW44A1E-ASI / DH-IPC-HDBW44A1F / DH-IPC-HDBW44A1F-ASI / DH-IPC-HFW44A1B / DH-IPC-HFW44A1D | Camera | 2.400.0000.23.R, build : 2015-12-15 | 1 | + | 3 | + | - | + | - |  | - | - | - | - | - | - | - | - | - | - | + | Motion detection | - | - | - | - | - | Video stream settings are interdependent. These dependencies must be monitored in the camera's web interface. Built-in detectors must be configured in the camera's web interface. The TV standard setting value must be the same for all streams used.
Dahua | Dahua DH-IPC-HFW4421B-AS / DH-IPC-HFW4421D-AS / DH-IPC-HFW4 / DH-IPC-HFW44A1D-ASI / DH-IPC-HFW44A1B-ASI | Camera | 2.400.0000.23.R, build : 2015-12-15 | 1 | + | 3 | + | - | + | - |  | - | - | - | + | + | - | - | - | - | - | - | Motion detection | - | - | - | - | - | Video stream settings are interdependent. These dependencies must be monitored in the camera's web interface. Built-in detectors must be configured in the camera's web interface. The TV standard setting value must be the same for all streams used.
Dahua | Dahua DH-SD42212T-HN | Camera | 2.400.0000.9.R.T4.1216.3N.NR, Build Date: 2016-05-25. | 1 | + | 3 | + | - | + | - |  | 1920x1080 | - | - | + | + | + | - | - | + | + | - | Motion detection | - | - | - | - | - | Video stream settings are interdependent. These dependencies must be monitored in the camera web interface. Built-in detectors must be configured in the camera web interface. For the first stream for resolutions 1280x720 and 704x576, the frame rate range is [1..50]
Dahua | Dahua DH-NVR4108H | NVR | 3.201.0000.1.R Build Date: 2016-04-09 | 8 | + | 2 | + | - | + | - |  | from web | - | - | - | - | + | - | - | - | - | - | Motion detection | - | - | - | - | - | The device is an 8-channel NVR. Configuration settings for the video stream, image, and built-in video analytics must be selected in the device’s web interface. There are 2 alarm inputs and 1 alarm output.
Dahua | Dahua DH-NVR4104 / DH-NVR4104-P / DH-NVR4104H / DH-NVR4104H-P / DH-NVR4104-W | NVR | V3.201.0000.1.R. Build Date: 2016-04-09 | 4 | + | 2 | + | - | + | - |  | from web | - | - | + | - | + | - | - | - | - | + | Motion detection | - | - | - | - | - | The device is a 4-channel NVR. Configuration settings for the video stream, image, and built-in video analytics must be selected in the device’s web interface.
Dahua | Dahua DH-NVR4204 / DH-NVR4204-P / DH-NVR4204-P-4KS2 | NVR | V3.201.0000.1.R. Build Date: 2016-04-09 | 4 | + | 2 | + | - | + | - |  | depends on device parameters | depends on device parameters | - | + | - | + |  | - | - | - | + | Motion detection |  | - | - | - |  | The device is an 8-channel NVR. Configuration settings for the video stream, image, and built-in video analytics must be selected in the device’s web interface. There are 4 alarm inputs and 2 alarm outputs.
Dahua | Dahua DH-NVR4116 / DH-NVR4116-P / DH-NVR4116-8P / DH-NVR4116H / DH-NVR4116H-P | NVR | V3.201.0000.1.R. Build Date: 2016-04-09 | 16 | + | 2 | + | - | + | - |  | from web |  | - | + | - | + |  |  | - | - | + | Motion detection |  | - | - | - |  | The device is a 16-channel NVR. Configuration settings for the video stream, image, and built-in video analytics must be selected in the device’s web interface.
Dahua | Dahua DH-NVR4116H-8P / DH-NVR4216V-8P / DH-NVR4216 / DH-NVR4216-P / DH-NVR4216-8P / DH-NVR4216-16 / DH-NVR4416 / DH-NVR4416-8P / DH-NVR4416-16P / DH-NVR4816 / DH-NVR4816-16P / DH-NVR4216-16P | NVR | V3.201.0000.1.R. Build Date: 2016-04-09 | 16 | + | 2 | + | - | + | - |  | from web |  | - | + | - | + |  |  | - | - | + | Motion detection |  | - | - | - |  | The device is a 16-channel NVR. Configuration settings for the video stream, image, and built-in video analytics must be selected in the device’s web interface. Models DH-NVR4116H-8P and DH-NVR4216V-8P have 2 alarm inputs and 1 alarm output. Models DH-NVR4216, DH-NVR4216-P, DH-NVR4216-8P and DH-NVR4216-16 have 4 alarm inputs and 2 alarm outputs. DH-NVR4416, DH-NVR4416-8P, DH-NVR4416-16P, DH-NVR4816 and DH-NVR4816-16P have 16 alarm inputs and 4 alarm outputs.
Dahua | Dahua DH-NVR4232 / DH-NVR4232-P / DH-NVR4232-8P / DH-NVR4232-16P | NVR | V3.201.0000.1.R. Build Date: 2016-04-09 | 32 | + | 2 | + | - | + | - |  | from web | - | - | + | - | + | - | - | - | - | + | Motion detection | - | - | - | - | - | The device is a 32-channel NVR. Configuration settings for the video stream, image, and built-in video analytics must be selected in the device’s web interface. The DH-NVR4232V-8P model has 2 alarm inputs and 1 alarm output. Models DH-NVR4232, DH-NVR4232-P, DH-NVR4232-8P and DH-NVR4232-16P has 4 alarm inputs and 2 alarm outputs. DH-NVR4432, DH-NVR4432-8P, DH-NVR4432-16P, DH-NVR4832 and DH-NVR4832-16P have 16 alarm inputs and 4 alarm outputs.
Dahua | Dahua DH-NVR4108 / DH-NVR4108-P / DH-NVR4108-8P / DH-NVR4108H-P | NVR | V3.201.0000.1.R. Build Date: 2016-04-09 | 8 | + | 2 | + | - | + | - |  | from web |  | - | + | - | + |  |  | - | - | + | Motion detection |  | - | - | - |  | The device is an 8-channel NVR. Configuration settings for the video stream, image, and built-in video analytics must be selected in the device’s web interface.
Dahua | Dahua DH-NVR4108H-8P / DH-NVR4208 / DH-NVR4208-P / DH-NVR4208-8P / DH-NVR4408 / DH-NVR4408-8P / DH-NVR4808 / DH-NVR4208V-8P | NVR | V3.201.0000.1.R. Build Date: 2016-04-09 | 8 | + | 2 | + | - | + | - |  | from web |  | - | + | - | + |  |  | - | - | + | Motion detection |  | - | - | - |  | The device is an 8-channel NVR. Configuration settings for the video stream, image, and built-in video analytics must be selected in the device’s web interface. Models DH-NVR4108H-8P and DH-NVR4208V-8P have 2 alarm inputs and 1 alarm output. Models DH-NVR4208, DH-NVR4208-P and DH-NVR4208-8P has 4 alarm inputs and 2 alarm outputs. DH-NVR4408, DH-NVR4408-8P and DH-NVR4808 have 16 alarm inputs and 4 alarm outputs.
Dahua | Dahua DH-HCVR5104C-S2 / DH-HCVR5104H-S2 | DVR (HD-CVI) | 3.200.0004.6.R, Build Date: 2015-11-23 | 4 | + | 2 | - | - | + | - |  | depends on device parameters | depends on device parameters | - | + | + | - | - | - | - | - | +. | Tamper detection, Motion detection | - | - | - | - | - | The list of resolution values ​​depends on the maximum resolution of the connected camera. Some video stream settings are interdependent. Therefore, in AxxonPSIM software, it is better to apply video stream settings in the device’s web interface. Models differ in the number of rays and relays.
Dahua | Dahua DH-IPC-HFW42A1B | Camera | 2.400.0000.23.R, build : 2015-12-15 | 1 | + | 3 | + | - | + | - |  | - | - | - | - | - | - | - | - | - | - | - | Motion detection | - | - | - | - | - | Video stream settings are interdependent. These dependencies must be monitored in the camera's web interface. Built-in detectors must be configured in the camera's web interface. The TV standard setting value must be the same for all streams used.
Dahua | Dahua DH-IPC-HF52A1E-I / DH-IPC-HDBW52A1E-ZI / DH-IPC-HFW52A1E-ZI | Camera | 2.400.0000.23.R, build : 2015-12-15 | 1 | + | 3 | + | - | + | - |  | - |  | - | + | + | - |  |  | - | - | - | Motion detection |  | - | - | - |  | Video stream settings are interdependent. These dependencies must be monitored in the camera web interface. Built-in detectors must be configured in the camera web interface. Models differ in the number of beams. DH-IPC-HFW5220E-Z / DH-IPC-HF5221E / DH-IPC-HFW5221E-Z have two beams, the rest have 1 beam. The TV standard setting value must be the same for all streams used.
Dahua | Dahua DH-HCVR7408L-FR | DVR (HD-CVI) | 3.210.0001.0, Build Date: 2015-11-25 | 8 | + | 2 | + | - | + | - |  | depends on device paremeters | depends on device paremeters | - | + | - | + | - | - | + | + | + | Motion detection | - | - | - | - | - | The device is an 8-channel DVR. Configuration settings for the video stream, image, and built-in video analytics must be selected in the device’s web interface. There are 8 alarm inputs and 6 alarm outputs.
Dahua | Dahua DH-HCVR7804S | DVR (HD-CVI) | 3.210.0001.0, Build Date: 2015-11-25 | 4 | + | 2 | + | - | + | - |  | depends on device parameters | depends on device parameters | - | + | - | + | - | - | + | + | + | Motion detection | - | - | - | - | - | The device is a 4-channel DVR. Configuration settings for the video stream, image, and built-in video analytics must be selected in the device’s web interface. The DH-HCVR7804S model has 16 alarm inputs and 6 alarm outputs.
Dahua | Dahua DH-HCVR7416L | DVR (HD-CVI) | 3.210.0001.0, Build Date: 2015-11-25 | 16 | + | 2 | + | - | + | - |  | depends on device paremeters | depends on device paremeters | - | + | - | + | - | - | + | + | + | Motion detection | - | - | - | - | - | The device is a 16-channel DVR. Configuration settings for the video stream, image, and built-in video analytics must be selected in the device’s web interface. There are 16 alarm inputs and 6 alarm outputs.
Dahua | Dahua DH-HCVR5424L-S2 | DVR (HD-CVI) | 3.210.0001.0, Build Date: 2015-11-25 | 24 | + | 2 | - | - | + | - |  | depends on device parameters | depends on device parameters | - | + | - | - | - | - | + | + | + | Motion detection | - | - | - | - | - | The device is a 24-channel DVR. Configuration settings for the video stream, image, and built-in video analytics must be selected in the device’s web interface. There are 16 alarm inputs and 6 alarm outputs.
Dahua | Dahua DH-HCVR5432L-S2 | DVR (HD-CVI) | 3.210.0001.0, Build Date: 2015-11-25 | 32 | + | 2 | - | - | + | - |  | depends on device paremeters | depends on device paremeters | - | + | - | - | - | - | + | + | + | Motion detection | - | - | - | - | - | The device is a 32-channel DVR. Configuration settings for the video stream, image, and built-in video analytics must be selected in the device’s web interface. There are 16 alarm inputs and 6 alarm outputs.
Dahua | Dahua DH-IPC-HFW2320R-ZS / DH-IPC-HFW2320R-VFS / DH-IPC-HDW2320R-Z / DH-IPC-HDW2320R-ZS / DH-IPC-HDBW2320R-ZS / DH-IPC-HDBW2320R-VFS | Camera | 2.400.0000.28.R, Build Date: 2016-03-29 | 1 | + | 2 | + | - | + | - |  | 2048x1536 | - | - | - | - | + | - | - | - | - | + | Motion detection | - | - | - | - | - | The frame rate range depends on the resolution and TV standard. The Keyframe Interval range depends on the Resolution and Frame Rate. The Bitrate range depends on the Resolution, Frame Rate and Keyframe Interval.
Dahua | Dahua DH-IPC-HFW1320S / DH-IPC-HFW1320RM / DH-IPC-HDW1320S | Camera | 2.400.0000.28.R, Build Date: 2016-03-29 | 1 | + | 2 | + | - | + | - |  | 2048x1536 | - | - | - | - | - | - | - | - | - | + | Motion detection | - | - | - | - | - | The frame rate range depends on the resolution and TV standard. The Keyframe Interval range depends on the Resolution and Frame Rate. The Bitrate range depends on the Resolution, Frame Rate and Keyframe Interval.
Dahua | Dahua DH-IPC-HDBW2120R-ZS / DH-IPC-HDBW2120R-VFS / DH-IPC-HFW2120R-ZS / DH-IPC-HFW2120R-VFS / DH-IPC-HDW2120R-Z / DH-IPC-HDW2120R-ZS | Camera | 2.400.0000.28.R, Build Date: 2016-03-29 | 1 | + | 2 | + | - | + | - |  | 1280x960 | - | - | - | - | + | - | - | - | - | + | Motion detection | - | - | - | - | - | The frame rate range depends on the resolution and TV standard. The Keyframe Interval range depends on the Resolution and Frame Rate. The Bitrate range depends on the Resolution, Frame Rate and Keyframe Interval.
Dahua | Dahua DH-IPC-HDBW2220R-ZS / DH-IPC-HDBW2220R-VFS / DH-IPC-HFW2220R-ZS / DH-IPC-HFW2220R-VFS / DH-IPC-HDW2220R-Z / DH-IPC-HDW2220R-ZS | Camera | 2.400.0000.28.R, Build Date: 2016-03-29 | 1 | + | 2 | + | - | + | - |  | 1920x1080 | - | - | - | - | + | - | - | - | - | + | Motion detection | - | - | - | - | - | The frame rate range depends on the resolution and TV standard. The Keyframe Interval range depends on the Resolution and Frame Rate. The Bitrate range depends on the Resolution, Frame Rate and Keyframe Interval.
Dahua | Dahua DH-NVR4208-4K / DH-NVR4208-8P-4K / DH-NVR4408-4K / DH-NVR4808-4K | NVR | 3.210.0005.0, Build Date: 2016-06-14 | 8 | + | 2 | + | - | + | + |  | depends on device parameters | depends on device parameters | - | - | - | + |  | - | + | + | + |  |  | - | - | - |  | The settings configuration must be selected in the device’s web interface. The list of resolution values ​​depends on the maximum resolution of the connected camera. Some video stream settings are interdependent. Therefore, in AxxonPSIM software, video stream settings are best applied in the device’s web interface. The DH-NVR4208-4K and DH-NVR4208-8P-4K devices have 4 alarm inputs and 2 alarm outputs. The DH-NVR4408-4K and DH-NVR4808-4K devices have 16 alarm inputs and 6 alarm outputs.
Dahua | Dahua DH-NVR4232-4K / DH-NVR4232-8P-4K / DH-NVR4232-16P-4K / DH-NVR4432-4K / DH-NVR4432-32P-4K / DH-NVR4832-4K / DH-NVR4832-32P-4K | NVR | 3.210.0005.0, Build Date: 2016-06-14 | 32 | + | 2 | + | - | + | + |  | depends on device parameters | depends on device parameters | - | - | - | + |  | - | + | + | + |  |  | - | - | - |  | The settings configuration must be selected in the device’s web interface. The list of resolution values ​​depends on the maximum resolution of the connected camera. Some video stream settings are interdependent. Therefore, in AxxonPSIM software, it is better to use the video stream settings in the web interface of the device. The DH-NVR4232-4K, DH-NVR4232-8P-4K and DH-NVR4232-16P-4K devices have 4 alarm inputs and 2 alarm outputs. The DH-NVR4432-4K, DH-NVR4432-32P-4K devices, DH-NVR4832-4K and DH-NVR4832-32P-4K have 16 alarm inputs and 6 alarm outputs.
Dahua | Dahua DH-SD59230T-HN | Camera | 2.400.0000.9.R.T4.301b.3N.NR, Build Date: 2016-05-25 | 1 | + | 3 | + | - | + | - |  | 1920x1080 | - | - | - | - | + | - | - | - | - | - |  | - | - | - | - | -
Dahua | Dahua DH-SD40212S-HN / DH-SD42212S-HN / DH-SD42C212S-HN / DH-SD50220T-HN / DH-SD52C220T-HN / DH-SD50230T-HN / DH-SD52C230T-HN / DH-SD59220T-HN / DH-SD63220T-HN / DH-SD63230T-HN / DH-SD6C220T-HN / DH-SD6C230T-HN | Camera | 2.400.0000.9.R.T4.301b.3N.NR, Build Date: 2016-05-25 | 1 | + | 3 | + | - | + | - |  | 1920x1080 | - | - | - | - | + | - | - | - | - | - |  | - | - | - | - | -
Dahua | Dahua DH-SD59120T-HN / DH-SD50120T-HN / DH-SD52C120T-HN | Camera | 2.400.0000.9.R.T4.301b.3N.NR, Build Date: 2016-05-25 | 1 | + | 3 | + | - | + | - |  | 1280x960 | - | - | - | - | + | - | - | - | - | - |  | - | - | - | - | -
Dahua | Dahua DH-SD59230U-HN / DH-SD6C230U-HN / DH-SD50230U-HN / DH-SD52C230U-HN / DH-SD6C230U-HNI / DH-SD50230U-HNI / DH-SD50225U-HNI / DH-SD52C230U-HNI / DH-SD52C225U-HNI/ DH-SD59230U-HNI/ DH-SD59225U-HNI | Camera | V2.800.0000000.5.R.E4.2512.3S.NR, Build Date: 2019-08-27 | 1 | + | 3 | + | - | + | + | H.264 Smart Codec, H.265 Smart Codec | 1920x1080 | 704x576 | - | - | - | + | + | + | - | - | - | Line crossing detection, Tamper detection, Motion detection, Intrusion detection | - | - | - | - | - | The camera has the following features: The range of the "Frame rates" parameter depends on the "Resolution" and "TV standard" parameters. The available minimum value for the "Keyframe interval" parameter coincides with the current value of the "Frame rate" parameter. The range of the “Bitrate” parameter depends on the “Resolution”, “Frame Rate” and “Keyframe Interval” parameters. The “Resolution” parameter for the third stream depends on this parameter of the first stream. The 1920x1080 resolution on the third stream will only be available when the first stream is set to 1920x1080 or higher. Built-in detectors must be configured in the camera's web interface. Models DH-SD6AE230UA-HN, DH-SD6AL230UA-HN and DH-SD60230U-HN have 7 alarm inputs and 2 alarm outputs. Models DH-SD6C230U-HN, DH-SD50230U-HN and DH-SD52C230U-HN have 2 alarm inputs and 1 alarm output. IVS analytics includes: Built-in line crossing detector Built-in intrusion detector Built-in abandoned object detector Built-in missing object detector
Dahua | Dahua DH-SD6AE530U-HN | Camera | 2.420.0000.9.R.301e, Build Date: 2016-07-12 | 1 | + | 3 | + | - | + | + |  | 2560x1920 | - | - | - | - | + | - | - | - | - | - |  | - | - | - | - | - | Video stream settings are interdependent. These dependencies must be monitored in the camera's web interface. Built-in detectors must be configured in the camera's web interface. The camera has 7 alarm inputs and 2 alarm outputs.
Dahua | Dahua DH-SD60430U-HN / DH-SD60430U-HNI / DH-SD60430UN-HNI | Camera | 2.420.0000.9.R.301e, Build Date: 2016-07-12 | 1 | + | 3 | + | - | + | + |  | 2592x1520 | - | - | - | - | + | - | - | - | - | - |  | - | - | - | - | - | Video stream settings are interdependent. These dependencies must be monitored in the camera's web interface. Built-in detectors must be configured in the camera's web interface. The camera has 7 alarm inputs and 2 alarm outputs.
Dahua | Dahua DH-SD6C430U-HN / DH-SD50430U-HN / DH-SD59430U-HN / DH-SD6C430U-HNI / DH-SD50430U-HNI / DH-SD59430U-HNI | Camera | 2.420.0000.9.R.301e, Build Date: 2016-07-12 | 1 | + | 3 | + | - | + | + |  | 2592x1520 | - | - | - | - | + | - | - | - | - | - |  | - | - | - | - | - | Video stream settings are interdependent. These dependencies must be monitored in the camera's web interface. Built-in detectors must be configured in the camera's web interface. The cameras have 2 alarm inputs and 1 alarm output.
Dahua | Dahua DH-SD52C430U-HN | Camera | 2.420.0000.9.R.301e, Build Date: 2016-07-12 | 1 | + | 3 | + | - | + | + |  | 2592x1520 | - | - | - | - | + | - | - | - | - | - |  | - | - | - | - | - | Video stream settings are interdependent. These dependencies must be monitored in the camera's web interface. Built-in detectors must be configured in the camera's web interface. The camera has 2 alarm inputs and 1 alarm output.
Dahua | Dahua DH-IPC-HDBW5231R-Z / DH-IPC-HDBW5231E-Z / DH-IPC-HDW5231R-Z | Camera | 2.400.0000.23.R, Build Date: 2016-07-05 | 1 | + | 3 | + | - | + | - |  | 1920x1080 | - | - | + | + | - | - | - | + | + | - |  | - | - | - | - | - | The camera has built-in video analytics.
Dahua | Dahua DH-IPC-HFW4431E-S / DH-IPC-HFW4431S / DH-IPC-HDBW4431E-AS / DH-IPC-HDW4431M / DH-IPC-HDB4431C-AS / DH-IPC-HDW4431EM-AS / DH-IPC-HFW4431B-AS / DH-IPC-HFW4431D-AS | Camera | 2.460.0000.1.R, Build Date: 2016-10-25 | 1 | + | 3 | + | - | + | + |  | 2688x1520 | 704x576 | + | - | - | - | - | - | - | - | + | Motion detection | - | - | - | - | - | Video stream settings are interdependent. These dependencies need to be tracked in the camera's web interface.
Dahua | Dahua DH-IPC-HDBW4231E-AS / DH-IPC-HDBW4231E-ASE | Camera | 2.460.0000.1.R, Build Date: 2016-10-25 | 1 | + | 3 | + | - | + | + |  | 3840x2160 | 704x576 | + | - | - | - | - | - | - | - | + | Motion detection | - | - | - | - | - | Video stream settings are interdependent. These dependencies need to be tracked in the camera's web interface.
Dahua | Dahua DH-IPC-HFW81230E-Z / DH-IPC-HFW81230EP-ZHE / DH-IPC-HFW81230E-ZH-S2 / DH-IPC-HF81230E / DH-IPC-HF81230EP-E / DH-IPC-HF81230E-E / DH-IPC-HFW81230E-ZE / DH-IPC-HF8232F-HDMI-S2 / DH-IPC-HDBW81230E-Z / DH-IPC-HDBW81230E-ZE | Camera | 2.460.0000.1.R, build date: 2016-06-03 | 1 | + | 3 | + | - | + | + |  | 4000x3000 | 704x576 | - | + | + | - | - | - | + | + | + |  | - | - | - | - | - | Video stream settings are interdependent. These dependencies need to be tracked in the camera's web interface. DH-IPC-HDBW81230E-Z has 1 alarm input and alarm output.
Dahua | Dahua DH-IPC-HF8630F / DH-IPC-HFW8630E / DH-IPC-HDBW8630E-Z / DH-IPC-HF8630FP-E / DH-IPC-HF8630F-E / DH-IPC-HFW8630E-ZE / DH-IPC-HFW8630EP-ZHE / DH-IPC-HDBW8630E-ZE | Camera | 2.460.0000.1.R, build date: 2016-06-03 | 1 | + | 3 | + | - | + | + |  | 3072x2048 | 704x576 | - | + | + | - | - | - | + | + | + |  | - | - | - | - |  | Video stream settings are interdependent. These dependencies need to be tracked in the camera's web interface. DH-IPC-HDBW8630E-Z has 1 alarm input and alarm output.
Dahua | Dahua DH-TPC-PT8320-T / DH-TPC-SD8320-T / DH-TPC-PT8320 / DH-TPC-SD8320 / DH-TPC-PT8620-T / DH-TPC-SD8620-T / DH-TPC-PT8620 / DH-TPC-SD8620 | Thermal Imaging Camera | 2.401.0000.1.R.4010.3S.NR, build : 2016-08-02 | 2 | + | 2 | + | - | + | - |  | 1920x1080 | 704x576 | - | - | - | + | - | - | - | - | - |  | - | - | - | - | - | The video stream settings on the camera are interdependent, so it is better to apply all settings in the camera’s web interface. For a thermal camera in intelligence, the resolutions are: min: 320x256 mid: 1280x1024 high: 1280x1024
Dahua | Dahua DH-SD6AE530U-HNI | Camera | 2.420.0000.9.R.301e, Build Date: 2016-07-12 | 1 | + | 3 | + | - | + | + |  | 2560x1920 | - | - | - | - | + | - | - | - | - | - |  | - | - | - | - | - | Video stream settings are interdependent. These dependencies must be monitored in the camera's web interface. Built-in detectors must be configured in the camera's web interface.
Dahua | Dahua DH-SD60230U-HNI / DH-SD60220U-HNI / DH-SD60225U-HNI / DH-SD60230U-HNI-SL | Camera | 2.420.0000.9.R.301e, Build Date: 2016-07-12 | 1 | + | 3 | + | - | + | + |  | 1920x1080 | - | - | - | - | + | - | - | - | - | - |  | - | - | - | - | - | Video stream settings are interdependent. These dependencies must be monitored in the camera's web interface. Built-in detectors must be configured in the camera's web interface. Models DH-SD6AE230UA-HN, DH-SD6AL230UA-HN and DH-SD60230U-HN have 7 alarm inputs and 2 alarm outputs. Models DH-SD6C230U-HN, DH-SD50230U-HN and DH-SD52C230U-HN have 2 alarm inputs and 1 alarm output.
Dahua | Dahua DH-SD50131U-HNI / DH-SD52C131U-HNI / DH-SD59131U-HNI | Camera | 2.420.0000.9.R.301e, Build Date: 2016-07-12 | 1 | + | 3 | + | - | + | + |  | 1920x1080 | - | - | - | - | + | - | - | - | - | - |  | - | - | - | - | - | Video stream settings are interdependent. These dependencies must be monitored in the camera's web interface. Built-in detectors must be configured in the camera's web interface. Models DH-SD6AE230UA-HN, DH-SD6AL230UA-HN and DH-SD60230U-HN have 7 alarm inputs and 2 alarm outputs. Models DH-SD6C230U-HN, DH-SD50230U-HN and DH-SD52C230U-HN have 2 alarm inputs and 1 alarm output.
Dahua | Dahua DH-IPC-HFW1220S | Camera | 2.420.0000.14.R, build : 2016-10-24 | 1 | + | 2 | + | - | + | - |  | 1920x1080 | - | - | - | - | - | - | - | - | - | - | Motion detection | - | - | - | - | -
Dahua | Dahua DH-IPC-HDBW1200E-S2 | Camera | 2.420.0000.14.R, Build Date: 2016-11-29 | 1 | + | 2 | + | - | + | - |  | 704x480 (MJPEG) / 1920x1080 (H.264) | - | - | - | - | - | - | - | - | - | - | Motion detection | - | - | - | - | -
Dahua | Dahua DH-IPC-HDW1220S | Camera | 2.420.0000.14.T, build : 2016-12-14 | 1 | + | 2 | + | - | + | - |  | 1920x1080 | - | - | - | - | - | - | - | - | - | - | Motion detection | - | - | - | - | -
Dahua | Dahua DH-IPC-HDBW1320E | Camera | 2.400.0000.30.T, Build Date: 2016-10-18 | 1 | + | 2 | + | - | + | - |  | 2048x1536 | - | - | - | - | - | - | - | - | - | - | Motion detection | - | - | - | - | -
Dahua | Dahua DH-IPC-HDBW1420E | Camera | 2.400.0000.31.R, Build Date: 2016-11-08 | 1 | + | 2 | + | - | + | - |  | 2688x1520 | - | - | - | - | - | - | - | - | - | - | Motion detection | - | - | - | - | -
Dahua | Dahua DH-IPC-HDBW2221R-VFS | Camera | 2.400.0000.31.R, Build Date: 2016-11-08 | 1 | + | 2 | + | - | + | - |  | 1920x1080 | 704x480 | - | - | - | - |  | - | - | - | + | Motion detection |  | - | - | -
Dahua | Dahua DH-IPC-HDBW2201R-VFs | Camera | 2.520.0000.8.R, build : 2016-12-09 | 1 | + | 2 | + | - | + | - |  | 1920x1080 | - | - | - | - | - | - | - | - | - | - |  | - | - | - | - | -
Dahua | Dahua DH-IPC-HDBW2221R-ZS | Camera | 2.600.0001.0.R, Build Date: 2017-03-07 | 1 | + | 2 | + | - | + | - |  | 1920x1080 |  | - | - | - | + |  |  | - | - | + |  |  | - | - | -
Dahua | Dahua DH-IPC-HFW2201R-ZS | Camera | 2.210.0000.8.T, build : 2016-10-26 | 1 | + | 2 | + | - | + | - |  | 1920x1080 |  | - | - | - | + |  |  | - | - | - |  |  | - | - | - |  | OSD text must be activated via the camera web interface before use
Dahua | Dahua IPC-HDBW2421R-VFS | Camera | 2.600.0001.0.R, Build Date: 2017-03-07 | 1 | + | 2 | + | - | + | - |  | 2688x1520 | - | - | - | - | - |  | - | - | - | + |  |  | - | - | -
Dahua | Dahua IPC-HDBW2421R-ZS | Camera | 2.600.0001.0.R, Build Date: 2017-03-07 | 1 | + | 2 | + | - | + | - |  | 2688x1520 |  | - | - | - | + |  |  | - | - | + |  |  | - | - | -
Dahua | Dahua DH-SDZW2030S-N | Camera | 2.420.0001.4.R.301e.3S.NR, build : 2016-02-29 | 1 | + | 3 | + | - | + | + |  | 1920x1080 | 704x480 | - | + | + | + | - | - | + | + | - | Motion detection | - | - | - | - | - | OSD text must be activated via the camera web interface before use
Dahua | Dahua DH-SD6AE230F-HNI | Camera | 2.422.0000.0.R.D3.3019.9A.NR, Build Date: 2016-06-13 | 1 | + | 3 | + | - | + | - |  | 1920x1080 | - | - | +. | +. | + | - | - | - | + | + |  | - | - | - | - | -
Dahua | Dahua DH-SD65230N-HNI | Camera | 2.422.0000.0.R.D2.3011.3S.NR, Build Date: 2016-06-13 | 1 | + | 3 | + | - | + | - |  | 1920x1080 | - | - | +. | +. | + | - | - | - | + | + |  | - | - | - | - | - | OSD text must be activated via the camera web interface before use
Dahua | Dahua DH-IPC-HDW2431R-ZS / DH-IPC-HDBW2431R-ZAS/VFAS / DH-IPC-HDBW2431R-ZS/VFS / DH-IPC-HFW2431R-ZAS/VFAS-IRE6 / DH-IPC-HFW2431R-ZS/VFS-IRE6 / DH-IPC-HDBW1431E / DH-IPC-HDBW1431E-S / DH-IPC-HDW1431S / DH-IPC-HFW1431S | Camera | 2.460.0000.7.R, Build Date: 2017-03-06 | 1 | + | 2 | + | - | + | + |  | 2688x1520 | - | - | - | - | - | - | - | - | - | + |  | - | - | - | - | -
Dahua | Dahua DH-IPC-HDBW2320R-ZAS/VFAS / DH-IPC-HDBW2320R-ZS/VFS / DH-IPC-HFW2320R-ZAS/VFAS-IRE6 | Camera | 2.460.0000.7.R, Build Date: 2017-03-06 | 1 | + | 2 | + | - | + | + |  | 2048x1536 | 704x576 | - | - | - | - | - | - | - | - | + |  | - | - | - | - | -
Dahua | Dahua DH-IPC-HDBW1230E / DH-IPC-HDBW1230E-S / DH-IPC-HDW1230S / DH-IPC-HFW1230S / DH-IPC-HFW2320R-ZS/VFS-IRE6 / DH-IPC-HDBW2231R-ZAS/VFAS / DH-IPC-HDBW2231R-ZS/VFS / DH-IPC-HDBW2231RP-VFS / DH-IPC-HDBW2230R-ZAS/VFAS / DH-IPC-HFW2231T-ZAS/VFAS | Camera | 2.460.0000.7.R, Build Date: 2017-03-06 | 1 | + | 2 | + | - | + | + |  | 1920x1080 | - | - | - | - | - |  | - | - | - | + |  |  | - | - | -
Dahua | DH-IPC-HDW2231R-ZS / DH-IPC-HFW2231R-ZAS/VFAS-IRE6 / DH-IPC-HFW2231R-ZS/VFS-IRE6 / DH-IPC-HFW2231TP-VFS | Camera | 2.460.0000.7.R, Build Date: 2017-03-06 | 1 | + | 2 | + | - | + | + |  | 1920x1080 | - | - | - | - | - |  | - | - | - | + |  |  | - | - | -
Dahua | Dahua DH-XVR4208AN / DH-XVR4108C / DH-XVR4108HS | DVR (HD-CVI) | 3.210.0001.8 | 8 | + | 2 | + | - | + | - |  | depends on device parameters | depends on device parameters | - | - | - | - | - | - | - | - | + | Motion detection | - | - | - | - | -
Dahua | Dahua DH-XVR7116HE | DVR (HD-CVI) | 3.210.0001.8, Build Date: 2017-03-07 | 16 | + | 2 | + | - | + | - |  | depends on device parameters | depends on device parameters | - | +. | +. | - | - | - | + | + | + | Motion detection | - | - | - | - | -
Dahua | Dahua DH-XVR5832S / DH-XVR5232AN / DH-XVR5432L | DVR (HD-CVI) | 3.210.0001.8, Build Date: 2017-03-07 | 32 | + | 2 | + | - | + | - |  | depends on device parameters | depends on device parameters | - | - | - | - | - | - | - | - | + | Motion detection | - | - | - | - | -
Dahua | Dahua DH-XVR7116H / DH-XVR7216AN | DVR (HD-CVI) | 3.210.0001.8, Build Date: 2017-03-07 | 16 | + | 2 | + | - | + | - |  | depends on device parameters | depends on device parameters | - | - | - | - | - | - | - | - | + | Motion detection | - | - | - | - | -
Dahua | Dahua DH-XVR7816S / DH-XVR7416L | HDCVI DVR | 3.210.0001.8, Build Date: 2017-03-07 | 16 | + | 2 | + | - | + | - |  | depends on device parameters | depends on device parameters | - | - | - | - |  | - | - | - | + | Motion detection |  | - | - | -
Dahua | Dahua DH-XVR4104C / DH-XVR4104HS / DH-XVR4204AN | DVR (HD-CVI) | 3.210.0001.8 | 4 | + | 2 | + | - | + | - |  | depends on device parameters | depends on device parameters | - | - | - | - | - | - | - | - | + | Motion detection | - | - | - | - | -
Dahua | Dahua DH-XVR4104HE / DH-XVR4204A | DVR (HD-CVI) | 3.210.0001.8 | 4 | + | 2 | + | - | + | - |  | depends on device parameters | depends on device parameters | - | - | - | - | - | - | - | - | + | Motion detection | - | - | - | - | -
Dahua | Dahua DH-XVR4108HE / DH-XVR4208A | DVR (HD-CVI) | 3.210.0001.8 | 8 | + | 2 | + | - | + | - |  | depends on device parameters | depends on device parameters | - | - | - | - | - | - | - | - | + | Motion detection | - | - | - | - | - | Model DH-XVR4108HE has 8 audio inputs and 1 audio output Model DH-XVR4208A has 4 audio inputs and 1 audio output
Dahua | Dahua DH-XVR5104HE / DH-XVR5204A | DVR (HD-CVI) | 3.210.0001.8 | 4 | + | 2 | + | - | + | - |  | depends on device parameters | depends on device parameters | - | - | - | - | - | - | - | - | + | Motion detection | - | - | - | - | -
Dahua | Dahua DH-XVR5104C / DH-XVR5104H / DH-XVR5204AN / DH-XVR5104HS | DVR (HD-CVI) | 3.210.0001.8 | 4 | + | 2 | + | - | + | - |  | depends on device parameters | depends on device parameters | - | - | - | - | - | - | - | - | + | Motion detection | - | - | - | - | -
Dahua | Dahua DH-IPC-EBW81230 | Fisheye Camera | 2.600.0000.1.R, Build Date: 2017-04-06 | 1 | + | 3 | + | - | + | + |  | 4000x3000 | 704x576 | - | + | + | + | - | - | + | + | + | Audio detection | - | - | - | - | -
Dahua | Dahua DH-IPC-EBW8630 / DH-IPC-EBW8630-IVC | Fisheye Camera | 2.600.0000.1.R, Build Date: 2017-04-06 | 1 | + | 3 | + | - | + | + |  | 3072x2048 | - | - | + | + | + | - | - | + | + | + | Audio detection | - | - | - | - | -
Dahua | DH-IPC-EBW81200 | Fisheye Camera | 2.622.0000001.4.R, Build Date: 2017-11-07 | 1 | + | 3 | + | - | + | + |  | 4000x3000 | 704x480 | - | +. | +. | - | - | - | + | + | + |  | - | - | - | - | - | Due to the nature of the AxxonPSIM software, changing the resolution settings on different streams may not work.
Dahua | Dahua DH-HCVR5408L-V2 | HDCVI DVR | 3.200.0004.6.R, Build Date: 2015-11-23 | 4 | + | 2 | - | - | + | - |  | depends on device parameters | depends on device parameters | - | + | + | - | - | - | + | + | +. | Tamper detection, Motion detection | - | - | - | - | -
Dahua | Dahua VTO2111D-WP | Camera | DP 2017-06-28 V3.200.0000.0.R | 1 | + | 2 | - | - | + | - |  | 1280x720 | - | - | - | - | - | - | - | +. | +. | - |  | - | - | - | - | -
Dahua | Dahua DH-IPC-HDW4830EM-AS | Camera | 2.622.0000000.18.R, Build Date: 2017-11-10 | 1 | + | 3 | + | - | + | + |  | 3840x2160 (H.264) / 3840x2160 (H.265) | - | - | +. | - | - | - | - | - | - | - |  | - | - | - | - | - | On the camera, the settings of streams 1 and 2 are highly dependent on each other. When the framerate changes on the first thread, it changes on both the first and the second. By changing the framerate on the second stream, the value set for the first stream is sent.
Dahua | Dahua DH-IPC-HFW4231E-S / DH-IPC-HFW4231S / DH-IPC-HDBW4231F-AS / DH-IPC-HDW4231M / DH-IPC-HDB4231C-AS / DH-IPC-HDW4231EM-AS / DH-IPC-HFW4231B-AS / DH-IPC-HFW4231D-AS | Camera | 2.622.0000000.18.R, Build Date: 2017-11-10 | 1 | + | 3 | + | - | + | + |  | - | - | - | - | - | - |  | - | - | - | - | Motion detection |  | - | - | - |  | On the camera, the settings of streams 1 and 2 are highly dependent on each other. When the framerate changes on the first thread, it changes on both the first and the second. By changing the framerate on the second stream, the value set for the first stream is sent.
Dahua | Dahua VTO2000A | Intercom | 2017-04-02 V3.100.0000.0.R | 1 | + | 2 | - | - | + | - |  | 1280x720 | - | - | - | - | - | - | - | - | - | - |  | - | - | - | - | -
Dahua | Dahua VTO1210C-X | Intercom | 2017-10-31 V1.000.0000.0.R | 1 | + | 2 | - | - | + | - |  | 1280x720 | - | - | - | - | - | - | - | + | + | - |  | - | - | - | - | -
Dahua | Dahua DH-XVR4216AN | DVR (HD-CVI) | 3.210.0001.8, Build Date: 2017-03-07 | 16 | + | 2 | + | - | + | - |  | depends on device parameters | depends on device parameters | - | - | - | - | - | - | - | - | + |  | - | - | - | - | -
Dahua | Dahua DH-SD6AE240V-HNI | Camera | 2.460.0000.8.R.N5.4014.9A.NR, Build Date: 2017-03-29 | 1 | + | 3 | + | - | + | + | H.264 Smart Codec, H.265 Smart Codec | 1920x1080 | 704x576 | - | - | - | + | - | - | - | - | + | Motion detection | - | - | - | - | - | The FarLimit setting value must be less than the NearLimit setting value.
Dahua | Dahua DH-IPC-HUM8230-E1 | Encoder | 2.460.0000.7.R, Build Date: 2017-03-06 | 1 | + | 3 | + | + | + | + |  | 1920x1080 | - | - | - | - | - | - | - | - | - | + |  | - | - | - | - | -
Dahua | Dahua DH-IPC-HFW2221RP-VFS-IRE6 | Camera | 2.600.0005.0.R, Build Date: 2016-12-19 | 1 | + | 2 | + | - | + | - |  | 1920x1080 | 704x576 | - | - | - | - | - | - | - | - | - | Tamper detection, Motion detection, Scene change detection | - | - | - | - | - | 1. The range of FPS settings for the second stream depends on the FPS value of the first stream. 2. The range of reference frame frequency values ​​depends on the FPS value on the corresponding stream. 3. The range of bitrate values ​​depends on the resolution and FPS values ​​on the corresponding stream.
Dahua | Dahua DH-NVR2116-S2 / DH-NVR2116HS-S2 / DH-NVR2216-S2 | NVR | 3.205.0000000.0, Build Date: 2017-10-13 | 16 | + | 2 | + | - | + | - |  | depends on device parameters | depends on device parameters | - | - | - | - | - | - | - | - | + |  | - | - | - | - | -
Dahua | Dahua DH-NVR2108-S2 / DH-NVR2108-8P-S2 / DH-NVR2108HS-S2 / DH-NVR2108HS-8P-S2 / DH-NVR2208-S2 / DH-NVR2208-8P-S2 | NVR | 3.205.0000000.0, Build Date: 2017-10-13 | 8 | + | 2 | + | - | + | - |  | depends on device parameters | depends on device parameters | - | - | - | - | - | - | - | - | + |  | - | - | - | - | -
Dahua | Dahua DH-NVR2104-S2 / DH-NVR2104-P-S2 / DH-NVR2104HS-S2 / DH-NVR2104HS-P-S2 / DH-NVR2204-S2 / DH-NVR2204-P-S2 | NVR | 3.205.0000000.0, Build Date: 2017-10-13 | 4 | + | 2 | + | - | + | - |  | depends on device parameters | depends on device parameters | - | - | - | - | - | - | - | - | + |  | - | - | - | - | -
Dahua | Dahua DH-XVR5108H | DVR (HD-CVI) | 3.210.0001.8 | 8 | + | 2 | + | - | + | - |  | depends on device parameters | depends on device parameters | - | - | - | - | - | - | - | - | + | Motion detection | - | - | - | - | -
Dahua | Dahua DH-XVR5116H | DVR (HD-CVI) | 3.210.0001.8 | 16 | + | 2 | + | - | + | - |  | depends on device parameters | depends on device parameters | - | - | - | - | - | - | - | - | + | Motion detection | - | - | - | - | -
Dahua | Dahua DH-TPC-PT8420A / DH-TPC-PT8420A-T / DH-TPC-SD8420A / DH-TPC-SD8420A-T / DH-TPC-PT8620A-B | Thermal Imaging Camera | 2.622.0000000.3.R, Build Date: 2018-05-22 | 2 | + | 4 | + | - | + | - |  | 1920x1080 | 704x576 | - | - | - | + | - | - | - | - | - |  | - | - | - | - | - | The device is a standard camera (channel 1) combined with a thermal imaging lens (channel 2); The specified maximum resolution applies to the first channel of the device; The maximum resolution of the second channel (thermal imager) is as follows: 1280x1024 for the first stream 640x512 for the second stream
Dahua | Dahua DH-IPC-HF8242F-FD / DH-IPC-HF8242F-FR | Camera | V2.680.0000000.3.R., Build Date: 2019-07-31 | 1 | + | 3 | + | - | + | + | H.264 Smart Codec, H.265 Smart Codec | 1920x1080 | 704x576 | - | + | + | + | - | - | + | + | - | People counting detection, Line crossing detection, Defocus detection, Attended detection, Abnormal audio detection, IVS analytics, Tamper detection, Audio detection, Motion detection, Face detection, Scene change detection, Unattended baggage detection, Intrusion detection | - | - | - | - | -
Dahua | Dahua DH-IPC-HDW8341X-3D | Camera | 2.622.0000000.3.R, Build Date: 2018-06-22 | 1 | + | 3 | + | - | + | + | H.264 Smart Codec, H.265 Smart Codec | 2048x1536 | 704x576 | - | + | + | - | - | - | + | + | + | People counting detection, Tamper detection, Motion detection, Scene change detection | - | - | - | - | - | The camera also features 3D people counting In order for the third stream to work, you need to set the maximum resolution on the first one.
Dahua | Dahua DSS4004M | NVR | V6.08.000.R.20170713.742753 | 256 | + | 2 | - | - | + | - |  | depends on device parameters | depends on device parameters | - | - | - | - | - | - | - | - | + | GPS |  | - | - | - |  | The driver does not support individual devices, but video servers (services) from Dahua, which allow you to receive video from cameras registered on these services; such a device is added to the product as the Digital Suirveillance System model of the DahuaDSS driver. The number of cameras (video sources, channels) on one service, which we access via a specified IP (i.e. on the device in the configuration), becomes known after connecting to the service device - support for up to 256 channels is now integrated.
Dahua | Dahua DH-NVR4432-4KS2 / DH-NVR4832-4KS2 / DH-NVR4832-16P-4KS2 | NVR | 4.000.0000001.5, Build Date: 2019-12-18 | 32 | + | 2 | + | - | + | + |  | depends on device parameters | depends on device parameters | - | - | - | - | - | - | + | + | + | Motion detection | - | - | - | - | - | The settings configuration must be selected in the device’s web interface. The list of resolution values ​​depends on the maximum resolution of the connected camera. Some video stream settings are interdependent. Therefore, in AxxonPSIM software, it is better to apply video stream settings in the device’s web interface.
Dahua | Dahua DH-NVR4116HS-8P-4KS2 / DH-NVR4116HS-4KS2 / DH-NVR4416-4KS2 / DH-NVR4816-16P-4KS2 / DH-NVR4816-4KS2 / DH-NVR4116-8P-4KS2 | NVR | V3.216.0000001.0, Build Date: 2018-12-17 | 16 | + | 2 | + | - | + | + |  | depends on device parameters | depends on device parameters | - | - | - | + |  | - | - | - | + | Motion detection |  | - | - | - |  | The settings configuration must be selected in the device’s web interface. The list of resolution values ​​depends on the maximum resolution of the connected camera. Some video stream settings are interdependent. Therefore, in AxxonPSIM software, video stream settings are best applied in the device’s web interface. The DH-NVR4416-4KS2 / DH-NVR4816-16P-4KS2 / DH-NVR4816-4KS2 devices also have 16 alarm inputs and 4 alarm outputs.
Dahua | Dahua DH-IPC-HDBW2221RP-VFS | Camera | 2.600.0005.0.R, Build Date: 2016-12-19 | 1 | + | 2 | + | - | + | - |  | 1920x1080 | 720x576 | - | - | - | - |  | - | - | - | + | Motion detection |  | - | - | - |  | P stands for Pal: the camera is a regional version of the Dahua DH-IPC-HDBW2221R-VFS model, the only differences are in the set of resolutions and frame rates.
Dahua | Dahua DH-IPC-HFW8630E-Z | Camera | V2.622.0000004.0.R, Build Date: 2018-06-25 | 1 | + | 3 | + | - | + | + | H.264 Smart Codec, H.265 Smart Codec | 3072x2048 | 704x576 | - | - | - | + | - | - | + | + | - | Line crossing detection, Tamper detection, Motion detection, Scene change detection, Intrusion detection | - | - | - | - | - | According to the IVS event history, the following events were received: Built-in line crossing detector Built-in intrusion detector You must first configure it in the web interface.
Dahua | Dahua DH-TPC-BF5400 | Thermal Imaging Camera | fw. 2.622.0000000.0.R, Build Date: 2018-06-19 | 1 | + | 2 | + | - | + | - |  | 1280x1024 | 640x512 | - | + | + | - | - | - | + | + | + |  | - | - | - | - | -
Dahua | Dahua DH-IPC-HFW5231EP-Z12E / DH-IPC-HFW5231E-Z12E / DH-IPC-HFW5231E-Z5E | Camera | 2.622.0000000.31.R, Build Date: 2018-08-13 | 1 | + | 3 | + | - | + | + | H.264 Smart Codec, H.265 Smart Codec | 1920x1080 | 704x576 | - | - | - | + | - | - | + | + | + | Line crossing detection, Defocus detection, Attended detection, Tamper detection, Motion detection, Face detection, Scene change detection, Unattended baggage detection, Intrusion detection | - | - | - | - | - | 1. Resolution on stream 1 must be >= resolution on stream 3 2. When fps<=25 on 1 stream, fps 1-25 are available on 2 and 3 streams 3. When fps>25 on 1 stream, fps 1-50 are available on 2 and 3 streams. 4. 1 stream has support for Smart codec. When you turn it on, the camera reboots and the following functions on the camera are no longer available: - ROI - Smart Plan detectors: IVS (tripzone, intrusion, abandoned and missed object), Face detection - for the Flip (image rotation) parameter, values 90, 270 are not available - fps values greater than 25 are not available 5. When you change the zoom, the camera focus is adjusted automatically within 2-4 seconds, during which time PTZ control is blocked
Dahua | Dahua DH-TPC-BF2120 / DH-TPC-BF2120-T | Thermal Imaging Camera | 2.622.0000001.2.R, Build Date: 2018-07-20 | 2 | + | 2 | + | - | + | - |  | 1920x1080 | 704x576 | - | + | + | - | - | - | + | + | + | IVS analytics, Motion detection | - | - | - | - | - | For a thermal channel, maximum resolutions are: in AxxonOne: first stream - 1280x960; second stream - 1280x960; in Intelligence: first stream - 1280x720; second stream - 640x480; For each TV standard, the list of acceptable stream resolutions is different. And for the correct application of resolution parameters after changing the TV standard, it is recommended to reboot the camera (a feature of the camera itself). For IVS detectors to operate correctly, they must first be configured via the Web interface.
Dahua | Dahua DH-NVR2104HS-P-4KS2 / DH-NVR1B04HS-4P / DH-NVR1B04HS / DH-NVR1B04 / DH-NVR1B04-4P / DH-NVR2104-4KS2 / DH-NVR2104-P-4KS2 / DH-NVR2104HS-4KS2 / DH-NVR2204-4KS2 / DH-NVR2204-P-4KS2 | NVR | 3.215.0000000.1, Build Date: 2018-04-12 | 4 | + | 3 | + | - | + | + | H.264 Smart Codec, H.265 Smart Codec | depends on device parameters | depends on device parameters | - | - | - | - | - | - | - | - | + | Tamper detection, Motion detection | - | - | - | - | - | A feature of the AxxonPSIM software is that before changing the camera grabber type, you need to disable the multi-threaded mode for it, if it was enabled, and after the change, enable it again, if necessary.
Dahua | Dahua DH-IPC-PDBW5831P-B360 / DH-IPC-PDBW5831-B360-E4 | Camera | 2.622.0000000.13.R, Build Date: 2018-11-08 | 4 | + | 2 | + | - | + | + | H.264 Smart Codec, H.265 Smart Codec | 1920x1080 | 704x576 | - | + | + | + | - | - | + | + | + | Tamper detection, Audio detection, Motion detection, Scene change detection | - | - | - | - | -
Dahua | Dahua DH-NVR1B08HS-8P / DH-NVR1B08HS / DH-NVR1B08 / DH-NVR2108-4KS2 / DH-NVR2108-8P-4KS2 / DH-NVR2108HS-4KS2 / DH-NVR2108HS-8P-4KS2 / DH-NVR2208-4KS2 / DH-NVR2208-8P-4KS2 | NVR | auto | 8 | + | 3 | + | - | + | + | H.264 Smart Codec, H.265 Smart Codec | depends on device parameters | depends on device parameters | - | - | - | - | - | - | - | - | + | Tamper detection, Motion detection | - | - | - | - | - | A feature of the AxxonPSIM software is that before changing the camera grabber type, you need to disable the multi-threaded mode for it, if it was enabled, and after the change, enable it again, if necessary.
Dahua | Dahua DH-PSD81602P-A360 / DH-PSD8802-A180 | Camera | fw. 2.460.0000.4.T..3712.9A.NR, Build Date: 2018-11-29 | 3 | + | 3 | + | - | + | + | H.264 Smart Codec | 4096x1800 | 1024x452 | - | + | + | + | - | - | + | + | + | People counting detection, Line crossing detection, Attended detection, Tamper detection, Audio detection, Motion detection, Face detection, Scene change detection, Unattended baggage detection, Intrusion detection | - | - | - | - | - | 1 channel has: Max. 1st stream resolution - 1920x1080 Max. 2nd stream resolution -1920x1080 2 channels available: Max. 1st stream resolution -1920x1200Max. 2nd stream resolution -1024x452 3 channels available: Max. 1st stream resolution -4096x1800Max. 2nd stream resolution -1024x452 According to the IVS event source, the following events were received: Built-in line crossing detector Built-in intrusion detector Built-in abandoned object detector Built-in missing object detector You must first configure it in the web interface.
Dahua | Dahua DH-SD49212T-HN | Camera | 2.622.0000000.7.R.R4.1217.9A.NR, Build Date: 2018-04-04 | 1 | + | 3 | + | - | + | + |  | depends on device parameters | depends on device parameters | - | - | - | + |  | - | - | - | - |  |  | - | - | -
Dahua | Dahua DH-IPC-HFW2431T-ZAS/VFAS / DH-IPC-HFW2431T-ZS/VFS / DH-IPC-HFW2431TP-VFS / DH-IPC-HFW2431T-ZS | Camera | 2.460.0000.7.R, Build Date: 2017-03-06 | 1 | + | 2 | + | - | + | + | H.264 Smart Codec, H.265 Smart Codec | 2688x1520 | - | - | - | - | - | - | - | - | - | + |  | - | - | - | - | -
Dahua | Dahua DH-PSD81639-A360 | Camera | fw. 2.460.0000.4.R..3712.9A.NR, Build Date: 2017-09-27 | 3 | + | 3 | + | - | + | + | H.264 Smart Codec, H.265 Smart Codec | 4096x1800 | 1024x452 | + | - | - | + | - | - | - | - | + | Tamper detection, Motion detection | - | - | - | - | - | 1 channel has: Max. 1st stream resolution - 1920x1080 Max. 2nd stream resolution - 1920x1080 Channel 2 has: Max. 1st stream resolution - 4096x1800 Max. 2nd stream resolution - 1024x452 Channel 3 has: Max. 1st stream resolution - 4096x1800 Max. 2nd stream resolution - 1024x452 According to the IVS event source, the following events were received: Built-in line crossing detector Built-in intrusion detector Built-in abandoned object detector Built-in missing object detector You must first configure it in the web interface.
Dahua | Dahua DH-IPC-PFW8601-A180 / DH-IPC-PFW8800-A180 / DH-IPC-PDBW8802-A180 | Camera | fw. 2.460.0000.6.R, Build Date: 2017-04-10 | 1 | + | 3 | + | - | + | + | H.264 Smart Codec, H.265 Smart Codec | 4096x832 | 1024x208 | - | - | - | - | - | - | - | - | + | Tamper detection, Motion detection | - | - | - | - | - | According to the IVS event source, the following events were received: Built-in line crossing detector Built-in intrusion detector Built-in abandoned object detector Built-in missing object detector You must first configure it in the web interface.
Dahua | Dahua DH-IPC-HFW8242E-Z20FD-IRA-LED / DH-IPC-HFW8242E-Z4FD-IRA-LED / DH-IPC-HFW8242E-Z20FR-IRA-LED / DH-IPC-HFW8242E-Z4FR-IRA-LED | Camera | 2.622.0000000.7.R, Build Date: 2018-07-09 | 1 | + | 3 | + | - | + | + | H.264 Smart Codec, H.265 Smart Codec | 1920x1080 | 704x576 | - | + | + | + | - | - | + | + | - | People counting detection, Line crossing detection, Defocus detection, Attended detection, IVS analytics, Tamper detection, Audio detection, Motion detection, Face detection, Scene change detection, Unattended baggage detection, Intrusion detection | - | - | - | - | -
Dahua | Dahua DH-IPC-HDBW8242E-Z4FD-LED / DH-IPC-HDBW8242E-Z4FR-LED | Camera | 2.622.0000000.7.R, Build Date: 2018-07-09 | 1 | + | 3 | + | - | + | + | H.264 Smart Codec, H.265 Smart Codec | 1920x1080 | 704x576 | - | + | + | + | - | - | + | + | - | People counting detection, Line crossing detection, Defocus detection, Attended detection, IVS analytics, Tamper detection, Audio detection, Motion detection, Face detection, Scene change detection, Unattended baggage detection, Intrusion detection | - | - | - | - | -
Dahua | Dahua DH-IPC-D2B20-ZS / DH-IPC-B2B20-ZS | Camera | 2.622.10SY000.0.R, Build Date: 2019-04-02 | 1 | + | 2 | + | - | + | + | H.264 Smart Codec, H.265 Smart Codec | 1920x1080 | 704x576 | - | - | - | - | - | - | - | - | - | Motion detection | - | - | - | - | -
Dahua | Dahua DH-IPC-PDBW8800-A180 / DH-IPC-PDBW8800N-A180 | Camera | fw. 2.460.0000.6.R, Build Date: 2017-04-10 | 1 | + | 3 | + | - | + | + | H.264 Smart Codec, H.265 Smart Codec | 4096x832 | 1024x208 | - | - | - | - | - | - | - | - | + | Tamper detection, Motion detection | - | - | - | - | - | According to the IVS event source, the following events were received: Built-in line crossing detector Built-in intrusion detector Built-in abandoned object detector Built-in missing object detector You must first configure it in the web interface.
Dahua | Dahua DH-IPC-PFW8802-A180 | Camera | fw. 2.460.0000.6.R, Build Date: 2017-04-10 | 1 | + | 3 | + | - | + | + | H.264 Smart Codec, H.265 Smart Codec | 4096x832 | 1024x208 | - | - | - | - | - | - | - | - | + | Tamper detection, Motion detection | - | - | - | - | - | According to the IVS event source, the following events were received: Built-in line crossing detector Built-in intrusion detector Built-in abandoned object detector Built-in missing object detector You must first configure it in the web interface.
Dahua | Dahua DH-IPC-HF8231E / DH-IPC-HFW8231E-Z / DH-IPC-HF8231F / DH-IPC-HF8231F-E / DH-IPC-HF8232F | Camera | 2.420.0000.10.R | 1 | + | 3 | + | - | + | + |  | 1920x1080 | - | - | + | + | - | - | - | - | - | - |  | - | - | - | - | - | The camera has built-in video analytics.
Dahua | Dahua DH-ITC231-RF1A-IR | Camera | 2.622.0000000.1.T, build : 2019- 3-18 | 1 | + | 2 | + | - | + | + |  | 1920x1080 | 1280x720 | - | - | - | + | - | - | - | - | - |  | - | - | - | - | - | Due to the characteristics of the camera, it is not possible to use bitrate values ​​exceeding the values ​​​​specified in the web interface. That is, for the Customized bitrate mode, the values ​​will not exceed static values.
Dahua | Dahua DH-IPC-HDW4431E-AS / DH-IPC-HFW4431T-ASE / DH-IPC-HDBW4431E-ASE | Camera | auto | 1 | + | 3 | + | - | + | + |  | 2688x1520 | 704x576 | - | + | + | - | - | - | - | - | - |  | - | - | - | -
Dahua | Dahua DH-IPC-HFW5431E-Z / DH-IPC-HFW5431E-ZE / DH-IPC-HF5431E-Z / DH-IPC-HFW5431E-ZHE | Camera | V2.800.0000018.0.R, Build Date: 2021-07-07 | 1 | + | 3 | + | - | + | + |  | 2688x1520 | 704x576 | - | + | + | - | - | - | - | - | - | Line crossing detection, Defocus detection, Attended detection, ROI mode, IVS analytics, Tamper detection, Audio detection, Motion detection, Face detection, Scene change detection, Unattended baggage detection, Intrusion detection | - | - | - | - | +. | The camera has built-in video analytics. Models DH-IPC-HFW5431E-Z / DH-IPC-HF5431E-Z / DH-IPC-HF5431E-Z have two beams and one relay.
Dahua | Dahua DH-IPC-HDBW5431E-Z / DH-IPC-HDW5431R-Z / DH-IPC-HDBW5431R-Z / DH-IPC-HDBW5431R-ZE | Camera | auto | 1 | + | 3 | + | - | + | + |  | 2688x1520 | 704x576 | - | + | + | - | - | - | - | - | - | Line crossing detection, Defocus detection, Attended detection, IVS analytics, Tamper detection, Audio detection, Motion detection, Face detection, Unattended baggage detection | - | - | - | - | - | The camera has built-in video analytics. Models DH-IPC-HDBW5431E-Z / DH-IPC-HDW5431R-Z / DH-IPC-HDBW5431R-Z / DH-IPC-HDBW5431R-ZE have one beam and one relay.
Dahua | Dahua DH-IPC-HFW4431E-SE | Camera | auto | 1 | + | 3 | + | - | + | + |  | 2688x1520 | 704x576 | - | - | - | - | - | - | - | - | + | Motion detection | - | - | - | - | - | The camera has built-in video analytics.
Dahua | Dahua DH-IPC-HDW4431EM-ASE | Camera | auto | 1 | + | 3 | + | - | + | + |  | 2688x1520 | 704x576 | - | + | - | - | - | - | - | - | + |  | - | - | - | - | - | The camera has built-in video analytics.
Dahua | Dahua DH-IPC-HFW5421E-Z / DH-IPC-HFW54A1E-ZI / DH-IPC-HDBW5431E-ZE / DH-IPC-HDBW5431E-Z5 / DH-IPC-HDBW5431E-Z5E / DH-IPC-HDW5431R-ZE / DH-IPC-HFW5431E-Z5E | Camera | 2.400.0000.23.R, build : 2015-12-15 | 1 | + | 3 | + | - | + | - |  | 2688x1520 | 704x576 | + | + | + | + | - | - | - | - | + | Motion detection | - | - | - | - | - | Video stream settings are interdependent. These dependencies need to be tracked in the camera's web interface. Built-in detectors must be configured in the camera's web interface.
Dahua | Dahua DH-ITC352-RF2D-IR / DH-ITC352-RU2D-IR / DH-ITC352-RF2D | Camera | 2.622.0000001.2.T, build : 2019-04-17 | 1 | + | 2 | + | - | + | + |  | 2048x1536 | 1600x1200 | - | - | - | - | - | - | + | + | - |  | - | - | - | - | -
Dahua | Dahua DH-NVR4116-16P-4KS2 / DH-NVR4216-4KS2 / DH-NVR4216-16P-4KS2 / DH-NVR4416-16P-4KS2 | NVR | V3.216.0000001.0, Build Date: 2018-12-17 | 16 | + | 2 | + | - | + | + | H.264 Smart Codec, H.265 Smart Codec | depends on device parameters | depends on device parameters | - | - | - | - | - | - | - | - | + | Motion detection | - | - | - | - | -
Dahua | Dahua DH-NVR4216-4K / DH-NVR4216-8P-4K / DH-NVR4216-16P-4K | NVR | V3.216.0000001.0, Build Date: 2018-12-17 | 16 | + | 2 | + | - | + | + |  | depends on device parameters | depends on device parameters | - | - | - | - |  | - | - | - | + | Motion detection |  | - | - | -
Dahua | Dahua DH-NVR4232-4KS2 / DH-NVR4232-16P-4KS2 / DH-NVR4432-16P-4KS2 | NVR | 3.215.1002000.0, Build Date: 2018-03-26 | 32 | + | 2 | + | - | + | + |  | depends on device parameters | depends on device parameters | - | - | - | + | - | - | - | - | + | Motion detection | - | - | - | - | - | The settings configuration must be selected in the device’s web interface. The list of resolution values ​​depends on the maximum resolution of the connected camera. Some video stream settings are interdependent. Therefore, in AxxonPSIM software, it is better to apply video stream settings in the device’s web interface.
Dahua | Dahua DH-ITC302-RF1A-IR | Camera | 2.400.0000.0.R, build : 2017- 5-16 | 1 | + | 2 | + | - | + | - |  | 2048x1536 | 1600x1200 | - | - | - | - | - | - | + | + | - |  | - | - | - | - | -
Dahua | Dahua DH-IPC-HFW5831E-ZE / DH-IPC-HFW5831E-Z5E / DH-IPC-HFW5830E-ZH | Camera | V2.800.0000005.0.R, Build Date: 2019-03-25 | 1 | + | 3 | + | - | + | + | H.264 Smart Codec, H.265 Smart Codec | 3840x2160 | 704x576 | - | + | + | + | - | - | + | + | + | Audio detection, Motion detection, Scene change detection | - | - | - | - | -
Dahua | Dahua DH-IPC-HDBW5831R-ZE / DH-IPC-HDBW5831E-ZE / DH-IPC-HDBW5831E-Z5E / DH-IPC-HDW5831R-ZE | Camera | V2.800.0000005.0.R, Build Date: 2019-03-25 | 1 | + | 3 | + | - | + | + | H.264 Smart Codec, H.265 Smart Codec | 3840x2160 | 704x576 | - | + | + | + | - | - | + | + | + | Audio detection, Motion detection, Scene change detection | - | - | - | - | -
Dahua | Dahua DH-IPC-HDBW8241E-Z / DH-IPC-HFW8241E-Z | Camera | V2.680.0000000.1.R, Build Date: 2019-02-23 | 1 | + | 3 | + | - | + | + | H.264 Smart Codec, H.265 Smart Codec | 1920x1080 | 704x576 | - | + | - | - | - | - | + | + | +. | Line crossing detection, Audio detection, Motion detection, Intrusion detection | - | - | - | - | - | 1) For correct operation of IVS detectors, it is necessary to switch IVS modes in the Smart Plan tab (camera web interface - settings - events) to IVS for line crossing and region intrusion detectors; on PeopleCounting - for people counting detectors. 2) Only one of the people counting detectors is working at a time. 3) For the “Reset counter” function to work correctly (for people counting detectors), you must adhere to the following procedure: Counter reset - Yes; Apply (after this the counters will be reset); Counter reset - No; Apply.
Dahua | Dahua DH-ITC214-PH2A | Camera | 2.622.0000000.1.R, build : 2018- 4-18 | 1 | + | 2 | + | - | + | - |  | 1920x1080 | 704x576 | - | - | - | - | - | - | - | - | - |  | - | - | - | - | -
Dahua | Dahua DH-IPC-HFW5541T-ASE / DH-IPC-HDBW5541E-ZE / DH-IPC-HDBW5541E-Z5E / DH-IPC-HDPW5541G-ZE / DH-IPC-HDBW5541R-ASE / DH-IPC-HDW5541H-AS-PV / DH-IPC-HFW5541T-AS-PV / DH-IPC-HDW5541H-ASE-PV / DH-IPC-HDBW5541R1-AS-PV / DH-IPC-HFW5541E-ASE | Camera | V2.800.0000000.1.R, Build Date: 2019-07-06 | 1 | + | 3 | + | - | + | + | H.264 Smart Codec, H.265 Smart Codec | 2592x1944 | 704x576 | - | - | - | - | - | - | + | + | - | People counting detection, ROI mode, Tamper detection, Motion detection, Scene change detection | - | - | - | - | - | Stream and video settings are interdependent (detailed in the web interface); Audio detector contains 2 types of detector - Input Abnormal (Abnormal Audio), Intensity Change; People Counting Detector contains detectors - People Counting, In Area No, Queuing; IVS contains Tripwire, Intrusion, Abandoned Object, Missing Object, Fast-moving, Parking Detection, Crowd Gathering estimation, Loitering detection; The camera has Heat Map analytics To use ROI compression in AxxonOne software, you need to log into the camera web interface and create 4 zones in the ROI compression parameters. Afterwards you will be able to configure it in AxxonOne software
Dahua | Dahua DH-ITC237-PU1B-IR | Camera | 2.622.0000000.1.R, build : 2018-11-14 | 1 | + | 2 | + | - | + | + |  | 1920x1080 | 1280x720 | - | - | - | - | - | - | - | + | - | LPR detection | - | - | - | - | -
Dahua | Dahua DH-XVR4104C-S2 | HDVR | 3.218.0000002.5, Build Date: 2019-03-01 | 5 | + | 2 | - | - | + | - | H.264 Smart Codec | depends on device parameters | depends on device parameters | + | + | - | + | - | - | - | - | + | Video loss detection, Tamper detection, Motion detection | - | - | - | - | - | The DVR is hybrid. On the web, you can add 1 IP channel and/or replace BNC channels with IP channels. In AxxonPSIM, it is recommended to work with x64 modules enabled and disable unused detectors.
Dahua | Dahua DH-XVR4208A-S2 | HDVR | 3.218.0000002.5, Build Date: 2019-03-01 | 10 | + | 2 | - | - | + | - | H.264 Smart Codec | depends on device parameters | depends on device parameters | + | - | - | + | - | - | - | - | + | Video loss detection, Tamper detection, Motion detection | - | - | - | - | - | The DVR is hybrid. On the web, you can add 2 IP channels and/or replace BNC channels with IP channels. In AxxonPSIM, it is recommended to work with x64 modules enabled and disable unused detectors.
Dahua | Dahua DH-IPC-PSDW81642MP-E9-H-A360 / DH-IPC-PSDW81649M-A360-D440 | Camera | V2.680.0000000.1.R.N8.4024.UN.NR, Build Date: 2019-05-17 | 2 | + | 3 | + | - | + | + | H.264 Smart Codec, H.265 Smart Codec | 8192x1800 | 3840x832 | - | - | - | + | - | - | - | - | + | Tamper detection, Motion detection | - | - | - | - | - | 1 channel has: Max. 1st stream resolution -8192x1800Max. 2nd stream resolution -3840x832Max. 3rd stream resolution -4800x3840 Channel 2 has: Max. 1st stream resolution -2560x1440Max. 2nd stream resolution -704x576Max. 3rd stream resolution -1920x1080
Dahua | Dahua DH-ITC237-PW1B-IRZ | Camera | 2.622.0000000.1.R, build : 2018-11-14 | 1 | + | 2 | + | - | + | + |  | 1920x1080 | 1280x720 | - | - | - | + | - | - | - | + | - | LPR detection | - | - | - | - | -
Dahua | Dahua DH-IPC-HDBW2831R-ZAS | Camera | fw. 2.622.0000000.18.R, Build Date: 2019-01-09 | 1 | + | 2 | + | - | + | + | H.264 Smart Codec, H.265 Smart Codec | 3840x2160 | 704x576 | - | - | - | + | - | - | + | + | - | Tamper detection, Motion detection, Scene change detection | - | - | - | - | -
Dahua | Dahua DH-IPC-HFW5631E-ZE / DH-IPC-HFW5631E-Z5E | Camera | V2.800.0000018.0.R, Build Date: 2021-07-07 | 1 | + | 3 | + | - | + | + | H.264 Smart Codec, H.265 Smart Codec | 3072x2048 | 704x576 | + | + | + | + | - | - | + | + | + | Scene change detection | - | - | - | - | - | The camera has the following features: The range of the "Frame rates" parameter depends on the "Resolution" and "TV standard" parameters. The available minimum value for the "Keyframe interval" parameter coincides with the current value of the "Frame rate" parameter. The range of the “Bitrate” parameter depends on the “Resolution”, “Frame Rate” and “Keyframe Interval” parameters. The “Resolution” parameter for the third stream depends on this parameter of the first stream. The 1920x1080 resolution on the third stream will only be available when the first stream is set to 1920x1080 or higher. IVS analytics includes: Built-in line crossing detector Built-in intrusion detector Built-in abandoned object detector Built-in missing object detector
Dahua | Dahua DH-IPC-K35A / DH-IPC-K35P | Camera | 2.400.00460.20.T, Build Date: 2018-12-03 | 1 | + | 2 | + | - | + | - | H.264 Smart Codec | 2304x1296 | 640x480 | - | +. | + | - | - | - | + | + | + | Tamper detection, Motion detection | - | - | - | - | - | With a resolution of 2304x1296 on 1 stream, the maximum frame rate on both streams is 20. The operating schedule of sensors, detectors and archives must be configured on the web.
Dahua | Dahua DH-IPC-HDW5442TMN-AS-LED | Camera | V2.800.1002000.0.R, Build Date: 2019-10-08 | 1 | + | 3 | + | - | + | + | H.264 Smart Codec, H.265 Smart Codec | 2688x1520 | 704x480 | - | + | - | - | - | - | - | - | + | People counting detection, Tamper detection, Audio detection, Motion detection, Face detection | - | - | - | - | - | Stream and video settings are interdependent (detailed in the web interface of the camera); Audio detector includes Input Abnormal (Abnormal Audio), Intensity Change (Sound Intensity Change) detectors; People Counting Detector includes People Counting, In Area No, Queuing detectors; IVS includes Tripwire, Intrusion, Abandoned Object, Missing Object, Fast-moving, Parking Detection, Crowd Gathering estimation, Loitering detection; The camera has Heat Map analytics.
Dahua | Dahua IPC-HDBW5442RN-ASE-NI | Camera | V2.800.1002000.0.R, Build Date: 2019-10-08 | 1 | + | 3 | + | - | + | + | H.264 Smart Codec, H.265 Smart Codec | 2688x1520 | 704x480 | - | + | + | - | - | - | + | + | + | Line crossing detection, ROI mode, Tamper detection, Audio detection, Motion detection, Unattended baggage detection, Intrusion detection | - | - | - | - | - | Audio detector includes detectors: Input Abnormal (Abnormal Audio), Intensity Change; People Counting Detector includes detectors: People Counting, In Area No, Queuing; IVS includes detectors: Tripwire, Intrusion, Abandoned Object, Missing Object, Fast-moving, Parking Detection, Crowd Gathering estimation, Loitering detection.
Dahua | Dahua DH-SD6C225U-HNI / DH-SD-6C3230UE-HN | Camera | V2.800.0000000.5.R.E4.303e.9A.NR, Build Date: 2019-08-27 | 1 | + | 3 | + | - | + | + | H.264 Smart Codec, H.265 Smart Codec | 1920x1080 | 704x480 | - | - | - | + | - | + | - | - | - | Tamper detection, Motion detection | - | - | - | - | -
Dahua | Dahua DH-SD6AL245U-HNI-IR | Camera | V2.800.0000000.5.R.E4.303e.9A.NR, Build Date: 2019-08-27 | 1 | + | 3 | + | - | + | + | H.264 Smart Codec, H.265 Smart Codec | 1920x1080 | 704x480 | - | - | - | + | - | + | - | - | - | Tamper detection, Motion detection | - | - | - | - | -
Dahua | Dahua MX6212-VM | HDVR | V3.216.0000000.0, Build Date: 2019-04-17 | 12 | + | 2 | - | - | + | - |  | 1920x1080 | 704x576 | - | +. | +. | - | - | - | + | + | +. | Video loss detection, GPS, Tamper detection, Motion detection | - | - | - | - | - | If the device does not start in the product (does not respond), you should enable the switch in the web Setup - Security - System service - CGI The device supports Time mode GPS - it reads the time correctly. And also added an option for coordinate accuracy for the GPS tracker (from 3 to 6)
Dahua | Dahua DH-IPC-HFW2231T-ZS-S2 / DH-IPC-HDBW2231R-ZS-S2 / DH-IPC-HDW2231T-ZS-S2 / DH-IPC-HFW2231T-AS-S2 / DH-IPC-HFW2231S-S-S2 / DH-IPC-HFW2230S-S-S2 / DH-IPC-HDBW2231E-S-S2 / DH-IPC-HDW2231T-AS-S2 / DH-IPC-HDW2230T-AS-S2 / DH-IPC-HDBW2230E-S-S2 | Camera | V2.800.0000000.14.R, Build Date: 2020-02-29 | 1 | + | 2 | + | - | + | + | H.264 Smart Codec, H.265 Smart Codec | 1920x1080 | 704x576 | - | - | - | + | - | - | - | - | - | Line crossing detection, Defocus detection, ROI mode, Tamper detection, Motion detection, Intrusion detection | - | - | - | - | - | When the device is under increased load, the video from the second stream disappears. In this case, the device’s web interface displays a warning “Resource is limited, open video failed!”.
Dahua | Dahua DH-IPC-HF7442F-FR / DH-IPC-HF7442F | Camera | V2.800.0000000.2.R, Build Date: 2019-07-09 | 1 | + | 5 | + | - | + | + | H.264 Smart Codec, H.265 Smart Codec | 2688x1520 | 704x576 | - | - | - | + | - | - | + | + | +. |  | - | - | - | - | - | The camera has a motorized lens that allows you to adjust the focal length.
Dahua | Dahua DH-IPC-HFW4831T-ASE | Camera | V2.800.0000005.0.R, Build Date: 2019-03-25 | 1 | + | 3 | + | - | + | + | H.264 Smart Codec, H.265 Smart Codec | 3840x2160 | 704x576 | - | - | - | - | - | - | + | + | - | Line crossing detection, ROI mode, Tamper detection, Motion detection, Intrusion detection | - | - | - | - | - | The camera has the following features: The Resolution setting on the first stream will not be set to 1280x720 or 1280x960 if the third stream is enabled. The Resolution setting on the third stream will only be available at 1920x1080 if the first stream is set to 1920x1080 or higher. The range of the "Frame Rate" parameter depends on the "Resolution" parameter. The available minimum value of the "Keyframe Interval" parameter coincides with the current value of the "Frame Frequency" parameter. The range of the "Bitrate" parameter depends on the "Resolution", "Frame Rate" and "Keyframe Interval" parameters. IVS analytics includes: Built-in line crossing detector Built-in intrusion detector Built-in abandoned object detector Built-in missing object detector
Dahua | Dahua DH-XVR7416L-4KL-X / DH-XVR7116HE-4KL-X / DH-XVR7216A-4KL-X / DH-XVR5116H-4KL-X | HDVR | V4.000.0000002.11, Build Date: 2019-08-29 | 32 | + | 2 | + | - | + | + | H.264 Smart Codec, H.265 Smart Codec | depends on device parameters | depends on device parameters | - | - | - | + | - | - | + | - | +. | Motion detection |  | - | - | - |  | The device is a hybrid DVR: 16 analog + 16ip channels. Analogue channels can be replaced by ip channels. The order of replacement is that analogue channels are located first, ip channels are located after the analogue ones. The device was tested in a mode where all 32 channels are IP.
Dahua | Dahua DH-IPC-HFW2431T-ZAS-S2 / DH-IPC-HFW2231T-ZAS-S2 | Camera | V2.800.0000000.14.R, Build Date: 2020-02-29 | 1 | + | 2 | + | - | + | + | H.264 Smart Codec, H.265 Smart Codec | 1920x1080 | 704x576 | - | - | - | + | - | - | - | - | - | Line crossing detection, Defocus detection, ROI mode, Tamper detection, Motion detection, Intrusion detection |  | - | - | -
Dahua | Dahua DH-XVR7108HE-4K-X / DH-XVR7208A-4K-X | HDVR | V4.000.0000002.11, Build Date: 2019-08-29 | 16 | + | 2 | + | - | + | + | H.264 Smart Codec, H.265 Smart Codec | depends on device parameters | depends on device parameters | - | - | - | + | - | - | + | - | + | Motion detection | - | - | - | - | - | The device is a hybrid DVR: 8 analog + 8ip channels. Analogue channels can be replaced by ip channels. The order of replacement is that analogue channels are located first, ip channels are located after the analogue ones.
Dahua | Dahua DH-IPC-HFW7442H-Z / DH-IPC-HFW7442H-ZFR / DH-IPC-HDBW7442H-Z / DH-IPC-HDBW7442H-Z4 / DH-IPC-HDBW7442H-ZFR / DH-IPC-HDBW7442H-Z4FR | Camera | V2.800.0000000.2.R, Build Date: 2019-07-09 | 1 | + | 5 | + | - | + | + | H.264 Smart Codec, H.265 Smart Codec | 2688x1520 | 704x576 | - | - | - | + | - | - | + | + | +. |  | - | - | - | - | - | The camera has a motorized lens that allows you to adjust the focal length.
Dahua | Dahua DH-TPC-BF5421-T / DH-TPC-BF5421-TB / DH-TPC-BF5421-TD / DH-TPC-BF5421-TBHTMRI | Thermal Imaging Camera | V2.631.134V001.0.T, Build Date: 2020-06-01 | 2 | + | 2 | + | - | + | + |  | 1920x1080 | 704x576 | - | - | - | - | - | - | + | + | +. | Body temperature detection, ROI mode, Tamper detection, Motion detection | - | - | - | - | - | The camera has the following problem: when using a value on the second stream of the second channel for the “Frame Rate” parameter, the value “1 fps” is always applied. This is a problem with the current firmware. The manufacturer promised to fix this problem in the new firmware version for the camera.
Dahua | Dahua DH-EPC230U-PTZ-IR / DH-EPC230U / DH-EPC230U-PTZ / DH-EPC245U-PTZ / DH-EPC245U-PTZ-IR / DH-PTZ19245U-IRB-N-B | Camera | V2.810.0000000.4.R.E4.301e, Build Date: 2020-05-09) | 1 | + | 3 | + | - | + | + | H.264 Smart Codec, H.265 Smart Codec | 1920x1080 | 704x576 | - | + | +. | + | - | - | + | + | - | ROI mode | - | - | - | - | - | The camera has the following features: The range of the "Frame Rate" parameter depends on the "Resolution" and "TV standard" parameters. The available minimum value for the "Keyframe Interval" parameter coincides with the current value of the "Frame Rate" parameter. The range of the “Bitrate” parameter depends on the “Resolution”, “Frame Rate” and “Keyframe Interval” parameters. The “Resolution” parameter for the third stream depends on this parameter of the first stream. The 1920x1080 resolution on the third stream will only be available when the first stream is set to 1920x1080 or higher. To activate and deactivate the wipers on the camera in the AxxonOne software, you need to create a preset with the serial number “81” for a one-time run, “82” for running permanent operation, and the number “83” for deactivating the wipers. For AxxonPSIM software, the actions are similar, but the preset numbers will be shifted by one: preset number “82” for a one-time launch, “83” for launching permanent operation, and number “84” for deactivating the wipers. To use ROI compression in AxxonOne software, you need to log into the camera web interface and create 4 zones in the ROI compression parameters. Afterwards you will be able to configure the settings in AxxonOne software. IVS analytics includes: Built-in line crossing detector Built-in intrusion detector Built-in abandoned object detector Built-in missing object detector
Dahua | Dahua DH-SD65F237FN-HNI | Camera | V2.800.10GE000.0.R.P9.3722.UN.NR, Build Date: 2019-10-16 | 1 | + | 3 | + | - | + | + | H.264 Smart Codec, H.265 Smart Codec | 1920x1080 | 704x576 | - | - | - | + | - | + | + | - | - |  | - | - | - | - | -
Dahua | Dahua Digital Surveillance System | NVR | auto | 256 | + | 2 | - | - | + | - |  | depends on device parameters | depends on device parameters | - | - | - | - | - | - | - | - | + | GPS |  | - | - | - |  | The driver does not support individual devices, but video servers (services) from Dahua, which allow you to receive video from cameras registered with these services. The number of cameras (video sources, channels) on one service, which we access via a specified IP (i.e. on a device in the configuration) becomes known after connecting to the service device.
Dahua | Dahua DH-SDZW2030U-SL | Camera | V2.810.0000000.4.R.E4.301e, Build Date: 2020-05-09) | 3 | + | 3 | + | - | + | + | H.264 Smart Codec, H.265 Smart Codec | 1920x1080 | 704x576 | - | + | +. | + | - | - | - | + | - | ROI mode | - | - | - | - | - | The camera has the following features: The range of the "Frame Rate" parameter depends on the "Resolution" and "TV standard" parameters. The available minimum value for the "Keyframe Interval" parameter coincides with the current value of the "Frame Rate" parameter. The range of the “Bitrate” parameter depends on the “Resolution”, “Frame Rate” and “Keyframe Interval” parameters. The “Resolution” parameter for the third stream depends on this parameter of the first stream. The 1920x1080 resolution on the third stream will only be available when the first stream is set to 1920x1080 or higher. To activate and deactivate the wipers on the camera in the AxxonOne software, you need to create a preset with the serial number “81” for a one-time run, “82” for launching permanent operation, and number “83” for deactivating the wipers. For AxxonPSIM software, the actions are similar, but the preset numbers will be shifted by one: preset number “82” for a one-time launch, “83” for launching permanent operation, and number “84” for deactivating the wipers. To use ROI compression in AxxonOne software, you need to log into the camera web interface and create 4 zones in the ROI compression parameters. Afterwards you will be able to configure the settings in AxxonOne software. IVS analytics includes: Built-in line crossing detector Built-in intrusion detector Built-in abandoned object detector Built-in missing object detector
Dahua | Dahua DH-SDZW2000T-SL | Camera | V2.810.0000000.4.R.E4.301e, Build Date: 2020-05-09) | 3 | + | 3 | + | - | + | + | H.264 Smart Codec, H.265 Smart Codec | 1920x1080 | 704x576 | - | - | - | + | - | - | - | - | - | ROI mode | - | - | - | - | - | The camera has the following features: The range of the "Frame Rate" parameter depends on the "Resolution" and "TV standard" parameters. The available minimum value for the "Keyframe Interval" parameter coincides with the current value of the "Frame Rate" parameter. The range of the “Bitrate” parameter depends on the “Resolution”, “Frame Rate” and “Keyframe Interval” parameters. The “Resolution” parameter for the third stream depends on this parameter of the first stream. The 1920x1080 resolution on the third stream will only be available when the first stream is set to 1920x1080 or higher. To activate and deactivate the wipers on the camera in the AxxonOne software, you need to create a preset with the serial number “81” for a one-time run, “82” for launching permanent operation, and number “83” for deactivating the wipers. For AxxonPSIM software, the actions are similar, but the preset numbers will be shifted by one: preset number “82” for a one-time launch, “83” for launching permanent operation, and number “84” for deactivating the wipers. To use ROI compression in AxxonOne software, you need to log into the camera web interface and create 4 zones in the ROI compression parameters. Afterwards you will be able to configure the settings in AxxonOne software. IVS analytics includes: Built-in line crossing detector Built-in intrusion detector Built-in abandoned object detector Built-in missing object detector
Dahua | Dahua DH-IPC-HFW5241E-Z5E | Camera | V2.800.0000000.0.R, Build Date: 2019-05-21 | 1 | + | 3 | + | - | + | + | H.264 Smart Codec, H.265 Smart Codec | 1920x1080 | 704x576 | - | - | - | + | - | - | + | + | + | Line crossing detection, Defocus detection, Attended detection, ROI mode, Tamper detection, Motion detection, Unattended baggage detection, Intrusion detection | - | - | - | - | - | The camera also has a built-in detector for people counting in the area, as well as detectors for anomalous audio and changes in audio intensity
Dahua | Dahua DH-IPC-HDBW5241E-ZE / DH-IPC-HFW5241T-AS-PV / DH-IPC-HDBW5242E-ZE-MF / DH-IPC-HDBW5241E-ZHE / DH-IPC-HDPW5241G-ZE / DH-IPC-HDPW5242G-ZE-MF | Camera | V2.800.0000000.0.R, Build Date: 2019-05-21 | 1 | + | 3 | + | - | + | + | H.264 Smart Codec, H.265 Smart Codec | 1920x1080 | 704x576 | - | - | - | + | - | - | + | + | + | Line crossing detection, Defocus detection, Attended detection, ROI mode, Tamper detection, Motion detection, Unattended baggage detection, Intrusion detection |  | - | - | - |  | The camera also has a built-in detector for people counting in the area, as well as detectors for anomalous audio and changes in audio intensity
Dahua | Dahua DH-IPC-HFW5241EP-ZE / DH-IPC-HFW5241E-ZE / DH-IPC-HFW5241E-ZHE / DH-IPC-HFW5242E-ZE-MF / DH-IPC-HF5241E-E / DH-IPC-HF5242E-E-MF | Camera | V2.800.0000000.10.R, Build Date: 2019-11-18 | 1 | + | 3 | + | - | + | + | H.264 Smart Codec, H.265 Smart Codec | 1920x1080 | 704x576 | - | +. | +. | + | - | - | + | + | + | People counting detection, Line crossing detection, Defocus detection, Attended detection, ROI mode, Tamper detection, Audio detection, Motion detection, Face detection, Scene change detection, Unattended baggage detection, Intrusion detection | - | - | - | - | - | The camera has the following features:The range of the "Frame Rates" parameter depends on the "Resolution" and "TV Standard" parameters. The available minimum value for the Keyframe Interval parameter coincides with the current value for the Frame Frequency parameter. The range of the “Bitrate” parameter depends on the “Resolution”, “Frame Rate” and “Keyframe Interval” parameters. The “Resolution” parameter for the third stream depends on this parameter of the first stream. The 1920x1080 resolution on the third stream will only be available when the first stream is set to 1920x1080 or higher. To use ROI compression in AxxonOne software, you need to log into the camera web interface and create 4 zones in the ROI compression parameters. Afterwards you will be able to configure the settings in AxxonOne software. IVS analytics includes: Built-in line crossing detector Built-in intrusion detector Built-in abandoned object detector Built-in missing object detector There are 2 types of people counting detector on the camera: Built-in people counting detectorBuilt-in people counting detector in the area
Dahua | Dahua DH-NVR5416-16P-4KS2 / DH-NVR5216-16P-4KS2E / N52B3P4 | NVR | V3.216.10BE000.0, Build Date: 2019-04-18 | 16 | + | 3 | + | - | + | + | H.264 Smart Codec, H.265 Smart Codec | depends on device parameters | depends on device parameters | - | - | - | + | - | - | - | - | +. | Tamper detection, Motion detection | - | - | - | - | - | The "Light Compensation" setting is applied when switching between recorder channels
Dahua | Dahua DH-IPC-HDBW3441R-ZAS / DH-IPC-HFW3441T-ZAS / DH-IPC-HFW3441E-AS / DH-IPC-HDBW3441E-AS | Camera | V2.800.0000000.4.R, Build Date: 2019-09-27 | 1 | + | 3 | + | - | + | + | H.264 Smart Codec, H.265 Smart Codec | 2688x1520 | 704x576 | - | +. | +. | + | - | - | + | + | +. | Line crossing detection, Defocus detection, ROI mode, Tamper detection, Motion detection, Scene change detection, Intrusion detection | - | - | - | - | - | The camera has the following features: The range of the "Frame rate" parameter depends on the "Resolution" and "TV standard" parameters. The available minimum value for the Keyframe Interval parameter coincides with the current value for the Frame Frequency parameter. The range of the “Bitrate” parameter depends on the “Resolution”, “Frame Rate” and “Interval of Keyframes” parameters. To use ROI compression in AxxonOne software, you need to log into the camera web interface and create 4 zones in the ROI compression parameters. Afterwards you will be able to configure the settings in AxxonOne software. IVS analytics includes: Built-in line crossing detector Built-in intrusion detector
Dahua | Dahua DH-IPC-HDBW3441R-ZS | Camera | V2.800.0000000.4.R, Build Date: 2019-09-27 | 1 | + | 3 | + | - | + | + | H.264 Smart Codec, H.265 Smart Codec | 2688x1520 | 704x576 | - | +. | +. | + | - | - | + | + | +. | Line crossing detection, Defocus detection, ROI mode, Tamper detection, Motion detection, Scene change detection, Intrusion detection | - | - | - | - | - | The camera has the following features: The range of the "Frame rate" parameter depends on the "Resolution" and "TV standard" parameters. The available minimum value for the Keyframe Interval parameter coincides with the current value for the Frame Frequency parameter. The range of the “Bitrate” parameter depends on the “Resolution”, “Frame Rate” and “Interval of Keyframes” parameters. To use ROI compression in AxxonOne software, you need to log into the camera web interface and create 4 zones in the ROI compression parameters. Afterwards you will be able to configure the settings in AxxonOne software. IVS analytics includes: Built-in line crossing detector Built-in intrusion detector | new
Dahua | Dahua DH-IPC-HDBW1230E-S4 / DH-IPC-HDBW1230RN-ZS-S4 / DH-IPC-HFW1230T-ZS-S4 | Camera | V2.680.0000000.2.R, Build Date: 2019-04-10 | 1 | + | 2 | + | - | + | + | H.264 Smart Codec, H.265 Smart Codec | 1920x1080 | 704x480 | - | - | - | - | - | - | - | - | - | Line crossing detection, ROI mode, Tamper detection, Motion detection, Scene change detection, Intrusion detection | - | - | - | - | -
Dahua | Dahua DH-IPC-K42A | Camera | V2.800.0000000.6.R.200510 | 1 | + | 2 | + | - | + | + | H.264 Smart Codec, H.265 Smart Codec | 2560x1440 | 704x576 | - | + | - | - | - | - | + | + | + | ROI mode, Tamper detection, Audio detection, Motion detection | - | - | - | - | -
Dahua | Dahua DH-IPC-K22A | Camera | V2.800.0000000.6.R.200510 | 1 | + | 2 | + | - | + | + | H.264 Smart Codec, H.265 Smart Codec | 1920x1080 | 704x576 | - | + | - | - | - | - | + | + | + | ROI mode, Tamper detection, Audio detection, Motion detection | - | - | - | - | -
Dahua | Dahua DHI-ASI7213X-T1 | Thermal Imaging Camera | V1.000.9992004.1.R.20200715 | 2 | + | 2 | - | - | + | - |  | 1920x1080 | 704x576 | - | - | - | - | - | - | - | - | - |  | - | - | - | - | -
Dahua | Dahua DH-PTZ1A225UN-IRA-N | Camera | V2.810.0000000.4.R.E4.2512.9A.NR, Build Date: 2020-05-09 | 1 | + | 3 | + | - | + | + | H.264 Smart Codec, H.265 Smart Codec | 1920x1080 | 704x576 | - | - | - | + | + | + | + | + | - | Line crossing detection, Attended detection, ROI mode, Tamper detection, Motion detection, Face detection, Scene change detection, Unattended baggage detection, Intrusion detection | - | - | - | - | - | The camera has the following features:The range of the "Frame Rates" parameter depends on the "Resolution" and "TV Standard" parameters. The available minimum value for the Keyframe Interval parameter coincides with the current value for the Frame Frequency parameter. The range of the “Bitrate” parameter depends on the “Resolution”, “Frame Rate” and “Keyframe Interval” parameters. The “Resolution” parameter for the third stream depends on this parameter of the first stream. The maximum resolution on the third stream is the same as the current resolution on the first stream. To use ROI compression in AxxonOne software, you need to log into the camera web interface and create 4 zones in the ROI compression parameters. Afterwards you will be able to configure the settings in AxxonOne software. For the built-in face detector to work correctly, you need to: create a preset, select the created preset in Smart Plan, enable Face Detection.
Dahua | Dahua DH-TPC-BF2221-T | Thermal Imaging Camera | V2.630.0000000.9.R, Build Date: 2020-12-23 | 2 | - | 2 | + | - | + | + |  | 1920x1080 | 704x480 | - | - | - | - | - | - | + | + | + | Line crossing detection, Attended detection, ROI mode, IVS analytics, Tamper detection, Audio detection, Motion detection, Scene change detection, Unattended baggage detection, Fire detection, Intrusion detection | - | - | - | - | - | Feature: in order for fire detector events to be received, it is necessary to disable IVS for the second channel in the Smart Plan section in the camera web interface settings.
Dahua | Dahua DH-IPC-HFW4231T-ASE | Camera | V2.800.0000013.0.R, 2019-12-02 | 1 | + | 3 | + | - | + | + | H.264 Smart Codec, H.265 Smart Codec | 1920x1080 | 704x576 | - | + | + | - | - | - | + | + | - | Line crossing detection, Attended detection, ROI mode, Tamper detection, Motion detection, Face detection, Scene change detection, Unattended baggage detection, Intrusion detection | - | - | - | - | -
Dahua | Dahua DH-SD6CE445XAN-HNR / DH-SD6CE445XA-HNR | Camera | V2.800.0000009.3.R.P9.4512.UN.NR, Build Date: 2020-03-31 | 1 | + | 3 | + | - | + | + | H.264 Smart Codec, H.265 Smart Codec | 2560x1440 | 704x576 | - | +. | +. | + | - | + | + | + | + | Tamper detection, Motion detection | - | - | - | - | -
Dahua | Dahua DH-XVR5116HS-X | HDVR | V4.000.0000002.11, Build Date: 2019-08-29 | 24 | + | 2 | + | - | + | + | H.264 Smart Codec, H.265 Smart Codec | depends on device parameters | depends on device parameters | - | + | + | + | - | - | - | - | +. | Tamper detection, Motion detection | - | - | - | - | -
Dahua | Dahua DH-IPC-HFW4231E-SE / DH-IPC-HFW4631E-SE / DH-IPC-HFW4631T-ASE / DH-IPC-HFW4831E-SE | Camera | V2.800.0000013.0.R, Build Date: 2019-12-02 | 1 | + | 3 | + | - | + | + | H.264 Smart Codec, H.265 Smart Codec | 3840x2160 | 704x576 | - | - | - | - | - | - | - | - | - | Line crossing detection, ROI mode, Tamper detection, Motion detection, Intrusion detection | - | - | - | - | -
Dahua | Dahua DH-IPC-B1A30 | Camera | V2.622.0000000.31.R, Build Date: 2017-12-29 | 1 | + | 2 | + | - | + | - | H.264 Smart Codec | 2048x1536 | 704x576 | - | - | - | - | - | - | - | - | - | Tamper detection, Motion detection, Scene change detection | - | - | - | - | -
Dahua | Dahua DH-IPC-HDBW3241E-AS | Camera | V2.800.0000000.4.R, Build Date: 2019-09-27 | 1 | + | 3 | + | - | + | + | H.264 Smart Codec, H.265 Smart Codec | 1920x1080 | 704x576 | - | +. | +. | + | - | - | + | + | +. | Line crossing detection, Defocus detection, ROI mode, Tamper detection, Motion detection, Scene change detection, Intrusion detection | - | - | - | - | - | The camera has the following features: The range of the "Frame rate" parameter depends on the "Resolution" and "TV standard" parameters. The available minimum value for the Keyframe Interval parameter coincides with the current value for the Frame Frequency parameter. The range of the “Bitrate” parameter depends on the “Resolution”, “Frame Rate” and “Interval of Keyframes” parameters. To use ROI compression in AxxonOne software, you need to log into the camera web interface and create 4 zones in the ROI compression parameters. Afterwards you will be able to configure the settings in AxxonOne software. IVS analytics includes: Built-in line crossing detector Built-in intrusion detector | new
Dahua | Dahua DH-IPC-HDBW3241E-SA | Camera | V2.800.0000000.4.R, Build Date: 2019-09-27 | 1 | + | 3 | + | - | + | + | H.264 Smart Codec, H.265 Smart Codec | 1920x1080 | 704x576 | - | +. | +. | + | - | - | + | + | +. | Line crossing detection, Defocus detection, ROI mode, Tamper detection, Motion detection, Scene change detection, Intrusion detection | - | - | - | - | - | The camera has the following features: The range of the "Frame rate" parameter depends on the "Resolution" and "TV standard" parameters. The available minimum value for the Keyframe Interval parameter coincides with the current value for the Frame Frequency parameter. The range of the “Bitrate” parameter depends on the “Resolution”, “Frame Rate” and “Interval of Keyframes” parameters. To use ROI compression in AxxonOne software, you need to log into the camera web interface and create 4 zones in the ROI compression parameters. Afterwards you will be able to configure the settings in AxxonOne software. IVS analytics includes: Built-in line crossing detector Built-in intrusion detector | new
Dahua | Dahua DH-IPC-B1B40 | Camera | V2.622.0000000.9.R, Build Date: 2019-07-13 | 1 | + | 2 | + | - | + | + | H.264 Smart Codec, H.265 Smart Codec | 2560x1440 | 704x576 | - | - | - | - | - | - | - | - | - | ROI mode, Tamper detection, Motion detection, Scene change detection | - | - | - | - | -
Dahua | Dahua DH-IPC-HDBW5242R-ASE-MF / DH-IPC-HDW5241H-AS-PV / DH-IPC-HFW5241T-AS-LED / DH-IPC-HFW5241T-ASE-NI / DH-IPC-HDBW5241R-ASE-NI / DH-IPC-HDW5241T-ZE / DH-IPC-HFW5241E-SE / DH-IPC-HFW5241T-SE | Camera | V2.800.0000000.10.R, Build Date: 2019-11-18 | 1 | + | 3 | + | - | + | + | H.264 Smart Codec, H.265 Smart Codec | 1920x1080 | 704x576 | - | +. | - | + | - | - | + | + | + | People counting detection, Line crossing detection, Defocus detection, Attended detection, ROI mode, Tamper detection, Audio detection, Motion detection, Face detection, Scene change detection, Unattended baggage detection, Intrusion detection | - | - | - | - | - | The camera has the following features:The range of the "Frame Rates" parameter depends on the "Resolution" and "TV Standard" parameters. The available minimum value for the Keyframe Interval parameter coincides with the current value for the Frame Frequency parameter. The range of the “Bitrate” parameter depends on the “Resolution”, “Frame Rate” and “Keyframe Interval” parameters. The “Resolution” parameter for the third stream depends on this parameter of the first stream. The 1920x1080 resolution on the third stream will only be available when the first stream is set to 1920x1080 or higher. To use ROI compression in AxxonOne software, you need to log into the camera web interface and create 4 zones in the ROI compression parameters. Afterwards you will be able to configure the settings in AxxonOne software. IVS analytics includes: Built-in line crossing detector Built-in intrusion detector Built-in abandoned object detector Built-in missing object detector There are 2 types of people counting detector on the camera: Built-in people counting detectorBuilt-in people counting detector in the area
Dahua | Dahua DH-IPC-HDW5241TM-AS-LED / DH-IPC-HDW5241TM-ASE | Camera | V2.800.0000000.10.R, Build Date: 2019-11-18 | 1 | + | 3 | + | - | + | + | H.264 Smart Codec, H.265 Smart Codec | 1920x1080 | 704x576 | - | +. | - | + | - | - | - | - | + | People counting detection, Line crossing detection, Defocus detection, Attended detection, ROI mode, Tamper detection, Audio detection, Motion detection, Face detection, Scene change detection, Unattended baggage detection, Intrusion detection | - | - | - | - | - | The camera has the following features:The range of the "Frame Rates" parameter depends on the "Resolution" and "TV Standard" parameters. The available minimum value for the Keyframe Interval parameter coincides with the current value for the Frame Frequency parameter. The range of the “Bitrate” parameter depends on the “Resolution”, “Frame Rate” and “Keyframe Interval” parameters. The “Resolution” parameter for the third stream depends on this parameter of the first stream. The 1920x1080 resolution on the third stream will only be available when the first stream is set to 1920x1080 or higher. To use ROI compression in AxxonOne software, you need to log into the camera web interface and create 4 zones in the ROI compression parameters. Afterwards you will be able to configure the settings in AxxonOne software. IVS analytics includes: Built-in line crossing detector Built-in intrusion detector Built-in abandoned object detector Built-in missing object detector There are 2 types of people counting detector on the camera: Built-in people counting detectorBuilt-in people counting detector in the area
Dahua | Dahua DH-IPC-HDBW5431RP-ZE | Camera | V2.622.0000000.31.R, Build Date: 2018-08-13 | 1 | + | 3 | + | - | + | + | H.264 Smart Codec, H.265 Smart Codec | 2688x1520 | 704x576 | - | + | - | +. | - | - | + | + | - | Line crossing detection, Defocus detection, Attended detection, ROI mode, Tamper detection, Motion detection, Unattended baggage detection, Intrusion detection |  | - | - | -
Dahua | Dahua DH-SD1A404XB-GNR, DH-SD1A404XB-GN-W, DH-SD1A404XB-GN | Camera | V2.800.0000009.3.R.P9.4512.UN.NR, Build Date: 2020-03-31 | 1 | + | 3 | + | - | + | + | H.264 Smart Codec, H.265 Smart Codec | 2560x1440 | 704x576 | - | - | - | + | - | + | - | - | + | Tamper detection, Motion detection | - | - | - | - | -
Dahua | Dahua DH-SD5A445XA-HNR / DH-SD5A425XA-HNR / DH-SD5A432XA-HNR / DH-SD59432XA-HNR / DH-SD50432XA-HNR / DH-SD52C432XA-HNR / DH-SD49425XB-HNR / DH-SD49425XB-HNR-G | Camera | V2.800.0000009.3.R.P9.4512.UN.NR, Build Date: 2020-03-31 | 1 | + | 3 | + | - | + | + | H.264 Smart Codec, H.265 Smart Codec | 2560x1440 | 704x576 | - | +. | +. | + | - | + | + | + | + | Tamper detection, Motion detection | - | - | - | - | -
Dahua | Dahua DH-SD5A245XA-HNR / DH-SD5A232XA-HNR / DH-SD5A225XA-HNR / DH-SD59232XA-HNR / DH-SD50232XA-HNR / DH-SD52C232XA-HNR / DH-SD49225XA-HNR / DH-PTZ1A225XA-HNR | Camera | V2.800.0000009.3.R.P9.4512.UN.NR, Build Date: 2020-03-31 | 1 | + | 3 | + | - | + | + | H.264 Smart Codec, H.265 Smart Codec | 1920x1080 | 704x576 | - | +. | +. | + | - | + | + | + | + | Tamper detection, Motion detection | - | - | - | - | -
Dahua | Dahua DH-SD6CE245XA-HNR | Camera | V2.800.0000009.3.R.P9.4512.UN.NR, Build Date: 2020-03-31 | 1 | + | 3 | + | - | + | + | H.264 Smart Codec, H.265 Smart Codec | 1920x1080 | 704x576 | - | +. | +. | + | - | + | + | + | + | Tamper detection, Motion detection | - | - | - | - | -
Dahua | Dahua DH-IPC-HDBW5241R-S / DH-IPC-HDBW5241E-Z5E / DH-IPC-HFW5242T-ASE-MF / DH-IPC-HDBW5241R-ASE | Camera | V2.800.0000000.10.R, Build Date: 2019-11-18 | 1 | + | 3 | + | - | + | + | H.264 Smart Codec, H.265 Smart Codec | 1920x1080 | 704x576 | - | +. | +. | + | - | - | + | + | + | People counting detection, Line crossing detection, Defocus detection, Attended detection, ROI mode, Tamper detection, Audio detection, Motion detection, Face detection, Scene change detection, Unattended baggage detection, Intrusion detection | - | - | - | - | - | The camera has the following features:The range of the "Frame Rates" parameter depends on the "Resolution" and "TV Standard" parameters. The available minimum value for the Keyframe Interval parameter coincides with the current value for the Frame Frequency parameter. The range of the “Bitrate” parameter depends on the “Resolution”, “Frame Rate” and “Keyframe Interval” parameters. The “Resolution” parameter for the third stream depends on this parameter of the first stream. The 1920x1080 resolution on the third stream will only be available when the first stream is set to 1920x1080 or higher. To use ROI compression in AxxonOne software, you need to log into the camera web interface and create 4 zones in the ROI compression parameters. Afterwards you will be able to configure the settings in AxxonOne software. IVS analytics includes: Built-in line crossing detector Built-in intrusion detector Built-in abandoned object detector Built-in missing object detector There are 2 types of people counting detector on the camera: Built-in people counting detectorBuilt-in people counting detector in the area
Dahua | Dahua DH-SD10A260WA-HNF | Camera | V2.800.0000000.13.R.F.6015, Build Date: 2019-08-03 | 1 | + | 3 | + | - | + | + | H.264 Smart Codec, H.265 Smart Codec | 1920x1080 | 704x576 | - | - | + | + | - | + | + | + | - | ROI mode, Tamper detection, Motion detection | - | - | - | - | - | The audio detector consists of two separate detectors - an anomalous audio detector and an audio intensity change detector.
Dahua | DH-IPC-HDW5242T-ZE-MF | Camera | V2.800.0000000.10.R, Build Date: 2019-11-18 | 1 | + | 3 | + | - | + | + | H.264 Smart Codec, H.265 Smart Codec | 1920x1080 | 704x576 | - | - | - | + | - | - | - | - | + | People counting detection, Line crossing detection, Defocus detection, Attended detection, ROI mode, Tamper detection, Audio detection, Motion detection, Face detection, Scene change detection, Unattended baggage detection, Intrusion detection | - | - | - | - | - | The camera has the following features: The range of the Frame Rate setting depends on the Resolution and TV Standard settings. The available minimum value for the Keyframe Interval parameter coincides with the current value for the Frame Frequency parameter. The range of the “Bitrate” parameter depends on the “Resolution”, “Frame Rate” and “Keyframe Interval” parameters. The “Resolution” parameter for the third stream depends on this parameter of the first stream. The 1920x1080 resolution on the third stream will only be available when the first stream is set to 1920x1080 or higher. To use ROI compression in AxxonOne software, you need to log into the camera web interface and create 4 zones in the ROI compression parameters. Afterwards you will be able to configure the settings in AxxonOne software. IVS analytics includes: Built-in line crossing detector Built-in intrusion detector Built-in abandoned object detector Built-in missing object detector There are 2 types of people counting detector on the camera: Built-in people counting detectorBuilt-in people counting detector in the area
Dahua | Dahua DH-IPC-HDBW5241R1-AS-PV / DH-IPC-HDW5241H-ASE-PV | Camera | V2.800.0000000.0.R, Build Date: 2019-05-21 | 1 | + | 3 | + | - | + | + | H.264 Smart Codec, H.265 Smart Codec | 1920x1080 | 704x576 | - | - | - | + | - | - | + | + | + | Line crossing detection, Defocus detection, Attended detection, ROI mode, Tamper detection, Motion detection, Unattended baggage detection, Intrusion detection | - | - | - | - | - | The camera also has a built-in detector for people counting in the area, as well as detectors for anomalous audio and changes in audio intensity
Dahua | Dahua DH-IPC-HF5541E-E / DH-IPC-HFW5541E-ZE / DH-IPC-HFW5541E-Z5E / DH-IPC-HFW5541E-ZHE / DH-IPC-HDBW5541E-ZHE | Camera | V2.800.0000000.1.R, Build Date: 2019-07-06 | 1 | + | 3 | + | - | + | + | H.264 Smart Codec, H.265 Smart Codec | 2592x1944 | 704x576 | - | - | - | - | - | - | + | + | - | People counting detection, ROI mode, Tamper detection, Motion detection, Scene change detection | - | - | - | - | -
Dahua | Dahua DH-IPC-HFW5541E-SE / DH-IPC-HFW5541T-SE / DH-IPC-HDBW5541R-S | Camera | V2.800.0000000.1.R, Build Date: 2019-07-06 | 1 | + | 3 | + | - | + | + | H.264 Smart Codec, H.265 Smart Codec | 2592x1944 | 704x576 | - | - | - | - | - | - | - | - | - | People counting detection, ROI mode, Tamper detection, Motion detection, Scene change detection | - | - | - | - | -
Dahua | Dahua DH-IPC-HDW5541T-ZE / DH-IPC-HDW5541TM-AS | Camera | V2.800.0000000.1.R, Build Date: 2019-07-06 | 1 | + | 3 | + | - | + | + | H.264 Smart Codec, H.265 Smart Codec | 2592x1944 | 704x576 | - | - | - | - | - | - | - | - | - | People counting detection, ROI mode, Tamper detection, Motion detection, Scene change detection | - | - | - | - | -
Dahua | Dahua DH-IPC-EW5531-AS | Camera | V2.800.0000014.0.R, Build Date: 2019-12-03 | 1 | + | 3 | + | - | + | + | H.264 Smart Codec, H.265 Smart Codec | 2592x1944 | 704x576 | - | - | - | - | - | - | + | + | + | Line crossing detection, ROI mode, Tamper detection, Motion detection, Intrusion detection | - | - | - | - | -
Dahua | Dahua DHI-VTA8111A | Intercom | auto | 1 | + | 2 | - | - | + | - |  | depends on device parameters | depends on device parameters | - | +. | + | - | - | - | - | - | - |  | - | - | - | - | -
Dahua | Dahua DH-IPC-HFW5842H-ZHE / DH-IPC-HFW5842H-Z4HE / DH-IPC-HDBW5842H-Z4HE / DH-IPC-HDBW5842H-ZHE | Camera | 3.000.0000000.2.R, Build Date: 2021-07-12 | 1 | + | 5 | + | - | + | + | H.264 Smart Codec, H.265 Smart Codec | 3840x2160 | 704x576 | - | + | +. | + | - | - | + | + | + | Line crossing detection, Attended detection, ROI mode, IVS analytics, Tamper detection, Motion detection, Face detection, Scene change detection, Unattended baggage detection, Intrusion detection | - | - | - | - | -
Dahua | Dahua DH-IPC-HFW7442H-Z4FR | Camera | V2.800.0000000.14.R | 1 | + | 5 | + | - | + | + | H.264 Smart Codec, H.265 Smart Codec | 2688x1520 | 2688x1520 | + | - | +. | + | - | - | + | + | + | People counting detection, Line crossing detection, Defocus detection, Attended detection, ROI mode, Abnormal audio detection, IVS analytics, Tamper detection, Audio detection, Motion detection, Unattended baggage detection, Queue detection, Intrusion detection | - | - | - | - | -
Dahua | Dahua DH-IPC-HFW2431T-AS-S2 | Camera | V2.820.0000000.36.R, Build Date: 2021-07-23 | 1 | + | 2 | + | - | + | + | H.264 Smart Codec, H.265 Smart Codec | 2688x1520 | 704x576 | + | +. | - | - | - | - | + | + | + | Line crossing detection, ROI mode, Abnormal audio detection, IVS analytics, Tamper detection, Audio detection, Intrusion detection | - | - | - | - | -
Dahua | Dahua DH-IPC-HFW5241T-ASE / DH-IPC-HFW5241E-ASE | Camera | V2.820.0000000.5.R, Build Date: 2021-07-05 | 1 | + | 3 | + | - | + | + | H.264 Smart Codec, H.265 Smart Codec | 1920x1080 | 704x576 | + | + | +. | - | - | - | + | + | +. | People counting detection, Line crossing detection, Attended detection, ROI mode, Abnormal audio detection, IVS analytics, Tamper detection, Audio detection, Motion detection, Face detection, Scene change detection, Unattended baggage detection, Queue detection, Intrusion detection | - | - | - | - | - | The camera has the following features:The range of the "Frame Rates" parameter depends on the "Resolution" and "TV Standard" parameters. The available minimum value for the Keyframe Interval parameter coincides with the current value for the Frame Frequency parameter. The range of the “Bitrate” parameter depends on the “Resolution”, “Frame Rate” and “Keyframe Interval” parameters. The “Resolution” parameter for the third stream depends on this parameter of the first stream. The 1920x1080 resolution on the third stream will only be available when the first stream is set to 1920x1080 or higher. To use ROI compression in AxxonOne software, you need to log into the camera web interface and create 4 zones in the ROI compression parameters. Afterwards you will be able to configure the settings in AxxonOne software. IVS analytics includes: Built-in line crossing detector Built-in intrusion detector Built-in abandoned object detector Built-in missing object detector There are 2 types of people counting detector on the camera: Built-in people counting detectorBuilt-in people counting detector in the area
Dahua | Dahua DH-IPC-HFW3241M-AS-I2 | Camera | V2.800.0000000.4.R, Build Date: 2019-09-27 | 1 | + | 3 | + | - | + | + | H.264 Smart Codec, H.265 Smart Codec | 1920x1080 | 704x576 | - | +. | +. | + | - | - | + | + | +. | Line crossing detection, Defocus detection, ROI mode, Tamper detection, Motion detection, Scene change detection, Intrusion detection | - | - | - | - | - | The camera has the following features: The range of the "Frame rate" parameter depends on the "Resolution" and "TV standard" parameters. The available minimum value for the Keyframe Interval parameter coincides with the current value for the Frame Frequency parameter. The range of the “Bitrate” parameter depends on the “Resolution”, “Frame Rate” and “Interval of Keyframes” parameters. To use ROI compression in AxxonOne software, you need to log into the camera web interface and create 4 zones in the ROI compression parameters. Afterwards you will be able to configure the settings in AxxonOne software. IVS analytics includes: Built-in line crossing detector Built-in intrusion detector | new
Dahua | Dahua DHI-VTO2202F-P-S2 | Intercom | 4.500.0000001.0.R, Build Date 2021-07-13 | 1 | + | 2 | - | - | + | + |  | 1280x720 | 1920x1080 | - | + | +. | - | - | - | - | +. | +. |  | - | - | - | - | -
Dahua | Dahua EVS5016S | NVR (Video Storage) | V3.210.10GP001.0 Build 2021-03-19 | 512 | + | 2 | + | - | + | + |  | depends on device parameters | depends on device parameters | - | - | - | - | - | - | - | - | +. |  | - | - | - | - | - | Designed for installation of 16 HDDs, supports 512 video channels.
Dahua | Dahua DH-IPC-HFW7442H-Z4 | Camera | 3.000.199H000.0.R, Build Date: 2022-04-25 | 1 | + | 5 | + | - | + | + | H.264 Smart Codec, H.265 Smart Codec | 2688x1520 | 704x576 | - | - | - | + | - | - | + | + | +. | LPR detection | - | - | - | - | - | The camera has a motorized lens that allows you to adjust the focal length.
Dahua | Dahua DH-SD8A840-HNF-PA | Camera | V2.820.0000004.0.R.DA.4046.UN.NR, Build Date: 2021-09-26 | 1 | + | 3 | + | - | + | + | H.264 Smart Codec, H.265 Smart Codec | 3840x2160 | 704x576 | - | - | - | +. | - | - | - | - | - |  | - | - | - | - | -
Dahua | Dahua DH-IPC-HFW2431T-ZS-S2 / DH-IPC-HDW2431T-ZS-S2 / DH-IPC-HFW2431S-S-S2 / DH-IPC-HDBW2431E-S-S2 / DH-IPC-HDW2431TM-AS-S2 / DH-IPC-HDW2431T-AS-S2 | Camera | auto | 1 | + | 2 | + | - | + | + | H.264 Smart Codec, H.265 Smart Codec | 2688x1520 | 704x576 | - | - | - | + | - | - | - | - | - | Line crossing detection, Defocus detection, ROI mode, Tamper detection, Motion detection, Intrusion detection | - | - | - | -
Dahua | Dahua DH-IPC-HDBW2431R-ZAS-S2 / DH-IPC-HDBW2431F-AS-S2 | Camera | auto | 1 | + | 2 | + | - | + | + | H.264 Smart Codec, H.265 Smart Codec | 2688x1520 | 704x576 | - | - | - | + | - | - | - | - | - | Line crossing detection, Defocus detection, ROI mode, Tamper detection, Motion detection, Intrusion detection | - | - | - | - | -
Dahua | Dahua DH-IPC-HDBW2231R-ZAS-S2 / DH-IPC-HDBW2231F-AS-S2 | Camera | auto | 1 | + | 2 | + | - | + | + | H.264 Smart Codec, H.265 Smart Codec | 1920x1080 | 704x576 | - | - | - | + | - | - | - | - | - | Line crossing detection, Defocus detection, ROI mode, Tamper detection, Motion detection, Intrusion detection | - | - | - | -
Dahua | Dahua DH-IPC-HFW2239M-AS-LED-B-S2 / DH-IPC-HFW2231M-AS-I2-B-S2 | Camera | auto | 1 | + | 2 | + | - | + | + | H.264 Smart Codec, H.265 Smart Codec | 1920x1080 | 704x576 | - | - | - | + | - | - | - | - | - | Line crossing detection, Defocus detection, ROI mode, Tamper detection, Motion detection, Intrusion detection | - | - | - | - | -
Dahua | Dahua DH-IPC-HFW2439M-AS-LED-B-S2 | Camera | auto | 1 | + | 2 | + | - | + | + | H.264 Smart Codec, H.265 Smart Codec | 2688x1520 | 704x576 | - | - | - | + | - | - | - | - | - | Line crossing detection, Defocus detection, ROI mode, Tamper detection, Motion detection, Intrusion detection | - | - | - | - | -
Dahua | Dahua DH-IPC-HFW2239S-SA-LED-S2 / DH-IPC-HDW2239T-AS-LED-S2 | Camera | auto | 1 | + | 2 | + | - | + | + | H.264 Smart Codec, H.265 Smart Codec | 1920x1080 | 704x576 | - | - | - | + | - | - | - | - | - | Line crossing detection, Defocus detection, ROI mode, Tamper detection, Motion detection, Intrusion detection | - | - | - | - | -
Dahua | Dahua DH-IPC-HFW2439S-SA-LED-S2 / DH-IPC-HDW2439T-AS-LED-S2 | Camera | auto | 1 | + | 2 | + | - | + | + | H.264 Smart Codec, H.265 Smart Codec | 2688x1520 | 704x576 | - | - | - | + | - | - | - | - | - | Line crossing detection, Defocus detection, ROI mode, Tamper detection, Motion detection, Intrusion detection | - | - | - | - | -
Dahua | Dahua DH-IPC-HDW2231TM-AS-S2 | Camera | V2.800.0000000.14.R, Build Date: 2020-02-29 | 1 | + | 2 | + | - | + | + | H.264 Smart Codec, H.265 Smart Codec | 1920x1080 | 704x576 | - | - | - | + | - | - | - | - | - | Line crossing detection, Defocus detection, ROI mode, Tamper detection, Motion detection, Intrusion detection | - | - | - | - | -
Dahua | Dahua DH-IPC-HFW2231TP-AS-0360B-S2-QH | Camera | V2.820.0000000.45.R, Build Date: 2022-03-31 | 1 | + | 2 | + | - | + | + | H.264 Smart Codec, H.265 Smart Codec | 1920x1080 | 704x576 | - | +. | +. | - | - | - | + | + | - |  | - | - | - | - | -
Dahua | Dahua DH-VTA2302A | Intercom | 2021-07-15 V4.300.0000002.0.R | 1 | + | 2 | - | - | + | - |  | 1280x720 | 1920x1080 | - | + | + | - | - | - | + | + | - |  | - | - | - | - | -
Dahua | Dahua DHI-NVR4216-I | NVR | V3.216.0000001.0, Build Date: 2018-12-17 | 16 | + | 2 | + | - | + | + |  | depends on device parameters | depends on device parameters | - | - | - | - | - | - | - | - | + | Motion detection | - | - | - | -
Dahua | Dahua DH-IPC-HFW7442HP-Z-S2 | Camera | 3.000.0000000.3.R, Build Date: 2022-01-26 | 1 | + | 5 | + | - | + | + | H.264+, H.265+ | 2688x1520 | 704x576 | - | + | +. | - | - | - | + | + | - |  | - | - | - | - | -
Dahua | Dahua DH-IPC-HFW5541E-ZE-OPAT / DH-IPC-HDBW5541E-ZE-OPAT / DH-IPC-HFW5541T-ASE-OPAT / DH-IPC-HDBW5541R-ASE-OPAT | Camera | V2.800.0000000.1.R, Build Date: 2019-07-06 | 1 | + | 3 | + | - | + | + | H.264 Smart Codec, H.265 Smart Codec | 2592x1944 | 704x576 | - | - | - | - | - | - | + | + | - | People counting detection, ROI mode, Tamper detection, Motion detection, Scene change detection | - | - | - | - | -
Dahua | Dahua DH-IPC-HFW5442E-ZE / DH-IPC-HFW5442E-ZHE / DH-IPC-HF5442E-E / DH-IPC-HFW5442E-Z4E | Camera | V2.840.0000000.13.R, Build Date: 2022-01-10 | 1 | + | 3 | + | - | + | + | H.264 Smart Codec, H.265 Smart Codec | 2688x1520 | 704x576 | - | +. | +. | - | - | - | + | + | - |  | - | - | - | - | -
Dahua | Dahua DH-IPC-HDBW5241F-M12-SA / DH-IPC-HDBW5241F-M-SA | Camera | auto | 1 | + | 3 | + | - | + | + | H.264 Smart Codec, H.265 Smart Codec | 1920x1080 | 704x576 | + | + | - | - | - | - | - | - | +. | People counting detection, Line crossing detection, Attended detection, ROI mode, IVS analytics, Tamper detection, Audio detection, Motion detection, Face detection, Scene change detection, Unattended baggage detection, Queue detection, Intrusion detection | - | - | - | - | -
Dahua | Dahua DH-IPC-HFW3441T-ZS / DH-IPC-HDBW3441E-S | Camera | auto | 1 | + | 3 | + | - | + | + | H.264+, H.265+ | 2688x1520 | 704x576 | - | - | - | + | - | - | - | - | +. | Line crossing detection, Defocus detection, ROI mode, Tamper detection, Motion detection, Scene change detection, Intrusion detection | - | - | - | - | -
Dahua | Dahua DH-IPC-HDW3441T-ZAS / DH-IPC-HFW3441E-SA / DH-IPC-HDW3441TM-AS / DH-IPC-HDBW3441F-AS-M | Camera | auto | 1 | + | 3 | + | - | + | + | H.264 Smart Codec, H.265 Smart Codec | 2688x1520 | 704x576 | - | +. | - | + | - | - | - | - | +. | Line crossing detection, Defocus detection, ROI mode, Tamper detection, Motion detection, Scene change detection, Intrusion detection | - | - | - | - | -
Dahua | Dahua DH-IPC-HFW3441M-AS-I2 / DH-IPC-HFW3441M-AS-SFC-I2 | Camera | auto | 1 | + | 3 | + | - | + | + | H.264+, H.265+ | 2688x1520 | 704x576 | - | +. | +. | + | - | - | + | + | +. | Line crossing detection, Defocus detection, ROI mode, Tamper detection, Motion detection, Scene change detection, Intrusion detection | - | - | - | - | -
Dahua | Dahua DH-IPC-EB5531 | Camera | V2.800.0000014.0.R, Build Date: 2019-12-03 | 1 | + | 3 | + | - | + | + | H.264 Smart Codec, H.265 Smart Codec | 2592x1944 | 704x576 | - | - | - | - | - | - | - | - | + | Line crossing detection, ROI mode, Tamper detection, Motion detection, Intrusion detection | - | - | - | - | -
Dahua | Dahua DH-IPC-HDBW5442E-ZE / DH-IPC-HDBW5442E-ZHE / DH-IPC-HDBW5442E-ZE-OPAT / DH-IPC-HFW5442E-ZE-OPAT / DH-IPC-HDBW5442E-Z4E / DH-IPC-HDPW5442G-ZE / DH-IPC-HFW5442T-ASE-OPAT / DH-IPC-HDBW5442R-ASE-OPAT / DH-IPC-HFW5442T-ASE / DH-IPC-HDBW5442R-ASE | Camera | V2.840.0000000.13.R, Build Date: 2022-01-10 | 1 | + | 3 | + | - | + | + | H.264 Smart Codec, H.265 Smart Codec | 2688x1520 | 704x576 | - | +. | +. | - | - | - | + | + | - |  | - | - | - | - | -
Dahua | Dahua DH-IPC-HDW5442T-ZE / DH-IPC-HDW5442TM-ASE | Camera | V2.840.0000000.13.R, Build Date: 2022-01-10 | 1 | + | 3 | + | - | + | + | H.264 Smart Codec, H.265 Smart Codec | 2688x1520 | 704x576 | - | +. | - | - | - | - | - | - | - | People counting detection | - | - | - | - | -
Dahua | Dahua DH-TPC-BF5441-TB-S2 | Camera | 2.650.0000000.4.R, Build Date: 2022-09-23 | 2 | + | 2 | + | - | + | + |  | 2688x1520 | 704x576 | - | - | - | - | - | - | + | + | - | ROI mode, Tamper detection, Fire detection | - | - | - | - | - | The ability to create/edit a detection zone in the absence of a flag for sending settings - for the built-in motion and intrusion detector there is such an opportunity.
Dahua | Dahua DH-IPC-HDW3449H-AS-PV-S4 / DH-IPC-HDW3449H-AS-PV / DH-IPC-HFW3449T1-AS-PV | Camera | V3.120.0000000.13.R, Build Date: 2023-01-04 | 1 | + | 3 | - | - | + | + | H.264 Smart Codec, H.265 Smart Codec | 2688x1520 | 704x576 | - | - | - | - | - | - | +. | - | - | Line crossing detection, ROI mode, IVS analytics, Tamper detection, Audio detection, Region entrance detection, Motion detection | - | - | - | - | -
Dahua | Dahua DH-IPC-HFW5449T1-ZE-LED / DH-IPC-HDBW5449R1-ZE-LED / DH-IPC-HFW5449T-ASE-LED / DH-IPC-HFW5449T1-ASE-D2 | Camera | V2.840.0000000.18.R, Build Date: 2022-06-29 | 1 | + | 3 | - | - | + | + | H.264 Smart Codec, H.265 Smart Codec | 2688x1520 | 704x576 | - | - | - | + | - | - | +. | - | +. | Line crossing detection, Defocus detection, ROI mode, Tamper detection, Audio detection, Motion detection, Intrusion detection | - | - | - | - | +
Dahua | Dahua DH-TPC-SDA8441 | Thermal Imaging Camera | V2.630.0000000.3.R, Build Date: 2022-09-21 | 2 | + | 2 | - | - | + | + |  | 2560x1440 | 704x576 | - | + | +. | +. | + | + | + | + | +. | Line crossing detection, ROI mode, Tamper detection, Motion detection, Intrusion detection | - | - | - | - | -
Dahua | Dahua DH-IPC-HFW7442H-ZVH / DH-IPC-HFW7442H-Z4VH | Camera | V3.000.0000000.2.R, Build Date: 2021-07-12 | 1 | + | 5 | - | - | + | + | H.264 Smart Codec, H.265 Smart Codec | 2688x1520 | 1920x1080 | - | - | - | + | - | - | - | - | +. | Line crossing detection, Defocus detection, Attended detection, ROI mode, IVS analytics, Tamper detection, Motion detection, Unattended baggage detection | - | - | - | - | +. | The built-in motion and burglary detector has the ability to create/edit a detection zone if there is no flag for sending settings to the device.
Dahua | Dahua DH-NVR5832-I/L / DH-NVR5432-16P-I/L | NVR | V4.002.0000000.2.R, Build Date: 2022-02-11 | 32 | + | 2 | + | - | + | - | H.264+ | depends on device parametrs | depends on device parametrs | - | - | - | +. | - | - | - | - | + | Line crossing detection, Motion detection, Intrusion detection | - | - | - | - | - | The line crossing detector actually works as an entrance to a region and an exit from a region, but is integrated under the same name as on a camera. For intrusion and line crossing detectors, settings are made only on the device itself The frame rate range for the recorder is up to a maximum of 30fps and depends on the connected camera; in the integration in the product, up to 60fps is indicated.
Dahua | Dahua DH-IPC-HFW7842H-Z4 / DH-IPC-HFW7842H-Z / DH-IPC-HDBW7842H-Z / DH-IPC-HDBW7842H-Z4 | Camera | 3.000.0000000.2.R, Build Date: 2021-07-12 | 1 | + | 5 | + | - | + | + | H.264+, H.265+ | 3840x2160 | 704x576 | - | - | + | + | - | - | + | + | +. | Line crossing detection, Defocus detection, Attended detection, ROI mode, IVS analytics, Tamper detection, Audio detection, LPR detection, Motion detection, Scene change detection, Unattended baggage detection, Intrusion detection | - | - | - | - | -
Dahua | Dahua DH-IPC-HF7842FP-Z-S2 | Camera | 3.000.0000000.2.R, Build Date: 2021-07-12 | 1 | + | 5 | + | - | + | + | H.264+, H.265+ | 3840x2160 | 704x576 | - | - | + | + | - | - | + | + | +. | Line crossing detection, Defocus detection, Attended detection, ROI mode, IVS analytics, Vehicle horn detection, Tamper detection, Audio detection, Motion detection, Scene change detection, Unattended baggage detection, Intrusion detection | - | - | - | - | -
Dahua | Dahua DH-IPC-HFW5442E-SE / DH-IPC-HFW5442T-SE / DH-IPC-HDBW5442R-S | Camera | V2.840.0000000.13.R, Build Date: 2022-01-10 | 1 | + | 3 | + | - | + | + | H.264 Smart Codec, H.265 Smart Codec | 2688x1520 | 704x576 | - | - | - | - | - | - | - | - | - |  | - | - | - | - | -
Dahua | Dahua DH-IPC-HF5241F-ZE | Camera | V2.800.0000000.10.R, Build Date: 2019-11-18 | 1 | + | 3 | + | - | + | + | H.264 Smart Codec, H.265 Smart Codec | 1920x1080 | 704x576 | - | +. | +. | + | - | - | + | + | + | People counting detection, Line crossing detection, Defocus detection, Attended detection, ROI mode, Tamper detection, Audio detection, Motion detection, Face detection, Scene change detection, Unattended baggage detection, Intrusion detection | - | - | - | - | -
Dahua | Dahua DH-IPC-HDW5449TM-SE-LED | Camera | V2.840.0000000.18.R, Build Date: 2022-06-29 | 1 | + | 3 | - | - | + | + | H.264 Smart Codec, H.265 Smart Codec | 2688x1520 | 704x576 | - | - | - | + | - | - | - | - | +. | Line crossing detection, Defocus detection, ROI mode, Tamper detection, Audio detection, Motion detection, Intrusion detection | - | - | - | - | +
Dahua | Dahua DH-IPC-HF5541F-ZE | Camera | V2.800.0000000.1.R, Build Date: 2019-07-06 | 1 | + | 3 | + | - | + | + | H.264 Smart Codec, H.265 Smart Codec | 2592x1944 | 704x576 | - | - | - | - | - | - | + | + | - | People counting detection, ROI mode, Tamper detection, Motion detection, Scene change detection | - | - | - | - | -
Dahua | Dahua DH-IPC-HFW5442E-ASE | Camera | V2.840.0000000.13.R, Build Date: 2022-01-10 | 1 | + | 3 | + | - | + | + | H.264 Smart Codec, H.265 Smart Codec | 2688x1520 | 704x576 | - | +. | +. | - | - | - | + | + | - |  | - | - | - | - | -
Dahua | Dahua DH-IPC-HDBW5449R-ASE-LED / DH-IPC-HDW5449H-ASE-D2 | Camera | auto | 1 | + | 3 | - | - | + | + | H.264 Smart Codec, H.265 Smart Codec | 2688x1520 | 704x576 | - | - | - | - | - | - | +. | - | +. | Line crossing detection, Defocus detection, ROI mode, Tamper detection, Audio detection, Motion detection, Intrusion detection | - | - | - | - | +
Dahua | Dahua DH-IPC-HDBW5431EN-ZE | Camera | V2.800.0000029.0.R, Build Date: 2022-12-20 | 1 | + | 3 | - | - | + | + | H.264 Smart Codec, H.265 Smart Codec | 2688x1520 | 704x576 | - | - | - | + | - | - | - | - | - | Line crossing detection, Defocus detection, Attended detection, ROI mode, IVS analytics, Tamper detection, Motion detection, Unattended baggage detection, Intrusion detection | - | - | - | - | +. | In order for 1080p resolution to appear on the third stream, the first stream must have the same or higher resolution. Video settings are dependent on each other, so you need to take into account that some maximum and minimum values ​​are applied only if the dependencies on other settings are fulfilled.
Dahua | Dahua DH-IPC-HDBW3241F-M/M12 / DH-IPC-HDBW3241F-AS-M / DH-IPC-HDBW3241F-FD-M/M12 | Camera | auto | 1 | + | 3 | + | - | + | + | H.264 Smart Codec, H.265 Smart Codec | 1920x1080 | 704x576 | - | +. | - | + | - | - | - | - | +. | Line crossing detection, Defocus detection, ROI mode, Tamper detection, Motion detection, Scene change detection, Intrusion detection | - | - | - | - | -
Dahua | Dahua DH-IPC-HDBW3241E-S / DH-IPC-HDBW3241R-ZS | Camera | V2.800.0000000.4.R, Build Date: 2019-09-27 | 1 | + | 3 | + | - | + | + | H.264 Smart Codec, H.265 Smart Codec | 1920x1080 | 704x576 | - | - | - | + | - | - | - | - | +. | Line crossing detection, Defocus detection, ROI mode, Tamper detection, Motion detection, Scene change detection, Intrusion detection | - | - | - | - | - | The camera has the following features: The range of the "Frame rate" parameter depends on the "Resolution" and "TV standard" parameters. The available minimum value for the Keyframe Interval parameter coincides with the current value for the Frame Frequency parameter. The range of the “Bitrate” parameter depends on the “Resolution”, “Frame Rate” and “Interval of Keyframes” parameters. To use ROI compression in AxxonOne software, you need to log into the camera web interface and create 4 zones in the ROI compression parameters. Afterwards you will be able to configure the settings in AxxonOne software. IVS analytics includes: Built-in line crossing detector Built-in intrusion detector
Dahua | Dahua DH-IPC-HDBW3241E-AS | Camera | V2.800.0000000.4.R, Build Date: 2019-09-27 | 1 | + | 3 | + | - | + | + | H.264 Smart Codec, H.265 Smart Codec | 1920x1080 | 704x576 | - | - | - | + | - | - | - | - | +. | Line crossing detection, Defocus detection, ROI mode, Tamper detection, Motion detection, Scene change detection, Intrusion detection | - | - | - | - | - | The camera has the following features: The range of the "Frame rate" parameter depends on the "Resolution" and "TV standard" parameters. The available minimum value for the Keyframe Interval parameter coincides with the current value for the Frame Frequency parameter. The range of the “Bitrate” parameter depends on the “Resolution”, “Frame Rate” and “Interval of Keyframes” parameters. To use ROI compression in AxxonOne software, you need to log into the camera web interface and create 4 zones in the ROI compression parameters. Afterwards you will be able to configure the settings in AxxonOne software. IVS analytics includes: Built-in line crossing detector Built-in intrusion detector | new
Dahua | Dahua DH-IPC-HDW3241T-ZAS / DH-IPC-HDW3241TM-AS | Camera | V2.800.0000000.4.R, Build Date: 2019-09-27 | 1 | + | 3 | + | - | + | + | H.264 Smart Codec, H.265 Smart Codec | 1920x1080 | 704x576 | - | +. | - | + | - | - | - | - | +. | Line crossing detection, Defocus detection, ROI mode, Tamper detection, Motion detection, Scene change detection, Intrusion detection | - | - | - | - | - | The camera has the following features: The range of the "Frame rate" parameter depends on the "Resolution" and "TV standard" parameters. The available minimum value for the Keyframe Interval parameter coincides with the current value for the Frame Frequency parameter. The range of the “Bitrate” parameter depends on the “Resolution”, “Frame Rate” and “Interval of Keyframes” parameters. To use ROI compression in AxxonOne software, you need to log into the camera web interface and create 4 zones in the ROI compression parameters. Afterwards you will be able to configure the settings in AxxonOne software. IVS analytics includes: Built-in line crossing detector Built-in intrusion detector
Dahua | Dahua DH-IPC-HDBW3241R-ZAS / DH-IPC-HFW3241T-ZAS | Camera | V2.800.0000000.4.R, Build Date: 2019-09-27 | 1 | + | 3 | + | - | + | + | H.264 Smart Codec, H.265 Smart Codec | 1920x1080 | 704x576 | - | +. | +. | + | - | - | + | + | +. | Line crossing detection, Defocus detection, ROI mode, Tamper detection, Motion detection, Scene change detection, Intrusion detection | - | - | - | - | - | The camera has the following features: The range of the "Frame rate" parameter depends on the "Resolution" and "TV standard" parameters. The available minimum value for the Keyframe Interval parameter coincides with the current value for the Frame Frequency parameter. The range of the “Bitrate” parameter depends on the “Resolution”, “Frame Rate” and “Interval of Keyframes” parameters. To use ROI compression in AxxonOne software, you need to log into the camera web interface and create 4 zones in the ROI compression parameters. Afterwards you will be able to configure the settings in AxxonOne software. IVS analytics includes: Built-in line crossing detector Built-in intrusion detector
Dahua | Dahua DH-HCVR5824S-S2 | DVR (HD-CVI) | 3.210.0001.0, Build Date: 2015-11-25 | 24 | + | 2 | - | - | + | - |  | depends on device parameters | depends on device parameters | - | + | - | - | - | - | + | + | + | Motion detection | - | - | - | - | -
Dahua | Dahua DH-HCVR5832S-S2 | DVR (HD-CVI) | 3.210.0001.0, Build Date: 2015-11-25 | 32 | + | 2 | - | - | + | - |  | depends on device paremeters | depends on device paremeters | - | + | - | - | - | - | + | + | + | Motion detection | - | - | - | - | - | The device is a 32-channel DVR. Configuration settings for the video stream, image, and built-in video analytics must be selected in the device’s web interface. There are 16 alarm inputs and 6 alarm outputs.
Dahua | Dahua DH-HCVR7808S | DVR (HD-CVI) | 3.210.0001.0, Build Date: 2015-11-25 | 8 | + | 2 | + | - | + | - |  | depends on device paremeters | depends on device paremeters | - | + | - | + | - | - | + | + | + | Motion detection | - | - | - | - | -
Dahua | Dahua DH-HCVR7816S | DVR (HD-CVI) | 3.210.0001.0, Build Date: 2015-11-25 | 16 | + | 2 | + | - | + | - |  | depends on device paremeters | depends on device paremeters | - | + | - | + | - | - | + | + | + | Motion detection | - | - | - | - | -
Dahua | Dahua DH-HCVR7404L | DVR (HD-CVI) | 3.210.0001.0, Build Date: 2015-11-25 | 4 | + | 2 | + | - | + | - |  | depends on device parameters | depends on device parameters | - | + | - | + | - | - | + | + | + | Motion detection | - | - | - | - | -
Dahua | Dahua DH-XVR7216A | DVR (HD-CVI) | 3.210.0001.8, Build Date: 2017-03-07 | 16 | + | 2 | + | - | + | - |  | depends on device parameters | depends on device parameters | - | +. | +. | - | - | - | + | + | + | Motion detection | - | - | - | - | -
Dahua | Dahua IPC-HDBW3200 | Camera | 2.210.0000.0.R, build : 2013-03-13 | 1 | - | - | + | - | + | - |  | 1920x1080 | - | - | - | - | - | - | - | - | - | - |  | - | - | - | - | - | To operate picture settings in AxxonSoft software ¦ AxxonSoft needs to select Day in the camera settings Camera > Conditions > Config file. The “90 degree rotation” values ​​of the Video image rotation settings are applied only at a resolution not higher than 720p.
Dahua | Dahua DH-SD60131U-HNI | Camera | 2.420.0000.9.R.301e, Build Date: 2016-07-12 | 1 | + | 3 | + | - | + | + |  | 1920x1080 | - | - | - | - | + | - | - | - | - | - |  | - | - | - | - | - | Video stream settings are interdependent. These dependencies must be monitored in the camera's web interface. Built-in detectors must be configured in the camera's web interface. Models DH-SD6AE230UA-HN, DH-SD6AL230UA-HN and DH-SD60230U-HN have 7 alarm inputs and 2 alarm outputs. Models DH-SD6C230U-HN, DH-SD50230U-HN and DH-SD52C230U-HN have 2 alarm inputs and 1 alarm output.
Dahua | Dahua DH-SD6C120T-HN | Camera | 2.400.0000.9.R.T4.301b.3N.NR, Build Date: 2016-05-25 | 1 | + | 3 | + | - | + | - |  | 1280x960 | - | - | - | - | + | - | - | - | - | - |  | - | - | - | - | -
Dahua | Dahua DH-SD6AE230UA-HN / DH-SD6AL230UA-HN / DH-SD60230U-HN | Camera | V2.800.0000000.5.R.E4.2512.3S.NR, Build Date: 2019-08-27 | 1 | + | 3 | + | - | + | + | H.264 Smart Codec, H.265 Smart Codec | 1920x1080 | 704x576 | - | - | - | + | + | + | - | - | - | Line crossing detection, Tamper detection, Motion detection, Intrusion detection | - | - | - | - | - | The camera has the following features: The range of the "Frame rates" parameter depends on the "Resolution" and "TV standard" parameters. The available minimum value for the "Keyframe interval" parameter coincides with the current value of the "Frame rate" parameter. The range of the “Bitrate” parameter depends on the “Resolution”, “Frame Rate” and “Keyframe Interval” parameters. The “Resolution” parameter for the third stream depends on this parameter of the first stream. The 1920x1080 resolution on the third stream will only be available when the first stream is set to 1920x1080 or higher. Built-in detectors must be configured in the camera's web interface. Models DH-SD6AE230UA-HN, DH-SD6AL230UA-HN and DH-SD60230U-HN have 7 alarm inputs and 2 alarm outputs. Models DH-SD6C230U-HN, DH-SD50230U-HN and DH-SD52C230U-HN have 2 alarm inputs and 1 alarm output. IVS analytics includes: Built-in line crossing detector Built-in intrusion detector Built-in abandoned object detector Built-in missing object detector
Dahua | Dahua DH-SD59225U-HNI | Camera | V2.800.0000000.5.R.E4.2512.3S.NR, Build Date: 2019-08-27 | 1 | + | 3 | + | - | + | + | H.264 Smart Codec, H.265 Smart Codec | 1920x1080 | 704x576 | - | - | - | + | + | + | - | - | - | Line crossing detection, Tamper detection, Motion detection, Intrusion detection | - | - | - | - | -
Dahua | Dahua DH-NVR4432 / DH-NVR4432-8P / DH-NVR4432-16P / DH-NVR4832 / DH-NVR4832-16P | NVR | V3.201.0000.1.R. Build Date: 2016-04-09 | 32 | + | 2 | + | - | + | - |  | from web | - | - | + | - | + | - | - | - | - | + | Motion detection | - | - | - | - | - | The device is a 32-channel NVR. Configuration settings for the video stream, image, and built-in video analytics must be selected in the device’s web interface. The DH-NVR4232V-8P model has 2 alarm inputs and 1 alarm output. Models DH-NVR4232, DH-NVR4232-P, DH-NVR4232-8P and DH-NVR4232-16P has 4 alarm inputs and 2 alarm outputs. DH-NVR4432, DH-NVR4432-8P, DH-NVR4432-16P, DH-NVR4832 and DH-NVR4832-16P have 16 alarm inputs and 4 alarm outputs.
Dahua | Dahua DH-NVR4232V-8P | NVR | V3.201.0000.1.R. Build Date: 2016-04-09 | 32 | + | 2 | + | - | + | - |  | from web | - | - | + | - | + | - | - | - | - | + | Motion detection | - | - | - | - | - | The device is a 32-channel NVR. Configuration settings for the video stream, image, and built-in video analytics must be selected in the device’s web interface. The DH-NVR4232V-8P model has 2 alarm inputs and 1 alarm output. Models DH-NVR4232, DH-NVR4232-P, DH-NVR4232-8P and DH-NVR4232-16P has 4 alarm inputs and 2 alarm outputs. DH-NVR4432, DH-NVR4432-8P, DH-NVR4432-16P, DH-NVR4832 and DH-NVR4832-16P have 16 alarm inputs and 4 alarm outputs.
Dahua | Dahua DH-IPC-HF5231E | Camera | 2.420.0000.18.R | 1 | + | 3 | + | - | + | + |  | 2048x1520 | 704x576 | - | + | + | - | - | - | + | + | - |  | - | - | - | - | - | The camera has built-in video analytics.
Dahua | Dahua DH-IPC-HFW5121E-Z / DH-IPC-HF5121E-Z | Camera | 2.400.0000.23.R, build : 2015-12-15 | 1 | + | 3 | + | - | + | - |  | - | - | - | + | + | - | - | - | - | - | - | Motion detection | - | - | - | - | - | Video stream settings are interdependent. These dependencies must be monitored in the camera's web interface. Built-in detectors must be configured in the camera's web interface. Models DH-IPC-HFW4120B-AS / DH-IPC-HFW4120D-AS / DH-IPC-HDBW5121E-Z have one beam, models DH-IPC-HFW5121E-Z / DH-IPC-HF5121E-Z two beamThe TV standard setting value must be the same for all streams used.
Dahua | Dahua DH-IPC-HDBW5220E-Z / DH-IPC-HDBW5221E-Z | Camera | 2.400.0000.23.R, build : 2015-12-15 | 1 | + | 3 | + | - | + | - |  | - | - | - | + | + | - | - | - | - | - | + |  | - | - | - | - | - | Video stream settings are interdependent. These dependencies must be monitored in the camera web interface. Built-in detectors must be configured in the camera web interface. Models differ in the number of beams. DH-IPC-HFW5220E-Z / DH-IPC-HF5221E / DH-IPC-HFW5221E-Z have two beams, the rest have 1 beam. The TV standard setting value must be the same for all streams used
Dahua | Dahua DH-IPC-HFW5220E-Z / DH-IPC-HF5221E / DH-IPC-HF52A1E-I / DH-IPC-HFW5221E-Z / DH-IPC-HFW52A1E-ZI | Camera | 2.400.0000.23.R, build : 2015-12-15 | 1 | + | 3 | + | - | + | - |  | - | - | - | + | + | - | - | - | - | - | + | Motion detection | - | - | - | - | - | Video stream settings are interdependent. These dependencies must be monitored in the camera web interface. Built-in detectors must be configured in the camera web interface. Models differ in the number of beams. DH-IPC-HFW5220E-Z / DH-IPC-HF5221E / DH-IPC-HFW5221E-Z have two beams, the rest have 1 beam. The TV standard setting value must be the same for all streams used.
Dahua | Dahua DH-IPC-HFW42A1D / DH-IPC-HFW4221D / DH-IPC-HFW42A1B / DH-IPC-HFW4221B / DH-IPC-HDBW42A1F-ASI / DH-IPC-HDBW4221F-AS / DH-IPC-HDBW42A1F / DH-IPC-HDBW4221F / DH-IPC-HDBW42A1E-ASI / DH-IPC-HDBW4221E-AS / DH-IPC-HDBW42A1E / DH-IPC-HDBW4221E | Camera | 2.400.0000.23.R, build : 2015-12-15 | 1 | + | 3 | + | - | + | - |  | - | - | - | + | + | - | - | - | - | - | + | Motion detection | - | - | - | - | -
Dahua | Dahua DH-IPC-HFW81200E-Z | Camera | 2.400.0000.7.R, build: 2015-09-13 | 1 | + | 3 | + | - | + | - |  | 4000x3000 | - | - | + | + | - | - | - | - | - | + |  | - | - | - | - | - | Video stream settings are interdependent. These dependencies must be monitored in the camera's web interface. The camera has 2 alarm inputs and 1 alarm output.
Dahua | Dahua DH-IPC-HDBW2421R-ZS | Camera | 2.600.0001.0.R, Build Date: 2017-03-07 | 1 | + | 2 | + | - | + | - |  | 2688x1520 | - | - | - | - | + | - | - | - | - | + |  | - | - | - | - | - | The frame rate of the first stream is greater than or equal to the frame rate of the second stream.
Dahua | Dahua DH-IPC-HDBW2421R-VFS | Camera | 2.600.0001.0.R, Build Date: 2017-03-07 | 1 | + | 2 | + | - | + | - |  | 2688x1520 | - | - | - | - | - | - | - | - | - | + |  | - | - | - | - | - | The frame rate of the first stream is greater than or equal to the frame rate of the second stream.
Dahua | Dahua DH-IPC-HF7842F | Camera | 3.000.0000000.2.R, Build Date: 2021-07-12 | 1 | + | 5 | + | - | + | + | H.264+, H.265+ | 3840x2160 | 704x576 | - | - | + | + | - | - | + | + | +. | Line crossing detection, Defocus detection, Attended detection, ROI mode, IVS analytics, Tamper detection, Audio detection, LPR detection, Motion detection, Scene change detection, Unattended baggage detection, Intrusion detection | - | - | - | - | -
Dahua | Dahua DH-SD52C430U-HNI | Camera | 2.420.0000.9.R.301e, Build Date: 2016-07-12 | 1 | + | 3 | + | - | + | + |  | 2592x1520 | - | - | - | - | + | - | - | - | - | - |  | - | - | - | - | -
Dahua | Dahua DH-IPC-HDW5449H-ZE-LED | Camera | V2.840.0000000.18.R, Build Date: 2022-06-29 | 1 | + | 3 | - | - | + | + | H.264 Smart Codec, H.265 Smart Codec | 2688x1520 | 704x576 | - | - | - | + | - | - | +. | - | +. | Line crossing detection, Defocus detection, ROI mode, Tamper detection, Audio detection, Motion detection, Intrusion detection | - | - | - | - | +
Dahua | Dahua DH-IPC-HFW5449E-SE-LED | Camera | V2.840.0000000.18.R, Build Date: 2022-06-29 | 1 | + | 3 | - | - | + | + | H.264 Smart Codec, H.265 Smart Codec | 2688x1520 | 704x576 | - | - | - | + | - | - | - | - | +. | Line crossing detection, Defocus detection, ROI mode, Tamper detection, Audio detection, Motion detection, Intrusion detection | - | - | - | - | +
Dahua | Dahua DH-SD8A440-HNF-PA | Camera | V2.820.0000004.0.R.DA.4046.UN.NR, Build Date: 2021-09-26 | 1 | + | 3 | + | - | + | + | H.264 Smart Codec, H.265 Smart Codec | 2560x1440 | 704x576 | - | - | - | +. | - | - | - | - | - |  | - | - | - | - | -
Dahua | Dahua DH-IPC-HFW3241T-ZS | Camera | V2.800.0000000.4.R, Build Date: 2019-09-27 | 1 | + | 3 | + | - | + | + | H.264 Smart Codec, H.265 Smart Codec | 1920x1080 | 704x576 | - | - | - | + | - | - | - | - | +. | Line crossing detection, Defocus detection, ROI mode, Tamper detection, Motion detection, Scene change detection, Intrusion detection | - | - | - | - | -
Dahua | Dahua DH-NVR5216-4KS2 / DH-NVR5416-4KS2 / DH-NVR5416-16P-4KS2E / DH-NVR5816-4KS2 / DH-NVR5816-16P-4KS2E / DH-NVR5816-R-4KS2 / DH-NVR5816-R-16P-4KS2E | NVR | V3.216.10BE000.0, Build Date: 2019-04-18 | 16 | + | 3 | + | - | + | + | H.264 Smart Codec, H.265 Smart Codec | depends on device parameters | depends on device parameters | - | - | - | + | - | - | - | - | +. | Tamper detection, Motion detection | - | - | - | - | -
Dahua | Dahua DH-NVR5216-8P-4KS2E / DH-NVR5216-8P-4KS2 | NVR | V3.216.10BE000.0, Build Date: 2019-04-18 | 16 | + | 3 | + | - | + | + | H.264 Smart Codec, H.265 Smart Codec | depends on device parameters | depends on device parameters | - | - | - | + | - | - | - | - | +. | Tamper detection, Motion detection | - | - | - | - | -
Dahua | Dahua DH-IPC-HFW2541T-AS / DH-IPC-HFW2541T-ZAS / DH-IPC-HDBW2541R-ZAS | Camera | V2.860.0000000.4.R, Build Date: 2023-01-09 | 2 | + | 2 | - | - | + | + | H.264 Smart Codec, H.265 Smart Codec | 2960x1668 | 704x576 | - | - | +. | - | - | - | + | + | +. |  | - | - | - | - | -
Dahua | Dahua DH-IPC-HFW2541S-S / DH-IPC-HDW2541T-S / DH-IPC-HDW2541TM-S / DH-IPC-HDBW2541E-S | Camera | V2.860.0000000.4.R, Build Date: 2023-01-09 | 2 | + | 2 | - | - | + | + | H.264 Smart Codec, H.265 Smart Codec | 2960x1668 | 704x576 | - | - | - | - | - | - | - | - | +. |  | - | - | - | - | -
Dahua | Dahua DH-IPC-HFW2541T-ZS / DH-IPC-HDW2541T-ZS / DH-IPC-HDBW2541R-ZS | Camera | V2.860.0000000.4.R, Build Date: 2023-01-09 | 2 | + | 2 | - | - | + | + | H.264 Smart Codec, H.265 Smart Codec | 2960x1668 | 704x576 | - | - | - | - | - | - | - | - | +. |  | - | - | - | - | -
Dahua | Dahua DH-IPC-HDBW3841E-AS / DH-IPC-HFW3841T-ZAS / DH-IPC-HDBW3841R-ZAS | Camera | V3.120.0000000.6.R, Build Date: 2022-11-04 | 1 | + | 3 | - | - | + | + | H.264 Smart Codec, H.265 Smart Codec | 3840x2160 | 704x576 | - | - | - | - | - | - | - | - | - |  | - | - | - | - | -
Dahua | Dahua DH-TPC-SDA8641 | Thermal Imaging Camera | V2.630.0000000.3.R, Build Date: 2022-09-21 | 2 | + | 2 | - | - | + | + |  | 2688x1520 | 704x576 | - | + | +. | +. | + | + | + | + | +. | Line crossing detection, ROI mode, Tamper detection, Motion detection, Intrusion detection | - | - | - | - | -
Dahua | Dahua DH-TPC-SD5641-B35Z45-DC-S24 | Camera | 2.653.0000000.0.R,build:2023-10-12 | 2 | + | 2 | - | - | + | + |  | 2688x1520 | 1920x1080 | - | + | +. | + | + | + | + | + | +. | Line crossing detection, ROI mode, Tamper detection, Motion detection, Intrusion detection | - | - | - | - | -
Dahua | Dahua DH-IPC-HFW3841E-SA / DH-IPC-HDW3841TM-AS / DH-IPC-HDW3841EM-AS / DH-IPC-HDW3841T-ZAS | Camera | V3.120.0000000.6.R, Build Date: 2022-11-04 | 1 | + | 3 | - | - | + | + | H.264 Smart Codec, H.265 Smart Codec | 3840x2160 | 704x576 | - | - | - | - | - | - | - | - | - |  | - | - | - | - | -
Dahua | Dahua DH-IPC-HDBW3841E-S / DH-IPC-HFW3841T-ZS / DH-IPC-HDBW3841R-ZS | Camera | V3.120.0000000.6.R, Build Date: 2022-11-04 | 1 | + | 3 | - | - | + | + | H.264 Smart Codec, H.265 Smart Codec | 3840x2160 | 704x576 | - | - | - | - | - | - | - | - | - |  | - | - | - | - | -
Dahua | Dahua DH-IPC-HFW3841E-AS | Camera | V3.120.0000000.6.R, Build Date: 2022-11-04 | 1 | + | 3 | - | - | + | + | H.264 Smart Codec, H.265 Smart Codec | 3840x2160 | 704x576 | - | - | - | - | - | - | - | - | - |  | - | - | - | - | -
Dahua | Dahua DH-IPC-HDBW4431F-AS | Camera | 2.460.0000.1.R, Build Date: 2016-10-25 | 1 | + | 3 | + | - | + | + |  | 2688x1520 | 704x576 | + | - | - | - | - | - | - | - | + | Motion detection, Face detection | - | - | - | - | - | Video stream settings are interdependent. These dependencies need to be tracked in the camera's web interface.
Dahua | Dahua DH-NVR4216-16P-4KS2/L | NVR | V3.216.0000001.0, Build Date: 2018-12-17 | 16 | + | 2 | + | - | + | + | H.264 Smart Codec, H.265 Smart Codec | depends on device parameters | depends on device parameters | - | - | - | - | - | - | - | - | + | Motion detection | - | - | - | - | -
Dahua | Dahua DH-IPC-PFW3849SP-A180-E2-AS-PV-0280B | Camera | V3.140.0000000.32.R, Build Date: 2025-01-15 | 1 | + | 3 | - | - | + | + | H.264 Smart Codec, H.265 Smart Codec | 4096x1860 | 1200x536 | - | - | - | - | - | - | - | - | - | Line crossing detection, ROI mode, IVS analytics, Tamper detection, Audio detection, Motion detection, Intrusion detection | - | - | - | - | -
Dahua | Dahua DH-IPC-HFW2441T-ZAS | Camera | V2.840.0000000.20.R, Build Date: 2025-08-20 | 1 | + | 2 | - | - | + | + | H.264 Smart Codec, H.265 Smart Codec | 2688x1520 | 704x576 | - | - | - | + | - | - | - | - | - | Line crossing detection, Defocus detection, Tamper detection, Audio detection, Motion detection, Intrusion detection | - | - | - | - | -
Dahua | Dahua DH-IPC-HFW4541T-AS | Camera | 3.000.0000000.15.RBuild Date:2022-08-10 | 1 | + | 4 | - | - | + | + | H.264 Smart Codec, H.265 Smart Codec | 2592x1944 | 704x576 | - | - | - | - | - | - | - | - | - | Line crossing detection, ROI mode, Tamper detection, Audio detection, Motion detection, Intrusion detection | - | - | - | - | -
Dahua | Dahua DH-IPC-C4KP | Camera | V2.860.0000000.4.R, Build Date: 2024-05-25 | 1 | + | 2 | - | - | + | + | H.264 Smart Codec, H.265 Smart Codec | 2560x1440 | 640x360 | - | - | - | - | - | - | - | - | - | Line crossing detection, Tamper detection, Audio detection, Motion detection, Intrusion detection | - | - | - | - | -
Dahua | Dahua DH-IPC-HFW2449TP-ZAS-IL | Camera | V2.860.0000000.22.R | 1 | + | 2 | - | - | + | + | H.264+, H.265+ | 2688x1520 | 640x480 | - | - | - | - | - | - | - | - | - | Line crossing detection, Defocus detection, ROI mode, IVS analytics, Tamper detection, Audio detection, Motion detection, Intrusion detection | - | - | - | - | -
Dahua | Dahua DH-SD5A432GB-HNR | Camera | V2.820.10SA000.0.R, Build Date: 2023-08-25 | 1 | + | 3 | - | - | + | + | H.264 Smart Codec, H.265 Smart Codec | 2560x1440 | 704x576 | - | - | - | +. | + | + | - | - | - | Line crossing detection, ROI mode, Tamper detection, Audio detection, Motion detection, Face detection, Unattended baggage detection, Intrusion detection | - | - | - | - | -
Dahua | Dahua DHI-ITC413-PW4D-IZ1 | Camera | 5.003.0000000.0.R | 1 | + | 2 | - | - | + | + |  | 2688x1520 | 1280x720 | + | - | - | - | - | - | - | - | - | Defocus detection, LPR detection, Intrusion detection | - | - | - | - | +
Dahua | Dahua DH-SD49225XA-HNR-S2 | Camera | V2.812.0000009.0.R.L5.252b.UN.NR, Build Date: 2021-08-26 | 1 | + | 3 | - | - | + | + | H.264 Smart Codec, H.265 Smart Codec | 1920x1080 | 704x576 | - | - | - | +. | + | + | - | - | - | Line crossing detection, ROI mode, Tamper detection, Motion detection, Face detection, Intrusion detection | - | - | - | - | - | Line crossing and intrusion detection detectors are configured via the device’s web interface. In addition, the IVS detectors and the face detector cannot operate simultaneously
Dahua | Dahua DH-IPC-EBW81242-AS-S2 | Camera | 3.000.0000000.15.R | 1 | + | 3 | - | - | + | + |  | 4000x3000 | 704x576 | - | - | - | - |  |  | - | - | - | Line crossing detection, Region of interest (ROI), Tamper detection, Motion detection, Intrusion detection | - | - | - | - | -
Dahua | Dahua DH-IPC-HFW2449T-ZAS-IL | Camera | V2.860.0000000.39.R | 1 | + | 2 | - | - | + | + | H.264+, H.265+ | 2688x1520 | 704x576 | - | - | - | + | - | - | - | - | - | Defocus detection, Abnormal audio detection, Sound intensity change detection, Tamper detection, Motion detection | - | - | - | - | -
Dallmeier | Dallmeier DDF3000IPV (ONVIF) | Camera | V2.4.4 | 1 | - | - | + | + | - | - |  | 720x576 |  | - | - | - | - |  |  | - | - | - |  |  | - | - | - |  | works only via ONVIF 1) in the web interface there are tabs with relay settings - there is nowhere to physically connect them 2) sound settings are not available on the camera itself 3) for the camera to work via ONVIF it (i.e. ONVIF) must be activated 4) search via IP-Wizard is not implemented - the problems are related to the camera itself, and not to the AxxonSoft software 5) mpeg2 via ONVIF is not implemented
Dallmeier | Dallmeier MicroStreamer (ONVIF) | Encoder | V2.4.4 | 1 | - | - | + | + | - | - |  | 720x576 |  | - | - | - | - |  |  | - | - | - |  |  | - | - | - |  | works only via ONVIF 1) in the web interface there are tabs with relay settings - there is nowhere to physically connect them 2) sound settings are not available in the device itself 3) for the device to work via ONVIF it (i.e. ONVIF) must be activated 4) search via IP-Wizard is not implemented - the problems are related to the device itself, and not to the AxxonSoft software 5) mpeg2 via ONVIF is not implemented
DiGieyes | DiGieyes DE-HDXXXX | Camera | 2.3.1.24 | 1 | + | 2 | + | - | + | - |  | 1280x1024 |  | - | - | - | - |  |  | - | - | - |  |  | - | - | - |  | The DE-HD6012 / DE-HD6322 cameras support a maximum resolution of 1920x1080.
DiGieyes | DiGieyes FT202 | Camera | 17.17.63.3 | 1 | - | 1 | - | - | + | + |  | 1920x1080 | - | - | - | - | - | - | - | - | - | - | Face detection |  | - | - | -
Digiever | Digiever DS-4216 Pro | DVR | 2.1.0.51-1 | 16 | - | 1 | - | - | + | - |  | from WEB |  | - | - | - | - |  |  | - | - | - |  |  | - | - | -
Divitec | DIVITEC DS-IPC8050AK-MZ | Camera | v5.0.1602.1006.3.146.3.0.1 | 1 | + | 3 | - | - | + | + | H.264+, H.265+ | 2592x1520 | 704x576 | - | - | - | - | - | - | - | - | - | Line crossing detection, Motion detection, Intrusion detection | - | - | - | - | + | The camera has a feature: when alarms of the same type are triggered within 70 seconds in the web interface of the device, the alarms are combined into one entry in the event log | improved
Dynacolor | Dynacolor nZH061 -V6A (NV062) | Camera | d20100630NS | 1 | - | - | + | - | + | - |  | 1920x1080 |  | - | - | - | - |  |  | - | - | - |  |  | - | - | - |  | 1. The camera is connected to AxxonSoft\Axxon products under the “name” NV062
Dynacolor | Dynacolor W2S1-5(W5) / W2V1-5(W5) | Camera | z120141219NSA | 1 | + | 2 | + | - | + | - |  | 1920x1080 |  | - | - | - | - |  |  | - | - | - |  |  | - | - | - |  | Models W2S1-5(W5) and W2V1-5(W5) differ in the type of matrix
Dynacolor | Dynacolor W2S1-6(W6) / W2V1-6(W6) | Camera | z120141219NSA | 1 | + | 2 | + | - | + | - |  | 1920x1080 |  | - | - | - | - |  |  | - | - | - |  |  | - | - | - |  | Models W2S1-6(W6) and W2V1-6(W6) differ in the type of matrix
Dynacolor | Dynacolor W2S1-7(W7) / W2V1-7(W7) | Camera | z120141219NSA | 1 | + | 2 | + | - | + | - |  | 1920x1080 |  | - | - | - | - |  |  | - | - | - |  |  | - | - | - |  | Models W2S1-7(W7) and W2V1-7(W7) differ in the type of matrix
Dynacolor | DynaHawk 801 | Camera | 0228-0031-0263 | 1 | - | - | + | + | - | - |  | 720x576 | - | - | - | - | + | - | - | - | - | - |  | - | - | - | - |  | When changing the stream, resolution, quality, fps (and therefore when starting AxxonPSIM, when all these settings are applied), the camera for 60 seconds. goes into reboot. Both in PSIM and on the native web. With maximum settings in MJPEG, the camera itself is capable of producing only 12 fps. In the driver package, starting from 3.2.29.1548, a feature has appeared in the operation of old drivers (1;1.2;2): In order for the old drivers to be loaded, you need to register in the registry HKLM\SOFTWARE\AxxonSoft\AxxonPSIM\Video, the key IpIntDriverVersion = 2, where 2 is the version of the drivers used. Also, in AxxonSoft software, if you need to run old drivers and some specific third drivers, then in the registry, in the HKLM\SOFTWARE\AxxonSoft\AxxonPSIM\Video section, you need to create the IpIntDrivers3 key and in the key value specify the necessary vendors that should work. When recording several vendors, they are listed separated by commas.
Dynacolor | DynaHawk 811 | Camera | 0167-0010-0232 | 1 | - | - | + | + | - | - |  | 720x576 | - | - | - | - | + | - | - | - | - | - |  | - | - | - | - |  | The camera video does not start immediately, but within 7-10 seconds. This is due to the fact that the “intellectual” settings are used on the camera at this time. Starting from 3.2.29.1548, the driver package has a feature of the operation of old drivers (1; 1.2; 2): In order for the old drivers to be loaded, you need to register in the registry HKLM\SOFTWARE\AxxonSoft\AxxonPSIM\Video, the key IpIntDriverVersion = 2, where 2 is the version of the drivers used Also, in AxxonSoft software, if you need to run old drivers and some specific third drivers, then in the registry, in the HKLM\SOFTWARE\AxxonSoft\AxxonPSIM\Video section, you need to create the IpIntDrivers3 key and in the key value specify the necessary vendors that should work. When recording several vendors, they are listed separated by commas.
Dynacolor | DynaHawk NH061 | Camera | d20100310NS | 1 | - | - | + | + | + | - |  | 1280x960 |  | - | +. | - | - |  |  | + | + | - |  |  | - | - | - |  | The camera relay defaults to Normally Closed mode. Before operation, you can change this through the camera's web interface.
Dynacolor | DynaHawk nZH060 | Camera | d20081226NS | 1 | - | - | + | + | - | - |  | 1280x960 (MJPEG) / 640x480 (MPEG) | - | - | + | - | - | - | - | + | + | - |  | - | - | - | - |  | In MJPEG at a maximum resolution of 1280x960, the maximum frame rate is 15 fps. When using several video streams simultaneously, the available resolutions in them are interdependent. It is necessary to manually control this dependency in our software. More information about the relationship of flows can be found in the camera instructions.
Dynacolor | Dynacolor P2SD-E | Camera | z120160804NSP | 1 | + | 2 | + | - | + | - |  | 1920x1080 (MJPEG) / 2048x1536 (H.264) |  | - | + | + | - |  |  | + | + | - | Motion detection |  | - | - | - |  | Speaker and microphone settings such as Codec, Compression Algorithm and Bitrate should be configured the same for speaker and microphone. The camera has a complex system of dependencies between the resolutions of the second stream and the first; it is necessary to monitor the available resolutions through the web interface.
Dynacolor | Dynacolor P2SD-F | Camera | z120160705NSP | 1 | + | 1 | + | - | + | - |  | 1920x1080 (MJPEG) / 2048x1536 (H.264) |  | - | + | + | - |  |  | + | + | - | Motion detection |  | - | - | - |  | Speaker and microphone settings such as Codec, Compression Algorithm and Bitrate should be configured the same for speaker and microphone. The camera has a complex system of dependencies between the resolutions of the second stream and the first; it is necessary to monitor the available resolutions through the web interface.
Dynacolor | Dynacolor Z2SD-7 | Camera | z120161111NSZ | 1 | + | 2 | + | - | + | - |  | 1920x1080 (MJPEG) / 2048x1536 (H.264) |  | - | + | + | - |  |  | + | + | - | Motion detection |  | - | - | -
Dynacolor | Dynacolor Z4SA-5 | Camera | z120161111NSZ | 1 | + | 2 | + | - | + | - |  | 1920x1080 (MJPEG) / 3072x2048 (H.264) |  | - | + | + | + |  |  | + | + | - | Motion detection |  | - | - | - |  | The camera has a motorized lens.
Dynacolor | Dynacolor Z4SF-D | Fisheye Camera | z120161111NSZ | 1 | - | 2 | + | - | + | - |  | - |  | - | - | - | - |  |  | + | + | - | Motion detection |  | - | - | -
ETZ | ETZ DVR 9116 (I/O PTZ module) | I/O Module | auto | 16 | - | - | - | - | - | - |  | - |  | - | - | - | + |  |  | + | + | - |  |  | - | - | - |  | 1. Special integration. Video and audio channels are not implemented. Only Beams, Relays and Telemetry work.
EVS | EVS VEC-255-IP / VEN-255-IP / VES-156-IP / VEP-156-IP-N / VEC-156-IP-N / VEN-156-IP-N / VES-256-IP / VEC-256-IP-N / VEP-256-IP-N / VEN-256-IP-N / VEN-256-IP-N-G / VES-256-IP-N-V | Camera | 5.00.00.08.2.1 | 1 | - | - | + | + | + | - |  | 1600x1200 (MJPEG) / 1280x960 (MPEG) / 1600x1200 (H.264) |  | - | - | - | - |  |  | - | - | - |  |  | - | - | - |  | Video may not work with D1:D1 resolution combination
EVS | EVS VEC-355-IP / VEN-355-IP / VES-356-IP / VEC-356-IP-N / VEP-356-IP-N / VEN-356-IP-N / VES-356-IP-N-V | Camera | 5.00.00.08.3.1 | 1 | +. | 3 | + | + | + | - |  | 2048x1536 (MJPEG) / 1280x960 (MPEG) / 2048x1536 (H.264) |  | - | - | - | - |  |  | - | - | - |  |  | - | - | -
EVS | EVS VEC-555-IP / VEN-555-IP / VES-556-IP / VEC-556-IP-N / VEP-556-IP-N / VEN-556-IP-N | Camera | 5.00.00.08.5.1 | 1 | - | - | + | + | + | - |  | 1280x960 (MPEG) / 2592x1920 (H.264) |  | - | - | - | - |  |  | - | - | - |  |  | - | - | - |  | Firmware 5.00.00.08.5.1: video transmission in MJPEG with a resolution of 5 MP is not supported by the camera. Video may not work with the D1:D1 resolution combination
EVS | EVS VEN-257-HS-IP-N | Camera | 1.2.0.6 | 1 | + | 15 | + | - | + | - |  | 1920x1080 | 1920x1080 | - | - | - | - | - | - | - | - | - |  | - | - | - | -
EVS | EVS VEC-157-IP-N / VEC-157-IP-N-2.8-12 / VEC-157-IP-N-5-50 / VEC-157-IP-N-2.8-12-N / VEI-157-IP / VEI-157-IP-N / VEI-157-IP-N-2.8-12 / VEI-157-IP-N-5-50 / VEN-157-IP-N / VEN-157-IP-N-2.8-12 / VEN-157-IP-N-5-50 / VES-157-IP-2.8-12-N / VES-157-IP-2.8-12-N-V | Camera | 1.1.0.5 | 1 | + | 4 | + | - | + | - |  | 1280x960 | 1280x960 | - | - | - | - |  | - | - | - | - |  |  | - | - | - |  | The device supports up to 15 streams via RTSP: it is recommended to use no more than three at the same time. ! The maximum total bitrate of the device is approximately 40 Mbps. If the maximum total bitrate is exceeded, the stream will stop broadcasting. Recommended values for H.264 codec parameters for broadcasting more than one stream: Profile: Main, Level: 5 (Level: 5.1 is used for single-stream broadcast mode only) These settings allow you to simultaneously receive 2 H.264 streams + 1 MJPEG stream (for example video_1, video_2, video_3)
EVS | EVS VEC-257-IP-N / VEC-257-IP-N-2.8-12 / VEC-257-IP-N-G-2.8-12 / VEC-257-IP-N-2.8-12-N-V / VEC-257-IP-N-5-50 / VEI-257-IP / VEI-257-IP-N / VEI-257-IP-N-2.8-12 / VEI-257-IP-N-5-50 | Camera | 1.1.0.5 | 1 | + | 4 | + | - | + | - |  | 1920x1080 | 1920x1080 | - | - | - | - |  | - | - | - | - |  |  | - | - | - |  | The device supports up to 15 streams via RTSP: it is recommended to use no more than three at the same time. The maximum total bitrate of the device is approximately 40 Mbps. If the maximum total bitrate is exceeded, the stream will stop broadcasting. Recommended values ​​for H.264 codec parameters for broadcasting more than one stream: Profile: main, Level: 5 (level: 5.1 is used only for single-stream broadcast mode)
EVS | EVS VEN-257-IP-N / VEN-257-IP-N-2.8-12 / VEN-257-IP-N-5-50 / VEN-257-IP-N-24G-5-50 / VEN-257-IP-N-24G-2.8-12 / VES-257-IP-N-V / VES-257-IP-2.8-12-N / VES-257-IP-2.8-12-N-V | Camera | 1.1.0.5 | 1 | + | 4 | + | - | + | - |  | 1920x1080 | 1920x1080 | - | - | - | - |  | - | - | - | - |  |  | - | - | - |  | The device supports up to 15 streams via RTSP: it is recommended to use no more than three at the same time. The maximum total bitrate of the device is approximately 40 Mbps. If the maximum total bitrate is exceeded, the stream will stop broadcasting. Recommended values ​​for H.264 codec parameters for broadcasting more than one stream: Profile: main, Level: 5 (level: 5.1 is used only for single-stream broadcast mode)
EVS | EVS VEC-557-IP-N-4-12 / VEI-557-IP / VEI-557-IP-N / VEI-557-IP-N-4-12 / VEI-557-IP-N-12-40 / VEC-557-IP-N / VEC-557-IP-N-12-40 / VES-557-IP-3.6-10-N / VES-557-IP-3.6-10-N-V / VEN-557-IP-N / VEN-557-IP-N-4-12 / VEN-557-IP-N-12-40 | Camera | 1.1.0.5 | 1 | + | 4 | + | - | + | - |  | 2592x1944 | 2592x1944 | - | - | - | - |  | - | - | - | - |  |  | - | - | - |  | The device supports up to 15 streams via RTSP: it is recommended to use no more than three at the same time. The maximum total bitrate of the device is approximately 40 Mbps. If the maximum total bitrate is exceeded, the stream will stop broadcasting. Recommended values ​​for H.264 codec parameters for broadcasting more than one stream: Profile: main, Level: 5 (level: 5.1 is used only for single-stream broadcast mode). The device has some dependencies on the number of streams that can be received on the permissions: 2 h264 streams, if the first stream is set to a maximum resolution of 2592x1944, the second is 1920x1080. Or if the resolution is set to 2048x1536 on the first and second streams. 3 streams, provided that all of them have a resolution of 1920x1080, 2 of them work on the h264 codec, the third on the MJPEG codec. To get video with a resolution of 2592x1944 in AxxonPSIM you need to: Set the checkbox "Use device settings" Select the appropriate "Capture mode 2592x1944" on the web Select resolution 2592x1944 Restart AxxonPSIM (The camera has a feature; in order for the stream settings to be applied, you need to restart the video stream).
EVS | EVS VEC-357-IP-N-2.8-12 / VEI-357-IP / VEI-357-IP-N / VEI-357-IP-N-2.8-12 / VEI-357-IP-N-5-50 / VEC-357-IP-N / VEC-357-IP-N-5-50 / VES-357-IP-2.8-12-N / VES-357-IP-2.8-12-N-V / VEN-357-IP-N / VEN-357-IP-N-2.8-12 / VEN-357-IP-N-5-50 | Camera | 1.1.0.5 | 1 | + | 4 | + | - | + | - |  | 2048x1536 | 2048x1536 | - | - | - | - |  | - | - | - | - |  |  | - | - | -
EasyN | EasyN F-series | Camera | 4.37.2.38 | 1 | - | - | + | - | - | - |  | 640x480 | - | - | +. | - | + | - | - | +. | + | - | Motion detection | - | - | - | - |  | From a series of devices, the FM166I model was tested. The alarm from the built-in detector lasts exactly a minute, regardless of the actual duration of the event - a feature of the camera. Max fsp: 640x480 - 15 fps ¦ 320x240 - 20 fps ¦ 160x120 - 30 fps
EasyN | EasyN HV10DI | Camera | V3.4.6.1.1-20111227 | 1 | - | - | - | - | + | - |  | 1280x720 |  | - | +. | - | + |  |  | + | - | - | Motion detection |  | - | - | - |  | The search shows the camera as "EasyN ZNY10.22"
Eneo | Eneo GLD-1401 | Camera | 1.40 | 1 | - | 1 | + | + | - | - |  | 720x576 |  | - | - | - | - |  |  | - | - | - |  |  | - | - | -
Eneo | Eneo GLS-2101 | DVR | 1.45 | 1 | - | 1 | + | + | - | - |  | 720x576 |  | - | - | - | - |  |  | - | - | - |  |  | - | - | -
Eneo | Eneo GXB-1710M-IR | Camera | 2.07 | 1 | - | - | + | + | + | - |  | 1920x1080 |  | - | - | - | - |  |  | - | - | - |  |  | - | - | - |  | There is a problem with applying resolutions (video may not change when moving to a higher resolution), a manufacturer problem
Eneo | Eneo GXB-1720MIR / Eneo GXD-1720MIR | Camera | 1.22 | 1 | +. | 3 | + | + | + | - |  | from WEB |  | - | - | - | - |  |  | - | - | - |  |  | - | - | -
Eneo | Eneo NLD-1422 | Camera | 2.9.5-T1_release | 1 | - | - | + | + | + | - |  | 704x576 |  | - | - | - | + |  |  | - | - | - |  |  | - | - | -
Eneo | Eneo NXC-1403F03 | Camera | 1.7.0-T5_release | 1 | - | - | + | + | + | - |  | 1600x1200 |  | - | - | - | - |  |  | - | - | - |  |  | - | - | -
Eneo | Eneo NXC-1602M | Camera | 2.2.107 | 1 | - | - | + | - | + | - |  | 640x480 (MJPEG) / 1920x1080 (H.264) |  | - | - | - | - |  |  | - | - | - |  |  | - | - | -
Eneo | Eneo PXB-2020M-IR | Camera | 4.17-72-fs | 1 | - | - | + | - | + | - |  | 1280x720 |  | - | - | - | - |  |  | - | - | - |  |  | - | - | -
Eneo | Eneo PXD-1010F02 / PXD-1020F02 | Camera | vr20130122NSA | 1 | - | - | + | - | + | - |  | 1920x1080 |  | - | - | - | - |  |  | - | - | - | Motion detection |  | - | - | - |  | 1) The resolution on the second stream cannot be greater than on the first.
Eneo | Eneo PXD-2018PTZ1080 | Camera | vr20130304NSA | 1 | - | - | + | - | + | - |  | 1920x1080 |  | - | - | - | + |  |  | - | - | - | Motion detection |  | - | - | - |  | Firmware vr20121016NSA: built-in motion detector is triggered only once.
Eneo | Eneo PXD-5360F01IR / PXD-5362F01IR | Fisheye Camera | vr20130515NSA | 1 | - | - | + | - | + | - |  | 1920x1080 (MJPEG) / 2592x1944 (H.264) |  | - | - | - | - |  |  | - | - | - |  |  | - | - | - |  | The values ​​of "Rotate 90° clockwise" and "Rotate 90° counterclockwise" of the Display type settings do not work at CIF resolution (352x288). The values ​​of the "Compression algorithm", "Audio codec" and "Bitrate" settings for the "Microphone" and "Speaker" objects must match for the correct operation of both objects in the Axxon software.
Eneo | Eneo NXB-980IR37M | Camera | 1.6.3-T8_release | 1 | + | 3 | + | - | + | - |  | 1920x1080 | - | - | - | - | - | - | - | - | - | - |  | - | - | - | - | -
Ericsson | Ericsson | NVR | auto | 4 | - | 1 | - | - | + | - |  | depends on device parameters | depends on device parameters | - | - | - | - |  | - | - | - | - |  |  | - | - | - |  | You can receive video from different Ericsson software channels by indicating the channel number after the IP address in the products. For example, 10.0.12.222/1
Etrovision | Etrovision EV3151A | Camera | 1.9.9 | 1 | - | - | + | +. | + | - |  | 720x576 |  | - | + | - | + |  |  | + | + | - |  |  | - | - | - |  | 1. The device itself with firmware 1.9.9 in 720x576 resolution produces MPEG-4 video with floating fps. 2. Telemetry can only be configured in AxxonPSIM software (IPCamera telemetry protocol)
Etrovision | Etrovision EV8150A | Camera | 2.0.3 Build 20110513 | 1 | - | - | + | + | + | - |  | 1280x1024 |  | - | + | - | + |  |  | + | + | - |  |  | - | - | - |  | 1. The device itself with firmware 1.9.9 in megapixel resolution produces distorted H.264 video
Etrovision | Etrovision EV8x8xA | Camera | 1.1.2 | 1 | - | - | + | + | + | - |  | 1280x1024 | 640x480 | + | +. | - | + | - | - | + | + | - | Motion detection | - | - | - | -
Etrovision | Etrovision EV8x8xF | Camera | 1.1.2 | 1 | - | - | + | + | + | - |  | 2592x1920 (MJPEG) / 1920x1080 (MPEG) / 2592x1920 (H.264) | - | - | +. | - | + | - | - | + | + | - | Motion detection | - | - | - | - |  | In Axxon software, resolutions of 5MP, 3MP and 1080p in the MPEG-4 codec mean the same actual resolution of 1920x1080. Maximum fps depends on the value of the "Max. Resolution" setting in the web interface
Etrovision | Etrovision EV8x8xQ | Camera | 1.1.2 | 1 | - | - | + | + | + | - |  | 2048x1536 (MJPEG) / 1920x1080 (MPEG) / 2048x1536 (H.264) | - | - | +. | - | + | - | - | + | + | - | Motion detection | - | - | - | -
Etrovision | Etrovision EV8x8xU | Camera | 1.1.2 | 1 | - | - | + | + | + | - |  | 1920x1080 | - | - | +. | - | + | - | - | + | + | - | Motion detection | - | - | - | -
Etrovision | Etrovision N21Q-33 / N21Q-18 | Camera | 1.2.3 | 1 | + | 2 | + | + | + | - |  | 2048x1536 |  | - | + | + | + |  |  | - | - | + |  |  | - | - | - |  | The frequency of reference frames in AxxonPSIM is regulated by the fps setting and resolution: for high and full resolutions at fps=25 gop=1X, at other fps values ​​- gop=4X. For standard resolution at fps=25 - gop=0.2X, at fps=10 - gop=0.5X, at fps=4 - gop=1X. For the audio output to work correctly, in AxxonPSIM it is necessary to set the digitization frequency of the Playback Card to 16000.
Etrovision | Etrovision N71U-ML | Camera | 1.2.3 | 1 | + | 2 | + | + | + | - |  | 1920x1080 |  | - | + | + | - |  |  | - | - | + |  |  | - | - | - |  | The frequency of reference frames in AxxonPSIM is regulated by the fps setting and resolution: for high and full resolutions at fps=25 gop=1X, at other fps values ​​- gop=4X. For standard resolution at fps=25 - gop=0.2X, at fps=10 - gop=0.5X, at fps=4 - gop=1X. For the audio output to work correctly, in AxxonPSIM it is necessary to set the digitization frequency of the Playback Card to 16000.
Euresys | Euresys Picolo .net HD4 IP Video Encoder (ONVIF) | Encoder | 4.0 | 4 | - | - | + | - | + | - |  | 1920x1080 |  | - | - | - | - |  |  | - | - | - |  |  | - | - | -
EverFocus | EverFocus EAN3120 (Onvif) | Camera | 1.0.17 | 1 | - | - | + | - | + | - |  | 1280x1024 (MJPEG) / 720x576 (H.264) |  | - | + | - | - |  |  | - | + | - | Motion detection |  | - | - | - |  | The camera is integrated only using the Onvif protocol. To receive video in H.264 format with the same resolutions as MJPEG, you need to select the H.264 codec in the web interface for the first stream.
EverFocus | EverFocus EAN3220 (Onvif) | Camera | 1.0.17 | 1 | - | - | + | - | + | - |  | 1920x1080 (MJPEG) / 720x576 (H.264) |  | - | + | - | - |  |  | - | + | - | Motion detection |  | - | - | - |  | The camera is integrated only using the Onvif protocol. To receive video in H.264 format with the same resolutions as MJPEG, you need to select the H.264 codec in the web interface for the first stream.
EverFocus | EverFocus EAN750 | Camera | 1.1.0.5 | 1 | - | - | + | + | - | - |  | 720x576 | - | - | + | - | - | - | - | +. | + | - |  | - | - | - | - |  | 1. Any change in settings (resolution, quality, fps) causes a reboot of the camera itself. 2. The beam only works to close 3. In the driver package, starting from 3.2.29.1548, a feature has appeared for the operation of old drivers (1;1.2;2): In order for old drivers to be loaded, you need to register in the registry HKLM\SOFTWARE\AxxonSoft\AxxonPSIM\Video, the key IpIntDriverVersion = 2, where 2 is the version of the drivers used. Also, in AxxonSoft software, if you need to run old drivers and some specific third drivers, then in the registry, in the HKLM\SOFTWARE\AxxonSoft\AxxonPSIM\Video section, you need to create the IpIntDrivers3 key and in the key value specify the necessary vendors that should work. When recording several vendors, they are listed separated by commas.
EverFocus | EverFocus EAN850A | Camera | 1.2.5 | 1 | - | - | + | + | + | - |  | 704x560 |  | - | - | - | - |  |  | + | + | - |  |  | - | - | - |  | 1. When 3-4 streams are activated simultaneously, video from the camera may disappear. Features of integration. Fixed by disabling “extra” streaming in the camera web interface
EverFocus | EverFocus EDN2245H | Camera | ev20120220BNS | 1 | - | - | + | - | + | - |  | 1920x1080 |  | - | + | +. | - |  |  | + | + | - | Motion detection |  | - | - | -
EverFocus | EverFocus EDN800 | Camera | 1.1.0 | 1 | - | - | + | + | + | - |  | 704x576 |  | - | - | - | - |  |  | - | - | - |  |  | - | - | -
EverFocus | EverFocus EPN3600 | Camera | 1.0.0 | 1 | - | - | + | + | + | - |  | 720x560 |  | - | - | - | + |  |  | + | + | - |  |  | - | - | -
EverFocus | EverFocus EVS100 encoder | Encoder | 1.1.0.5 | 1 | - | - | + | + | - | - |  | 640x480 | - | - | + | - | - | - | - | + | + | - |  | - | - | - | - |  | 1. the beam only works on short circuit 2. In the driver package, starting from 3.2.29.1548, a feature has appeared for the operation of old drivers (1;1.2;2): In order for old drivers to be loaded, you need to register in the registry HKLM\SOFTWARE\AxxonSoft\AxxonPSIM\Video, the key IpIntDriverVersion = 2, where 2 is the version of the drivers used. Also, in AxxonSoft software, if you need to run old drivers and some specific third drivers, then in the registry, in the HKLM\SOFTWARE\AxxonSoft\AxxonPSIM\Video section, you need to create the IpIntDrivers3 key and in the key value specify the necessary vendors that should work. When recording several vendors, they are listed separated by commas.
EverFocus | EverFocus EVS200 encoder | Encoder | 1.0.6 | 2 | - | - | + | + | + | - |  | 352x288 (MJPEG) / 352x288 (MPEG) / 704x576 (H.264) | - | - | + | + | - | - | - | + | + | - |  | - | - | - | - |  | 1. 2 channels, each with 2 streams 2. telemetry can only be implemented in AxxonPSIM software, and cannot be implemented in ASIP software. For it to work, you need to set the required protocol + speed in the web interface, then set the same in AxxonPSIM.
EverFocus | EverFocus EZN3260 (Onvif) | Camera | 1.0.17 | 1 | - | - | + | - | + | - |  | 1920x1080 (MJPEG) / 720x576 (H.264) |  | - | + | - | - |  |  | - | + | - |  |  | - | - | - |  | The camera is integrated only using the Onvif protocol. To receive video in H.264 format with the same resolutions as MJPEG, you need to select the H.264 codec in the web interface for the first stream.
EverFocus | EverFocus EZN850 | Camera | 1.1.35 | 1 | - | - | + | + | + | - |  | 704x560 |  | - | - | - | + |  |  | + | + | - |  |  | - | - | -
EverFocus | EverFocus VANGUARD 16x8H | NVR | V1.0.1-20190919 | 24 | + | 2 | - | - | + | - |  | depends on device parameters | depends on device parameters | - | - | - | - | - | - | - | - | - |  |  | - | - | -
EverFocus | Everfocus ELUX4 | DVR | v1.0.1_171026 | 4 | + | 2 | - | - | + | - |  | depends on device parameters | depends on device parameters | - | - | - | - | - | - | - | - | - |  |  | - | - | -
EverFocus | Everfocus ELUX16x2 | DVR | v1.0.1_180702 | 16 | + | 2 | - | - | + | - |  | depends on device parameters | depends on device parameters | - | - | - | - | - | - | - | - | - |  |  | - | - | -
EverFocus | Everfocus ELUX16 | DVR | v1.0.1_171023 | 16 | + | 2 | - | - | + | - |  | depends on device parameters | depends on device parameters | - | - | - | - | - | - | - | - | - |  |  | - | - | -
EverFocus | Everfocus ELUX8 | DVR | v1.0.1_171023 | 8 | + | 2 | - | - | + | - |  | depends on device parameters | depends on device parameters | - | - | - | - | - | - | - | - | - |  |  | - | - | -
EverFocus | EverFocus EZN2550-SG / EHN2550-SG | Camera | V1.0.1_20210624 | 1 | + | 2 | + | - | + | + |  | 2592x1944 | 1920x1080 | - | +. | - | - | - | - | - | - | +. |  | - | - | - | - |  | Both ExN series cameras are absolutely identical in software, the only difference is in the form factor - EHN - dome, EZN - bullet.
Everview | Everview NR31P6-16 | NVR | V3.3.4 | 16 | + | 2 | - | - | + | - |  | depends on device parameters | depends on device parameters | - | - | - | - | - | - | - | - | - |  |  | - | - | - |  | The device is a 16-channel NVR.
FineCCTV | FineCCTV CDV-3V930HU | Camera | 3.2.62 | 1 | - | - | + | + | - | - |  | 720x576 |  | - | - | - | - |  |  | - | - | - |  |  | - | - | -
FineCCTV | FineCCTV CDV-3VM501 | Camera | V1.0.40_F | 1 | - | - | + | - | + | - |  | 1600x1200 |  | - | - | - | - |  |  | - | - | - | Motion detection |  | - | - | -
FineCCTV | FineCCTV CDV-3VM800H / CDV-B380 | Camera | VKD2.1.26.4_F | 1 | + | 2 | + | - | + | + |  | 1920x1080 | 1920x1080 | - | + | + | - |  | - | + | + | - | Motion detection |  | - | - | -
FineCCTV | FineCCTV TCP-HP1080H / TCP-B1080 | Camera | VKD2.1.26.4_F | 1 | + | 2 | + | - | + | + |  | 1920x1080 | 1920x1080 | - | + | - | - |  | - | + | + | - | Motion detection |  | - | - | -
FineCCTV | FineCCTV TCP-HDVB800H / TCP-B800 | Camera | VKD2.1.26.4_F | 1 | + | 2 | + | - | + | + |  | 1920x1080 | 1920x1080 | - | + | - | - |  | - | + | + | - | Motion detection |  | - | - | -
FineCCTV | FINE CDB-LC242A / TCP-LC242C | Camera | 01.04ntp.0.9.1969 | 1 | + | 3 | + | - | + | + |  | 1920x1080 | 1920x1080 | - | - | - | - | - | - | - | - | + |  |  | - | - | -
FineCCTV | FINE CDV-LC242B / TCP-LC242D | Camera | 01.04ntp.0.9.1969 | 1 | + | 3 | + | - | + | + |  | 1920x1080 | 1920x1080 | - | - | - | - | - | - | - | - | + |  |  | - | - | -
FineCCTV | FineCCTV FINE TCP-AD242BX | Camera | 01.01.1.6.2238 | 1 | + | 3 | + | - | + | + |  | 1920x1080 | 1920x1080 | - | + | - | - | - | - | + | + | + | Tamper detection, Motion detection | - | - | - | - | -
FineCCTV | FINE TCP-AD542B / TCP-AD542BX | Camera | 01.02.1.8.2238 | 1 | + | 3 | + | - | + | + |  | 2592x1944 | 2592x1944 | + | + | + | - | - | - | + | + | - |  |  | - | - | -
FlexWatch | FlexWatch FW-1178-PE | Camera | 4.10-06 | 1 | - | - | + | - | + | - |  | 720x576 |  | - | - | - | + |  |  | - | - | - |  |  | - | - | - |  | 1. With the current firmware 4.10-06, Zoom and Focus are very sensitive on the device itself and change very significantly even with a single press of the buttons/control levers.
FlexWatch | FlexWatch FW-117x-Dx | Camera | 4.18-B1-ds | 1 | - | - | + | - | + | - |  | 720x480 |  | - | - | - | - |  |  | - | - | - |  |  | - | - | -
FlexWatch | FlexWatch FW-117x-Fx | Camera | 4.18-B1-ds | 1 | - | - | + | - | + | - |  | 640x352 |  | - | - | - | - |  |  | - | - | - |  |  | - | - | -
FlexWatch | FlexWatch FW-117x-Mx | Camera | 4.18-B1-ds | 1 | - | - | + | - | + | - |  | 1280x1024 |  | - | - | - | - |  |  | - | - | - |  |  | - | - | -
FlexWatch | FlexWatch FW-3470 (NVR) | NVR | 4.06-04 | 4 | - | - | + | - | + | - |  | 704x576 |  | - | - | - | - |  |  | - | - | - |  |  | - | - | - |  | Codec, resolution, frame rate settings in ASIP are applied to all channels at once.
FlexWatch | FlexWatch FW-5071 (NVR) | NVR | 4.10 | 16 | - | - | + | + | + | - |  | from WEB | - | - | - | - | - | - | - | - | - | - |  | - | - | - | - |  | Only video reception is integrated. Search finds the device on the network, but you need to select the correct firmware yourself.
FlexWatch | FlexWatch FW-5470C (NVR) | HDVR | 4.06-04 | 4 | - | - | +. | - | + | - |  | 704x576 |  | - | + | - | + |  |  | + | + | - |  |  | - | - | - |  | 1. AxxonSoft software only supports analog cameras (4 channels) connected to the device. 2. Telemetry is configured and works in AxxonSoft software via the IPCamera “protocol”
FlexWatch | FlexWatch FW-5870C (NVR) | Encoder | 4.07-17 | 8 | - | - | + | - | + | - |  | 704x576 |  | - | - | - | + |  |  | + | + | - |  |  | - | - | - |  | 1. AxxonSoft software only supports analog cameras (8 channels) connected to the device. 2. Telemetry is configured and works in AxxonSoft software via the IPCamera “protocol” 3. *use of the device in AxxonPSIM 4.7.8 release is not provided*
FlexWatch | FlexWatch FW7x0x-Txx | Camera | 4.31-125-rh | 1 | +. | 3 | + | - | + | - |  | 2048x1536 | 704x480 | - | + | - | + |  | - | - | - | - |  |  | - | - | -
FlexWatch | FlexWatch FW7x0x-Fxx | Camera | 4.31-125-rh | 1 | +. | 3 | + | - | + | - |  | 1920x1080 |  | - | + | - | + |  |  | - | - | - |  |  | - | - | -
Flir | Flir PT602CZ | Thermal Imaging Camera | 2.5.28.19 | 1 | + | 4 | + | + | + | - |  | 720x480 | - | - | - | - | - |  | - | - | - | - |  |  | - | - | - |  | The device is a complex of two cameras: a thermal imager and a review camera. The device has a thermal sensor. In order to change the Brightness value, you need to switch the Auto Exposure Mode setting to Bright mode.
Flir | FLIR FC-363S / FC-348S / FC-334S / FC-324S / FC-313S / FC-309S / FC-618S / FC-632S / FC-645S / FC-669S | Thermal Imaging Camera | 2.5.27.9 | 1 | + | 2 | + | + | + | - |  | 720x576 | - | - | - | - | + |  | - | - | - | - | Motion detection |  | - | - | -
Flir | FLIR FC-645R / FC-324R / FC-334R / FC-632R | Thermal Imaging Camera | v2.5.30.57 | 1 | + | 2 | + | + | + | - |  | 720x576 | - | - | - | - | - |  | - | - | - | - | Temperature detection, Motion detection |  | - | - | -
Flir | FLIR CM-6206-H1-I | Fisheye Camera | fs20160805NSZ | 1 | + | 2 | + | - | + | - |  | depends on device parameters | depends on device parameters | - | - | - | - |  | - | - | - | - |  |  | - | - | - |  | Thread settings are dependent. The dependency must be monitored through the camera’s web interface; To enable the MJPEG codec in AxxonPSIM, you must first set h.264 to Standard resolution: In single-threaded mode, AxxonOne applies the following permissions: 3072 x 2048 (25 fps) 1920 x 1080(25 fps) 1280 x 720(25 fps)720 x 576(25 fps)
Flir | FLIR AX8 | Thermal Imaging Camera | 1.32.16 | 1 | - | 1 | + | - | + | - |  | 640x480 | - | - | - | - | - |  | - | - | - | - | Temperature detection |  | - | - | -
G4S | G4S GIU03-VIR | Camera | 1.0/1.0.0 | 1 | - | - | - | - | + | - |  | from WEB |  | - | +. | - | - |  |  | - | - | - |  |  | - | - | - |  | To receive video in the product, you need to specify the "Watch" port from the settings in the web interface. Changing the Resolution and Frame Rate settings occurs through the web interface
GIGA | GIGA GS0148 | Camera | V4.02.R12.24118520.10012.146900.00000 | 1 | + | 2 | - | - | + | - |  | 1920x1080 | 704x576 | - | - | - | - | - | - | - | - | - |  |  | - | - | - |  | For the first stream, the resolution is 704x480, corresponding to the NTSC TV standard. The remaining two resolutions on the first stream are suitable for both TV standards; On the second stream, the resolutions are specified for PAL TV; Due to the nature of the camera, it is not auto-located and must only be added manually; To add to the configuration, you must use the network port specified on the camera in the network settings in the ONVIF port field. Default is 8899.
GIGA | GIGA GSIP2000TVP | Camera | V4.02.R11.24102532.10010.240100.00000 | 1 | + | 2 | - | - | + | - |  | 1920x1080 | 704x480 | - | - | - | - |  | - | - | - | - |  |  | - | - | - |  | Due to the nature of the camera, it is not auto-located and must only be added manually; To add to the configuration, you must use the network port specified on the camera in the network settings in the ONVIF port field. Default is 8899.
Ganz | Ganz MP2DN | Camera | 65140 | 1 | - | - | + | - | + | - |  | 1600x1200 |  | - | - | - | - |  |  | - | + | - |  |  | - | - | - |  | 1. limiting the fps of the camera itself: MJPEG: -at 1600x1200 fps=12-20 (depending on quality) -at 800x600 fps =~22 H.264 - at any resolution fps=~23
Ganz | Ganz ZN-B1MAP | Camera | ZN2C0.2.1917.32 | 1 | - | - | + | - | + | - |  | 704x576 (MJPEG) / 1280x1024 (H.264) | - | - | + | + | + | - | - | + | - | - | Motion detection | - | - | - | -
Ganz | Ganz ZN-BT662XE-MIR | Camera | 1.4.0.11 | 1 | - | - | + | - | + | - |  | 1920x1080 | - | - | - | - | +. | - | - | - | - | - | Motion detection, VCA analytics | + | - | - | - |  | Video streams and built-in detectors depend on camera resources. Depending on the configuration of the video stream, a certain amount of resources is used (displayed on the web, in the video stream settings). VCA enabled analytics consumes 50% of resources.
Ganz | GANZ ZN-D1MTP / ZN-D1MTP-IR / ZN-DT1MTP / ZN-DT1MTP-IR / ZN-B1MTP | Camera | ZN3C0.2.1320.32 | 1 | + | 2 | + | - | + | - |  | 1280x1024 |  | - | + | - | + |  |  | +. | +. | - |  |  | - | - | - |  | The camera is not rotating, but there is a built-in zoom lens. Resolutions change for both streams at the same time - a feature of the camera. In ASIP they are recorded as double resolutions (“resolution for the 1st stream”: “resolution for the 2nd stream”) On the camera, you cannot set the mjpeg codec on both streams simultaneously. In AxxonSoft software, when adding a camera manually, the grabber type should be selected Ganz-s
Ganz | Ganz ZN-D212XE | Fisheye Camera | 1.4.0.12 | 1 | - | - | + | - | + | - |  | 1920x1080 |  | - | - | - | - |  |  | - | - | - |  |  | - | - | - |  | The camera has VCA video analytics
Ganz | GANZ ZN-D2MTP / ZN-D2MTP-IR / ZN-DT2MTP / ZN-DT2MTP-IR / ZN-B2MTP | Camera | ZN3C0.2.1320.32 | 2 | + | 2 | + | - | + | - |  | 1920x1080 |  | - | + | - | + |  |  | +. | +. | - |  |  | - | - | - |  | The camera is not rotating, but there is a built-in zoom lens. Resolutions change for both streams at the same time - a feature of the camera. In ASIP they are recorded as double resolutions (“resolution for the 1st stream”: “resolution for the 2nd stream”) On the camera, you cannot set the mjpeg codec on both streams simultaneously. In AxxonSoft software, when adding a camera manually, the grabber type should be selected Ganz-s
Ganz | Ganz ZN-DNT352XE-IR | Camera | 1.3.0 | 1 | - | - | + | - | + | - |  | 1920x1080 |  | - | + | + | - |  |  | +. | + | - | Motion detection, VCA analytics |  | - | - | - |  | List of built-in analytics detectors:PresenceEnterExitAppearDisappearStoppedDwellDirection filterSpeed ​​FilterTailgating
Ganz | Ganz ZN-DNT352XE-MIR | Camera | 1.3.0 | 1 | - | - | + | - | + | - |  | 1920x1080 |  | - | + | + | - |  |  | +. | + | - | Motion detection, VCA analytics |  | - | - | - |  | List of built-in analytics detectors:PresenceEnterExitAppearDisappearStoppedDwellDirection filterSpeed ​​FilterTailgating
Ganz | Ganz ZN-DNT372XE-MPD | Camera | 1.4.0.12 | 1 | - | - | + | - | + | - |  | 1920x1080 | - | - | - | - | +. | - | - | - | - | - | Motion detection, VCA analytics | + | - | - | - |  | Video streams and built-in detectors depend on camera resources. Depending on the configuration of the video stream, a certain amount of resources is used (displayed on the web, in the video stream settings). VCA enabled analytics consumes 50% of resources.
Ganz | Ganz ZN-DT350VPE / ZN-DNT350VPE / ZN-DWNT350VPE / ZN-DNT350VPEL | Camera | 1.8.1 | 1 | - | - | + | + | + | - |  | 720x576 | - | - | +. | + | + | - | - | + | + | - | Motion detection, VCA analytics | - | - | - | - |  | Devices in the product are identified as ZN-D350 series VCA video analytics: Burglary detector Moving/stationary object detector Low light detector Abandoned object detector
Ganz | Ganz ZN-M2AF | Camera | ZN2C0.2.2046.32 | 1 | - | - | - | - | + | - |  | 1920x1080 |  | - | - | - | + |  |  | - | - | - |  |  | - | - | -
Ganz | Ganz ZN-MD221M / ZN-MD243M / ZN-MD260M | Camera | ZN2C0.2.2046.32 | 1 | - | - | - | - | + | - |  | 1920x1080 |  | - | - | - | - |  |  | - | - | - |  |  | - | - | -
Ganz | GANZ ZN-PTZ220M-XT | Camera | 51110.2.6056.100 | 1 | - | - | + | - | + | - |  | 1920x1080 |  | - | - | - | + |  |  | - | - | - |  |  | - | - | - |  | Firmware 51110.2.6056.100: after installing this firmware on the camera, the firmware version ZN2C0.2.6056.32 is displayed in its web interface in the device information section. To work with the camera in the AxxonSoft software, you must select the GanzZNC board type.
Ganz | Ganz ZN-RS4012VE / ZN-RS4040VE | Encoder | 1.7.0 | 4 | - | - | + | + | + | - |  | 720x576 |  | - | - | - | + |  |  | - | - | - |  |  | - | - | - |  | The device is a 4-channel video server. However, each channel has a separate IP address. Therefore, in our software, each server channel corresponds to an independent IP device. That is, to receive video from all 4 channels, you need to create 4 “RIVA RE4000” devices. In this case, control of the external PTZ device supports only the first channel of the video server. The value of the “TV standard” parameter in our software must be selected in accordance with the actual TV standard of the video signal supplied to the device. Resolution values ​​depend on the value of the TV standard
Ganz | Ganz ZN-RS4012VEL / ZN-RS4040VEL / ZN-S4000VEL | Encoder | 1.7.0 | 4 | - | - | - | - | + | - |  | 720x480 |  | - | - | - | - |  |  | - | - | - |  |  | - | - | -
Ganz | Ganz ZN-S4000VE | Encoder | 1.9.6 | 4 | + | 2 | + | + | + | - |  | 720x576 |  | - | - | - | - |  |  | + | + | - | Motion detection, VCA analytics |  | - | - | - |  | The device is a 4-channel video server. However, each channel has a separate IP address. Therefore, in our software, each server channel corresponds to an independent IP device. That is, to receive video from all 4 channels, you need to create 4 “Ganz ZN-S4000VE” ​​devices. In this case, control of the external PTZ device supports only the first channel of the video server. The value of the “TV standard” parameter in our software must be selected in accordance with the actual TV standard of the video signal supplied to the device. Resolution values ​​depend on the value of the TV standard
Ganz | Ganz ZN-VS801P encoder | Encoder | V3.2.36_C | 1 | - | - | + | + | - | - |  | 720x576 | - | - | + | - | + | - | - | - | - | - |  | - | - | - | - |  | 1. In AxxonSoft software you should select the Ganz-s(JPEG) and Ganz-s(H.264) grabbers 2. The camera does not have a monochrome mode, but in AxxonPSIM this functionality is implemented by resetting the saturation to a minimum. Axxon Smart will not have a "Color" setting. Resolution values ​​depend on the TV standard
Ganz | Ganz ZN-VS804P encoder | Encoder | v. 1.1.14_i | 4 | - | - | + | + | - | - |  | 688x544 | - | - | + | - | + | - | - | - | - | - |  | - | - | - | - |  | 1) An analogue of the Ganz ZN-VS804P-WL device, from which it differs only in the lack of wireless connection to the network 2) to work with the device in AxxonSoft software, you should choose the Ganz-s grabber 3) at Full and High resolution, maximum fps = 6 (limitation of the device itself) 4) at the maximum value of the “color saturation” setting, the video image becomes black and white (error of the device itself) 5) “diagonal” telemetry control buttons on the Telemetry Panel do not work (limitation of the device itself)
Ganz | Ganz ZN-VS804P-WL encoder | Encoder | v1.1.11_i | 4 | - | - | + | + | - | - |  | 688x544 | - | - | + | - | + | - | - | - | - | - |  | - | - | - | - |  | 1. In AxxonSoft software you should select the Ganz-s(JPEG) and Ganz-s(H.264) grabbers 2. when setting high and full resolutions, fps drops to ~4-5 3. Resolution values depend on the TV standard
Ganz | Ganz ZN-Y11VPE / ZN-NH11VPE / ZN-NHW11VPE / ZN-NH11VPEL | Camera | 1.8.1 | 1 | - | - | + | + | + | - |  | 720x576 | - | - | +. | + | + | - | - | + | + | - | Motion detection, VCA analytics | - | - | - | - |  | The devices in the product are identified as ZN-CS series Video analytics VCA: Burglary detector Moving/stationary object detector Low light detector Abandoned object detector
Ganz | Ganz ZS1-1DS | Encoder | 1.9.0.8 | 1 | + | 2 | + | - | + | - |  | 720x576 |  | - | + | - | - |  |  | - | - | - |  |  | - | - | - |  | The camera has built-in VCA video analytics
Ganz | Ganz ZS1-4DS / ZS1-4DB1 / ZS1-4DB2 | Encoder | 1.9.0.8 | 1 | + | 2 | + | - | + | - |  | 720x576 | - | - | + | + | + | - | - | + | + | - | Motion detection, VCA analytics | +. | - | - | - |  | The camera has built-in video analytics VCA. The device is a 4-channel encoder with an individual IP address for each channel.
Ganz ZNC | Ganz ZN-C1 | Camera | ZN2C0.2.1517.32 | 1 | - | - | + | - | + | - |  | 704x576 |  | - | + | - | - |  |  | + | + | - | Motion detection |  | - | - | - |  | 1. fps changes for two streams at once, the resolution of the second stream depends on the resolution of the first - a feature of integration into AxxonSoft software 2. Beam (Sensor), Relay and Built-in detector are triggered with a delay of 2-3 seconds, a feature of the camera itself
Ganz ZNC | Ganz ZN-C1M | Camera | ZN2C0.2.1517.32 | 1 | - | - | + | - | + | - |  | 704x576 (MJPEG) / 1280x1024 (H.264) |  | - | + | - | - |  |  | + | + | - | Motion detection |  | - | - | - |  | 0. Before starting to work with the camera, you must turn off the “Installation Mode” in the web interface, i.e. Set this parameter to "Off". 1. Resolution and frame rate change for both streams simultaneously - a feature of the camera. In ASIP they are written as double permissions ("permission for 1st stream" : "permission for 2nd stream") 2. Changing video settings occurs with a delay (from 30 seconds to 1 minute in case of changing video streams) - a feature of the camera. 3. In MJPEG, the “quality” parameter is not present on the camera itself; in H.264 it is tied to the “bitrate” parameter 4. Beam, relay and built-in detector are triggered with a slight delay (3-4 seconds)
Ganz ZNC | Ganz ZN-C2M | Camera | ZN2C0.2.1517.32 | 1 | - | - | + | - | + | - |  | 704x576 (MJPEG) / 1920x1080 (H.264) | - | - | + | - | - | - | - | + | + | - | Motion detection | - | - | - | - |  | Before you start working with the camera, you must turn off the "Installation Mode" in the web interface, i.e. Set this parameter to "Off". The resolution and frame rate change for both streams simultaneously - a feature of the camera. In ASIP they are recorded as double resolutions ("resolution for the 1st stream": "resolution for the 2nd stream") At the maximum bitrate at the maximum resolution, fps drops, the video comes with delays - a feature of the device. Firmware 51110.2.1499.100: the camera is detected by the search as NCX-2000 Changing video settings, as well as triggering rays and relays occurs with delay (from 30 sec. to 1 min. in case of changing video streams) is a feature of the camera. The beam must be energized. In MJPEG, the “quality” parameter is absent on the camera itself, in H.264 it is tied to the “bitrate” parameter. The beam (Sensor), Relay and Built-in detector can operate with a slight delay (~ 3 sec)
GeoVision | Geovision GV-FER5701 | Fisheye Camera | v1.25 2019-11-21 | 1 | + | 3 | - | - | + | - |  | 2592x1944 | 640x608 | - | - | - | - | - | - | + | + | - |  |  | - | - | - |  | On streams 2 and 3 the resolution is 640x480(4:3), while on stream 1 it is 2592x1944(4:3) or 2048x1536(4:3); 640x608 (20:19), if on 1 stream 2048x1944 (20:19), 1792x1696 (20:19), 1440x1376 (20:19) or 1280x1200 (20:19). The camera has 3 streams, the 3rd stream must be activated via the web interface of the camera.
Glosav | Glosav GL-IP 5220ZIW-150-23 | Camera | V5.5.0 | 1 | + | 3 | + | - | + | - |  | 1920x1080 | 704x576 | - | - | - | + |  | - | - | - | - |  |  | - | - | -
Glosav | Glosav GLVR-32 IP | NVR | V3.4.96 | 32 | + | 2 | - | - | + | - |  | depends on device parameters | depends on device parameters | - | - | - | + |  | - | - | - | - |  |  | - | - | -
Glosav | Glosav GLVR-64 IP | NVR | V3.4.96 | 64 | + | 2 | - | - | + | - |  | depends on device parameters | depends on device parameters | - | - | - | + |  | - | - | - | - |  |  | - | - | -
Grandstream | Grandstream GXV3500 | Encoder/Decoder | 1.0.1.75 | 1 | - | - | + | - | + | - |  | 704x576 |  | - | - | - | + |  |  | - | - | - |  |  | - | - | - |  | Resolution values ​​depend on the TV standard
Grandstream | Grandstream GXV3501 | Encoder | v1.0.4.34 | 1 | - | - | + | - | + | - |  | 704x576 | - | - | + | + | - | - | - | - | - | - |  | - | - | - | - |  | The beam must be closed under voltage. Resolutions and maximum fps depend on the TV standard of the connected analog camera. Resolution values ​​depend on the TV standard
Grandstream | Grandstream GXV3504 | Encoder | v1.0.4.34 | 4 | - | - | + | - | + | - |  | 704x576 | - | - | + | + | - | - | - | - | - | - |  | - | - | - | - |  | The beam must be closed under voltage. For MJPEG 704x576 maximum FPS is 15. Resolutions and maximum fps depend on the TV standard of the connected analog camera. Resolution values ​​depend on the TV standard value
Grandstream | Grandstream GXV3601 / -LL | Camera | 1.0.4.27 | 1 | - | - | + | - | + | - |  | 720x576 | - | - | +. | +. | - | - | - | + | + | - |  | - | - | - | - |  | Firmware 1.0.4.27: video together with sound is transmitted only via the UDP protocol. The beam must be closed under voltage.
Grandstream | Grandstream GXV3601_HD | Camera | 1.0.4.38 | 1 | - | - | + | - | + | - |  | 1600x1200 |  | - | + | + | - |  |  | - | + | - |  |  | - | - | -
Grandstream | Grandstream GXV3611_HD | Camera | 1.0.4.42 | 1 | - | - | + | - | + | - |  | 1600x1200 |  | - | - | - | - |  |  | - | - | - |  |  | - | - | - |  | The second stream cannot be set to a higher resolution than the first.
Grandstream | Grandstream GXV3611_LL | Camera | 1.0.4.27 | 1 | - | - | + | - | + | - |  | 720x576 | - | - | +. | +. | - | - | - | + | + | - |  | - | - | - | - |  | The beam must be energized. Firmware 1.0.4.27: video together with sound is transmitted only via the UDP protocol. Resolution values ​​depend on the TV standard
Grandstream | Grandstream GXV3615/W | Camera | 1.0.4.34 | 1 | - | - | + | - | + | - |  | 720x576 | - | - | +. | + | - | - | - | - | - | - |  | - | - | - | - |  | The beam must be closed under voltage. Firmware 1.0.4.27: video together with sound is transmitted only via the UDP protocol. Resolution values ​​depend on the TV standard
Grandstream | Grandstream GXV3615WP_HD | Camera | 1.0.1.69 | 1 | - | - | + | - | + | - |  | 1600x1200 |  | - | + | + | - |  |  | - | - | - |  |  | - | - | -
Grandstream | Grandstream GXV3651_FHD | Camera | 1.0.1.57 | 1 | - | - | + | - | + | - |  | 2048x1536 |  | - | + | + | - |  |  | + | + | - |  |  | - | - | - |  | Firmware 1.0.1.45: video together with sound is transmitted only via the UDP protocol. Maximum FPS depends on the resolution: 2560x1920 - 10 2048x1536 - 15 The beam must be closed under voltage.
Grandstream | Grandstream GXV3662_HD | Camera | 1.0.1.45 | 1 | - | - | + | - | + | - |  | 1280x960 |  | - | +. | +. | - |  |  | + | + | - |  |  | - | - | - |  | The beam must be closed under voltage. Firmware 1.0.1.45: video together with sound is transmitted only via the UDP protocol.
Grundig | Grundig Encoder GEC-D2201AR | Encoder | 720130527ANS | 1 | - | - | + | - | + | - |  | 720x576 |  | - | - | - | - |  |  | - | - | - |  |  | - | - | - |  | In AxxonOne software, in dual-threaded mode, the fps setting is applied to both streams.
Grundig | Grundig GCI-C0735P | Camera | 720101228NS | 1 | - | - | + | - | + | - |  | 720x576 |  | - | + | - | + |  |  | + | + | - |  |  | - | - | - |  | Via Onvif it works: Receiving video with soundSearch (intermittently)
Grundig | Grundig GCI-C0745P | Camera | 720110412NS | 1 | - | - | + | - | + | - |  | 720x576 |  | - | - | - | + |  |  | - | - | - |  |  | - | - | - |  | The Key frame rate parameter does not work on the camera. The values ​​in AxxonPSIM and ASIP are applied in the web interface, but the actual reference frame rate does not match the set value.
Grundig | Grundig GCI-F0505B | Camera | gr20121228NSA | 1 | - | - | + | - | + | - |  | 2048x1536 |  | - | - | - | - |  |  | - | - | - |  |  | - | - | -
Grundig | Grundig GCI-G0509B | Camera | gr20120613NSA | 1 | - | - | + | - | + | - |  | 1920x1080 (MJPEG) / 2592x1944 (H.264) | - | - | - | - | - | - | - | - | - | - | Motion detection | - | - | - | -
Grundig | Grundig GCI-H0503B | Camera | 720110422NS | 1 | - | - | + | + | + | - |  | 1280x960 (MJPEG) / 1280x960 (H.264) | - | - | - | - | - | - | - | - | - | - |  | - | - | - | - |  | Video settings (codec, resolution, frame rate) in different streams are interdependent. The user must independently ensure the compatibility of the selected configuration.
Grundig | Grundig GCI-H0522V | Camera | 720120117NS | 1 | - | - | + | - | + | - |  | 1920x1080 |  | - | - | - | - |  |  | - | - | - |  |  | - | - | - |  | In multi-stream mode, only the H.264 codec at 720p resolution is available for the first stream. The frame rate changes for both streams simultaneously.
Grundig | Grundig GCI-H0602B | Camera | 720110217NS | 1 | - | - | + | - | + | - |  | 1920x1080 |  | - | - | - | - |  |  | - | - | - |  |  | - | - | - |  | The frame rate changes for both streams at once. When using 2 streams together, only H.264 in a resolution of 1280x720 is available in the first.
Grundig | Grundig GCI-H2505B | Camera | gr20130417NSX | 1 | - | - | + | - | + | - |  | 1024x768 |  | - | - | - | - |  |  | - | - | - |  |  | - | - | -
Grundig | Grundig GCI-K0322V | Camera | 720110413NS | 1 | - | - | + | - | + | - |  | 1920x1080 |  | - | - | - | - |  |  | - | - | - |  |  | - | - | -
Grundig | Grundig GCI-K0503B | Camera | 720110413NS | 1 | - | - | + | - | + | - |  | 1920x1080 |  | - | - | - | - |  |  | - | - | - |  |  | - | - | -
Grundig | Grundig GCI-K0512W | Camera | 720101228NS | 1 | - | - | + | - | + | - |  | 1920x1080 |  | - | - | - | - |  |  | - | - | - |  |  | - | - | -
Grundig | Grundig GCI-K0523T | Camera | 720110413NS | 1 | - | - | + | - | + | - |  | 1920x1080 |  | - | - | - | - |  |  | - | - | - |  |  | - | - | -
Grundig | Grundig GCI-K0779P / GCI-K1779P | Camera | gr20120522NSA | 1 | - | - | + | - | + | - |  | 1920x1080 |  | - | - | - | + |  |  | - | - | - | Motion detection |  | - | - | -
Grundig | Grundig GCI-K1503B(S) / GCI-K1523V(S) / GCI-K1526V(S) | Camera | gr20130314NSX | 1 | - | - | + | - | + | - |  | 1920x1080 |  | - | - | - | - |  |  | - | - | - |  |  | - | - | -
Grundig | Grundig GCI-K1526T / GCI-K1526V / GCI-K1586V / GCI-K1503B / GCI-K1585V / GCI-K1812W / GCI-K0589T / GCI-K0589T-1 | Camera | gr20121228NSA | 1 | - | - | + | - | + | - |  | 1920x1080 |  | - | - | - | - |  |  | - | - | - | Motion detection |  | - | - | -
Grundig | Grundig GCI-K1603B / GCI-K1523V | Camera | gr20121228NSA | 1 | - | - | + | - | + | - |  | 1920x1080 |  | - | - | - | - |  |  | - | - | - | Motion detection |  | - | - | -
Grundig | Grundig GCI-K1607B | Camera | gr20130131NSA | 1 | - | - | + | - | + | - |  | 1920x1080 |  | - | - | - | - |  |  | - | - | - |  |  | - | - | -
Grundig | Grundig GCI-K2505B | Camera | gr20131101NSX | 1 | - | - | + | - | + | - |  | 1280x1024 (MJPEG) / 1920x1080 (H.264) |  | - | - | - | - |  |  | - | - | - |  |  | - | - | -
Grundig | Grundig GCI-F4616W / GCI-F4626V | Camera | V1.0.0 | 1 | + | 2 | + | - | + | - |  | 2048x1536 | 704x576 | - | - | - | - |  | - | - | - | + | Line crossing detection, Passive infrared motion detection, ROI mode, Tamper detection, Motion detection, Intrusion detection |  | - | - | - |  | To set up ROI compression, the camera allows you to create only one area for each stream.
Grundig | Grundig GCI-F4687D / GCI-F4687V | Camera | V1.0.0 | 1 | + | 3 | + | - | + | - |  | 1280x720 (MJPEG) / 2048x1536 (H.264) |  | - | - | - | + |  | - | - | - | + | Line crossing detection, Defocus detection, Attended detection, Tamper detection, Audio detection, Region exiting detection, Region entrance detection, Motion detection, Face detection, Scene change detection, Unattended baggage detection, Intrusion detection |  | - | - | - |  | Integrated telemetry (focus, zoom)
Grundig | Grundig GCI-F4687T | Camera | V1.0.0 build 171126 | 1 | + | 3 | + | - | + | - |  | 1280x720 (MJPEG) / 2048x1536 (H.264) |  | - | + | + | + |  |  | + | + | + | Line crossing detection, Defocus detection, Attended detection, Tamper detection, Audio detection, Region exiting detection, Region entrance detection, Motion detection, Face detection, Scene change detection, Unattended baggage detection, Intrusion detection |  | - | - | - |  | Integrated telemetry (focus, zoom) The following detectors are integrated: Defocus detector Scene change detector Intrusion detection detector Line crossing detector Region intrusion detector Region exit detector Abandoned objects (luggage) detector Object removal detector
Grundig | Grundig GCI-K5687T | Camera | V1.0.0 | 1 | + | 3 | + | + | + | - |  | 1920x1080 | 704x576 | - | - | - | + | - | - | - | - | + | Line crossing detection, Defocus detection, Attended detection, Tamper detection, Audio detection, LPR detection, Region exiting detection, Region entrance detection, Motion detection, Face detection, Scene change detection, Unattended baggage detection, Intrusion detection | - | - | - | - |  | Integrated telemetry (focus, zoom) The choice of analytics mode is made in the camera web interface. In the "SMART Event" mode, a full set of all detectors is available, except for the license plate detector; in the "Vehicle Detection" mode, it is available, but the detectors of intrusion detection, line crossing, intrusion into a region, leaving a region, abandoned objects (luggage), and object removal are not available.
Grundig | Grundig GCI-L4617T / GCI-L4687T / GCI-L4687V | Camera | V1.0.0 | 1 | + | 2 | + | - | + | - |  | 640x360 (MJPEG) / 2688x1520 (H.264) |  | - | - | - | + |  | - | - | - | + | Line crossing detection, Tamper detection, Motion detection, Intrusion detection |  | - | - | - |  | Integrated telemetry (focus, zoom)
Grundig | Grundig GCI-L4617W | Camera | V1.0.0 | 1 | + | 2 | + | - | + | - |  | 640x360 (MJPEG) / 2688x1520 (H.264) |  | - | - | - | - |  | - | - | - | + | Line crossing detection, Tamper detection, Motion detection, Intrusion detection |  | - | - | - |  | The advanced WDR settings and WDR level depend on the “shutter speed” (the value must be at least 1/25) and “digital noise reduction” (the setting must be disabled) settings.
Grundig | Grundig GCI-L4627T / GCI-L4627V | Camera | V1.0.0 | 1 | + | 2 | + | - | + | - |  | 640x360 (MJPEG) / 2688x1520 (H.264) |  | - | - | - | - |  | - | - | - | + | Line crossing detection, Tamper detection, Motion detection, Intrusion detection |  | - | - | -
Grundig | Grundig GD-CI-AP5617F | Camera | V1.0.0 build 171126 | 1 | + | 2 | + | - | + | + |  | 2560x1920 |  | + | + | + | - |  |  | + | + | + | Line crossing detection, Tamper detection, Audio detection, Motion detection, Intrusion detection |  | - | - | -
Grundig | Grundig GD-CI-AT3637V | Camera | V1.0.0 build 171122 | 1 | + | 3 | + | - | + | + |  | 704x576 (MJPEG) / 2048x1536 (H.264) / 2048x1536 (H.265) | 704x576 | - | - | - | + |  | - | + | + | - | Line crossing detection, Region exiting detection, Region entrance detection, Motion detection, Intrusion detection |  | - | - | -
Grundig | Grundig GD-CI-AC2616V / GD-CI-BC2616V / GD-CI-AC2627V / GD-CI-AC2616T / GD-CI-BC2616T / GD-CI-AC2627T | Camera | V1.0.0 build 171121 | 1 | + | 2 | + | - | + | - |  | 1920x1080 | 704x576 | - | - | - | - |  | - | - | - | - | Tamper detection, Motion detection |  | - | - | -
Grundig | Grundig GD-CI-AT12617F | Fisheye Camera | V1.0.0 build 171126 | 4 | + | 2 | + | - | + | - | H.264+ | 4000x3072 | 704x576 | - | + | + | + | - | - | + | + | +. | Line crossing detection, Tamper detection, Motion detection, Intrusion detection |  | - | - | - |  | The device is integrated as a 4-channel. Each of the 4 channels is a separate area from the overall picture, each channel has separate digital telemetry. Managed according to the web interface.
Grundig | Grundig GD-CI-AP2647P | Camera | V1.0.0 build 191120 | 1 | + | 3 | + | - | + | + |  | 1920x1080 | 704x576 | + | + | + | + | - | - | + | + | + | Line crossing detection, Audio detection, Region exiting detection, Region entrance detection, Motion detection, Intrusion detection |  | - | - | - |  | A frame rate of 30 fps is available when selecting the NTSC TV standard. A frame rate of 50 fps is available on the first stream when selecting the appropriate video display mode. A frame rate of 60 fps is available on the first stream when selecting the appropriate video display mode and the NTSC TV standard. For the beams and relays to work, you need to fill in the operating schedule of these components in the camera web interface. The lists of resolutions for the second and third streams depend on TV standard.
Grundig | Grundig GD-CI-AC1616V / GD-CI-BC1616V / GD-CI-AC1616T / GD-CI-BC1616T | Camera | V1.0.0 build 171121 | 1 | + | 2 | + | - | + | - |  | 1280x720 | - | - | - | - | - |  | - | - | - | - | Motion detection |  | - | - | -
Grundig | Grundig GD-CI-AT2647T | Camera | V1.0.0 | 1 | +. | 2 | + | + | + | - | H.264+, H.265+ | 1920x1080 | 704x480 | - | + | + | + | - | - | + | + | + | Defocus detection, ROI mode, Tamper detection, Audio detection, LPR detection, Motion detection, Scene change detection | - | - | - | - |  |  | improved
Grundig | Grundig GD-CI-AT8637T | Camera | V1.0.0 | 1 | + | 2 | + | - | + | + | H.264+, H.265+ | 3840x2160 | 640x480 | + | + | - | + | - | - | + | + | + | Tamper detection, Motion detection |  | - | - | -
Grundig | Grundig GD-CI-AC4637V / GD-CI-AC4616V / GD-CI-BC4616V / GD-CI-AC4627V / GD-CI-AC4616T / GD-CI-BC4616T / GD-CI-AC4627T / GD-CI-AC4637T | Camera | V1.0.0 build 171122 | 1 | + | 2 | + | - | + | - |  | 2688x1520 | - | - | - | - | + | - | - | - | - | - | Tamper detection, Motion detection |  | - | - | - |  | The camera has interdependent settings. When the H.264+ function is enabled, the “ROI Zones” and “SVC” settings become unavailable. The device does not support working with removable media, despite the stated characteristics in the specification.
Grundig | Grundig GD-CI-AP4617V / GD-CI-AP4637V / GD-CI-AP4617T / GD-CI-AP4637T | Camera | V1.0.0 build 171122 | 1 | + | 2 | + | - | + | + | H.264+, H.265+ | 2560x1440 | 640x480 | - | - | - | - | - | - | + | + | + | Line crossing detection, Motion detection, Intrusion detection | - | - | - | - | - | 1. The camera has interdependent settings. When H.264+/H.265+ functions are enabled, functions such as: ROI zones, SVC, Face recognition become unavailable. 2. For the beams and relays to work, you need to first fill in the schedule for the operation of these components in the camera web interface. 3. Lists of resolutions and FPS streams depend on the TV standard.
Grundig | Grundig GD-CI-AT4747P | Camera | V1.0.0 build 191024 | 1 | + | 3 | + | - | + | + | H.264+, H.265+ | 2048x1536 | 704x576 | - | + | - | + | - | + | + | + | + | Line crossing detection, ROI mode, Tamper detection, Region exiting detection, Region entrance detection, Motion detection, Intrusion detection | - | - | - | - | - |  | improved
Grundig | Grundig GD-RN-AT8864N | NVR | V2.1.1 build 220824 | 64 | + | 2 | - | - | + | - | H.264+, H.265+ | depends on device parameters | depends on device parameters | - | +. | +. | - | - | - | +. | - | + | Line crossing detection, Tamper detection, Region exiting detection, Region entrance detection, Motion detection, Intrusion detection | - | - | - | - | - | The device has a limit on the simultaneous number of streams when viewing from the built-in storage - a maximum of 8 streams at a time (starting with firmware V1.1.1 build 190216 - the archive with the firmware is marked as V1.3).
Grundig | Grundig GD-RN-AT819128N | NVR | V2.1.1 build 230524 | 128 | + | 2 | - | - | + | + |  | depends on device parameters | depends on device parameters | - | - | - | +. | +. | - | + | + | + | Line crossing detection, Region exiting detection, Region entrance detection, Intrusion detection | - | - | - | - | - | To correctly enable/add an LPR detector on the NVR GD-RN-AT819128N/(IPC)GD-CI-DT2647T, it is necessary to re-create the detection zones when adding the detector to the product. Automatic overlay of zones when creating a detector in a product leads to a conflict and a 400 Bad Request error, so the zones must be drawn in parallel and not intersect. More details in the task (https://support.axxonsoft.dev/jira/browse/IPINT-46116) | improved
Grundig | Grundig GD-CI-BT2647T | Camera | V1.0.0 build 180828 | 1 | + | 3 | + | + | + | - |  | 1920x1080 | 704x480 | - | + | + | + | - | - | + | + | + | Defocus detection, ROI mode, Tamper detection, Audio detection, LPR detection, Motion detection, Scene change detection | - | - | - | -
Grundig | Grundig GD-RN-AP8632P / GD-RN-AP8632N / GD-RN-CT8832N | NVR | V1.1.1 build 190216 | 32 | +. | 2 | + | - | + | - |  | depends on device parameters | depends on device parameters | - | + | + | - | - | - | + | + | + | Line crossing detection, Tamper detection, Audio detection, Region exiting detection, Region entrance detection, Motion detection, Face detection, Intrusion detection |  | - | - | - |  | Due to the nature of the device, the multistreaming function is not available for all cameras; The device has a limit on the simultaneous number of threads when viewing from the built-in storage - a maximum of 8 threads at a time (starting with firmware V1.1.1 build 190216 - the archive with the firmware is marked as V1.3).
Grundig | Grundig GD-RT-AC3004N | DVR (HD-TVI) | V1.1.1 build 180420 | 6 | + | 2 | - | - | + | + |  | depends on device parameters | depends on device parameters | - | + | + | + | - | - | - | - | + | Line crossing detection, Video loss detection, Tamper detection, Motion detection, Intrusion detection |  | - | - | - |  | The sensitivity of the built-in motion detector is applied with an offset of 1, this is a feature of the firmware, that is, 1 from the product is applied as 0, etc. By default, smart analytics is available only for two analog channels simultaneously (see web interface) - this is a feature of the implementation of this device Configuring an intrusion detector to support this type of IP channel analytics must be done on the web (the recorder reads the settings of the end device, so we have it integrated into the detector without the ability to change the settings).
Grundig | Grundig GD-RN-AC2004P | NVR | V1.1.1 build 180211 | 4 | + | 2 | - | - | + | + |  | depends on device parameters | depends on device parameters | - | - | - | + | - | - | - | - | + | Line crossing detection, Attended detection, Tamper detection, Region exiting detection, Region entrance detection, Motion detection, Unattended baggage detection, Intrusion detection | - | - | - | - | +
Grundig | Grundig GD-RT-AP5004P | DVR (HD-TVI) | V1.1.1 build 180309 | 7 | + | 2 | - | - | + | + |  | depends on device parameters | depends on device parameters | - | + | + | + | - | - | + | + | + | Line crossing detection, Tamper detection, Motion detection, Scene change detection, Intrusion detection |  | - | - | - |  | The device also has a so-called "channel zero" (last in the channel list), which displays video from all analog channels
Grundig | Grundig GD-RT-AC3016N | DVR (HD-TVI) | V1.1.1 build 180420 | 19 | + | 2 | - | - | + | + |  | depends on device parameters | depends on device parameters | - | + | + | - | - | - | - | - | + | Tamper detection, Motion detection |  | - | - | -
Grundig | Grundig GD-RT-AP5008P | DVR (HD-TVI) | V1.1.1 build 180309 | 11 | + | 2 | - | - | + | + |  | depends on device parameters | depends on device parameters | - | + | + | + | - | - | + | + | - | Line crossing detection, Audio detection |  | - | - | - |  | The device also has a so-called "channel zero" (last in the channel list), which displays video from all analog channels
Grundig | Grundig GD-RT-AP5016N | DVR (HD-TVI) | V1.1.1 build 180420 | 24 | + | 2 | - | - | + | + |  | depends on device parameters | depends on device parameters | - | - | - | - | - | - | + | + | + |  |  | - | - | - |  | Notes on device operation: Enabling the scene change detector eliminates the possibility of using intrusion and/or line crossing detectors; Enabling intrusion and/or line crossing detectors eliminates the possibility of using the scene change detector; After rebooting the device, the time zone settings are reset, which may cause errors when working with the registrar archive. When working with the archive, you must take into account that the device supports only one connection. This means that if you need to download an archive from one camera, you must first remove all others from the layout.
Grundig | Grundig GD-RN-AP8616P | NVR | V1.1.1 build 190216 | 16 | +. | 2 | + | - | + | - |  | depends on device parameters | depends on device parameters | - | + | + | - | - | - | + | + | +. | Line crossing detection, Tamper detection, Audio detection, Region exiting detection, Region entrance detection, Motion detection, Face detection, Intrusion detection |  | - | - | - |  | Due to the nature of the device, the multistreaming function is not available for all cameras. The device has a limit on the simultaneous number of streams when viewing from the built-in storage - a maximum of 8 streams at a time (starting with firmware V1.1.1 build 190216 - the archive with the firmware is marked as V1.3).
Grundig | Grundig GD-CI-AP4746P | Camera | V1.0.0 build 180205 | 1 | + | 3 | + | - | + | + |  | 2048x1536 | 704x576 | - | + | + | +. | + | + | + | + | + | Line crossing detection, ROI mode, Tamper detection, Audio detection, Region exiting detection, Region entrance detection, Motion detection, Face detection, Intrusion detection |  | - | - | -
Grundig | Grundig GCI-F1505B | Camera | gr20160823NSP | 1 | +. | 3 | + | - | + | - |  | 2048x1536 | 1920x1080 | - | + | - | - |  | - | + | + | - | Tamper detection, Motion detection |  | - | - | - |  | Available resolutions for streams are interdependent, it should be: resolution for 1>=resolution for 2>=resolution for 3>=resolution for 4. In addition, the available resolution values ​​and frame rates of streams depend on the values ​​​​on other streams. If the TV standard WDR 2 Shutter (NTSC) or WDR 2 Shutter (PAL) is selected, the “backlight compensation” (BLC) parameter is not available
Grundig | Grundig GD-RN-AC2416N / GD-RN-AC2416P | NVR | V1.1.1 build 180211 | 16 | + | 2 | - | + | + | + | H.264+, H.265+ | depends on device parameters | depends on device parameters | - | - | - | + | - | - | - | - | + |  | - | - | - | - | - | The device has a limit on the simultaneous number of streams when viewing / exporting from the built-in storage - maximum one stream at a time. For cameras connected via the ONVIF protocol, the recorder does not support settings: OSD, alarm in/out, analytics
Grundig | Grundig GD-RT-AT5016N | NVR | V1.1.1 build 180420 | 18 | + | 2 | - | - | + | + | H.264+, H.265+ | depends on device parameters | depends on device parameters | - | + | + | + | - | - | - | - | + | Line crossing detection, Tamper detection, Audio detection, Motion detection, Scene change detection |  | - | - | - |  | The device has a limit on the simultaneous number of streams when viewing\exporting from the built-in storage - a maximum of one stream at a time; The device has a limitation on the number of simultaneously enabled detectors. For example, for analog channels, it is not possible to enable the scene change detector if the line crossing detector is enabled.
Grundig | Grundig GD-CI-AT2505B | Camera | V1.0.0 build 190703 | 1 | + | 4 | + | - | + | + | H.264+, H.265+ | 1920x1080 | 704x576 | - | + | +. | + |  | - | + | + | - | LPR detection |  | - | - | - |  | Version Autointelligent - 5.5.0.2127.
Grundig | Grundig GD-CI-AP2605B | Camera | V1.0.0 build 190923 | 1 | + | 2 | + | - | + | + | H.264+, H.265+ | 1920x1080 | 640x480 | - | + | + | - |  | - | + | + | + | Line crossing detection, Defocus detection, Attended detection, ROI mode, Tamper detection, Audio detection, Region exiting detection, Region entrance detection, Motion detection, Face detection, Scene change detection, Unattended baggage detection, Intrusion detection |  | - | - | -
Grundig | Grundig GD-CI-AP4617W | Camera | V1.0.0 build 190415 | 1 | + | 3 | + | - | + | + | H.264+, H.265+ | 2688x1520 | 640x480 | - | + | + | - | - | - | + | + | + | Line crossing detection, ROI mode, Tamper detection, Motion detection, Face detection, Intrusion detection |  | - | - | -
Grundig | Grundig GD-CI-AP4617C | Camera | V1.0.0 build 190415 | 1 | + | 3 | + | - | + | + | H.264+, H.265+ | 2688x1520 | 640x480 | - | + | + | - | - | - | - | - | + | Line crossing detection, Passive infrared motion detection, ROI mode, Tamper detection, Motion detection, Face detection, Intrusion detection | - | - | - | - | -
Grundig | Grundig GD-CI-AT2637TH | Camera | V1.0.0 build 190927 | 1 | + | 4 | + | - | + | + | H.264+, H.265+ | 1920x1080 | 704x576 | - | - | - | + | - | - | + | + | + | Line crossing detection, Defocus detection, Attended detection, ROI mode, Tamper detection, Region exiting detection, Region entrance detection, Motion detection, Scene change detection, Unattended baggage detection, Intrusion detection |  | - | - | -
Grundig | Grundig GD-CI-AT4637TH / GD-CI-AT4637VH | Camera | V1.0.0 build 190907 | 1 | + | 5 | + | - | + | + | H.264+, H.265+ | 2560x1440 | 704x576 | + | - | - | + | - | - | + | + | + | Line crossing detection, Defocus detection, Attended detection, ROI mode, Tamper detection, Region exiting detection, Region entrance detection, Motion detection, Face detection, Scene change detection, Unattended baggage detection, Intrusion detection | +. | - | - | - | +. | The tracker works in AxxonOne: in the release version of AN (4.5.10.594), the tracker works correctly. In the prestable version of AN (4.6.2.1160), the tracker does not work correctly; a request to enable the tracker is not sent - IPINT-43396.
Grundig | Grundig GD-CI-AP2627V / GD-CI-AP2627T | Camera | V1.0.0 build 180820 | 1 | + | 3 | + | - | + | + |  | 1920x1080 | 640x480 | - | - | - | + | - | - | + | + | - | Attended detection, ROI mode, Tamper detection, Motion detection, Scene change detection, Unattended baggage detection, Intrusion detection |  | - | - | - |  | When the third stream is enabled, the face detector and smart codecs are unavailable. Image settings are interdependent (see web interface) When you enable the smart codec in AxxonOne software, the video disappears, and the frame rate drops to 1 fps.
Grundig | Grundig GD-CI-AT3637T | Camera | fw. V1.0.0 build 190604 | 1 | + | 3 | + | - | + | + |  | 2048x1536 | 640x480 | - | + | + | + |  | - | + | + | + | Line crossing detection, Attended detection, Tamper detection, Motion detection, Scene change detection, Unattended baggage detection, Intrusion detection |  | - | - | -
Grundig | Grundig GD-CI-AC2615M | Camera | 2.0.3.2.20221205 | 1 | + | 2 | - | - | + | + |  | 1920x1080 | 720x480 | - | +. | - | + | - | - | - | - | +. |  | - | - | - | - | -
Grundig | Grundig GD-CI-BT2748P | Camera | V5.6.0 | 1 | + | 3 | + | - | + | + | H.264+, H.265+ | 1920x1080 | 704x576 | - | - | - | + |  | - | + | + | + | Line crossing detection, Attended detection, ROI mode, Tamper detection, Region exiting detection, Region entrance detection, Motion detection, Unattended baggage detection, Intrusion detection |  | - | - | -
Grundig | Grundig GD-CI-AT4505B | Camera | V1.0.0 build 190907 | 1 | + | 4 | + | - | + | + | H.264+, H.265+ | 2560x1440 | 704x576 | - | - | - | + |  | - | + | + | + | Line crossing detection, Defocus detection, ROI mode, Tamper detection, Motion detection, Scene change detection, Intrusion detection |  | - | - | -
Grundig | Grundig GD-CI-CC2616T / GD-CI-CC2616V / GD-CI-BC2626T / GD-CI-BC2626V / GD-CI-DC2616T / GD-CI-DC2616V | Camera | V1.0.0 build 190725 | 1 | + | 2 | + | - | + | + | H.264+, H.265+ | 1920x1080 | 640x480 | - | - | - | - | - | - | - | - | - | ROI mode, Tamper detection, Motion detection |  | - | - | -
Grundig | Grundig GD-CI-CC4617T / GD-CI-CC4617V / GD-CI-BC4627T / GD-CI-BC4627V / GD-CI-DC4617T / GD-CI-DC4617V / GD-CI-BC4637T | Camera | V1.0.0 build 190801 | 1 | + | 2 | + | - | + | + | H.264+, H.265+ | 2560x1440 | 640x480 | - | - | - | - | - | - | - | - | - | ROI mode, Tamper detection, Motion detection | - | - | - | -
Grundig | Grundig GD-CI-AT2637VH | Camera | V1.0.0 build 191015 | 1 | + | 4 | + | - | + | + | H.264+, H.265+ | 1920x1080 | 704x576 | - | - | - | + | - | - | - | - | - | Line crossing detection, Defocus detection, ROI mode, Tamper detection, Region exiting detection, Region entrance detection, Motion detection, Scene change detection, Intrusion detection | + | - | - | -
Grundig | Grundig GD-CI-BC4637V | Camera | V1.0.0 build 190919 | 1 | + | 2 | + | - | + | + | H.264+, H.265+ | 2560x1440 | 640x480 | - | - | - | + | - | - | - | - | + | ROI mode, Tamper detection, Motion detection | - | - | - | - | - | If the resolution on 1 stream is 2560x1440, then on both streams the maximum frame rate is 20. Switching the snapshot mode is not integrated in the AxxonPSIM software; the snapshot mode must be switched through the web interface of the camera. Depending on the selected snapshot mode on 1 stream, there are restrictions on resolution: with “snapshot mode” ="2560x1440@20fps" on 1 stream it is available only resolution 2560x1440; with “snapshot mode” = “2560x1440@25fps” or “2304x1296@30fps” on 1 stream only resolutions of 2304x1296, 1920x1080, 1280x720 are available.
Grundig | Grundig GD-CI-AC4637P | Camera | V1.0.0 build 190225 | 1 | + | 3 | + | - | + | + | H.264+, H.265+ | 2560x1440 | 704x576 | - | + | + | + | - | - | - | - | + | Line crossing detection, Attended detection, ROI mode, Tamper detection, Audio detection, Region exiting detection, Region entrance detection, Motion detection, Face detection, Unattended baggage detection, Intrusion detection |  | - | - | -
Grundig | Grundig GD-RT-AP5016P | HDVR | V1.1.1 build 190929 | 32 | + | 2 | - | - | + | + | H.264+, H.265+ | depends on device parameters | depends on device parameters | - | + | + | + | - | - | +. | +. | + | Line crossing detection, Tamper detection, Audio detection, Motion detection, Face detection |  | - | - | - |  | There are the following features associated with the recorder software and hardware platform: For channels with connected IP cameras, only the built-in analytics that are supported by the IP camera itself will be available. For analog cameras, the recorder supports the following detectors: motion detector, burglary detector, audio detector, line crossing detector, scene change detector. For analog channels, the recorder has the following limitation: the line crossing detector and scene change detector cannot operate simultaneously. These detectors also cannot operate simultaneously on different analog channels. To ensure the ability to work with the recorder archive in AxxonOne software and AxxonPSIM software, it is necessary that recording into the recorder archive is carried out from the first stream of channels.
Grundig | Grundig GD-CI-BT12617F | Fisheye Camera | V1.0.0 build 200113 | 1 | + | 2 | + | - | + | + | H.264+, H.265+ | 4000x3000 | 720x720 | - | - | + | - | - | - | + | + | + | Line crossing detection, Attended detection, ROI mode, Tamper detection, Audio detection, Region exiting detection, Region entrance detection, Motion detection, Unattended baggage detection, Intrusion detection |  | - | - | - |  | The camera has the following features: For the first stream, if you set the maximum resolution to 4000x3000, the frame rate range is limited to 20 frames per second. When smart codecs h264+ and h265+ are enabled, the “Antialiasing” and “SVC” parameters are not supported, as well as resolutions higher than 2560x2560. Therefore, before enabling the smart codec, on the first stream you must select “No” for the “SVC” parameter and set the resolution to 2560x2560.
Grundig | Grundig GD-CI-BT2505B | Camera | V1.0.0 build 200402 | 1 | + | 3 | + | - | + | + | H.264+, H.265+ | 1920x1080 | 704x576 | - | + | - | + | - | - | - | - | - | ROI mode, Motion detection |  | - | - | -
Grundig | Grundig GD-TI-AP1603T / GD-TI-AP1606T / GD-TI-BT2510T / GD-TI-BT2515T / GD-TI-AP1603V / GD-TI-AP1606V | Thermal Imaging Camera | V5.5.26 build 200430 | 2 | + | 2 | + | - | + | + |  | 2688x1520 | 704x576 | - | + | - | - | - | - | + | + | - | Body temperature detection, ROI mode, Tamper detection, Motion detection |  | - | - | - |  | The device is 2-channel, on the 1st channel is an optical lens, on the 2nd channel is a thermal camera. On the 1st channel are available: motion detector, burglary detector, audio detector, body temperature detector. On the 2nd channel are available: motion detector, burglary detector, temperature detector. On the 1st stream, 2 channels maximum resolution is 1280x720. To receive triggers from the built-in detectors in the AxxonPSIM software, the detectors must be turned on and configured in the device’s web interface. The temperature detector triggers only if there is movement in the frame. The device operates in two modes: Temperature measurement, Body thermometry. Switching between modes must be done in the device’s web interface. When adding or changing parameters of the built-in body temperature detector in AxxonOne software, the maximum permissible detector zone is applied.
Grundig | Grundig GD-CI-CT2647T / GD-CI-DT2647T | Camera | V1.0.0 build 191028 | 1 | + | 5 | + | - | + | + | H.264+, H.265+ | 1920x1080 | 704x576 | - | - | - | + | - | - | + | + | + | Line crossing detection, Defocus detection, ROI mode, Tamper detection, LPR detection, Region exiting detection, Region entrance detection, Motion detection, Face detection, Scene change detection, Intrusion detection |  | - | - | - |  | To correctly enable/add an LPR detector on the NVR GD-RN-AT819128N/(IPC)GD-CI-DT2647T, it is necessary to re-create the detection zones when adding the detector to the product. Automatic overlay of zones when creating a detector in a product leads to a conflict and a 400 Bad Request error, so the zones must be drawn in parallel and not intersect. More details in the task (https://support.axxonsoft.dev/jira/browse/IPINT-46116)
Grundig | Grundig GD-CI-AT8505B | Camera | V1.0.0 build 191015 | 1 | + | 5 | + | - | + | + | H.264+, H.265+ | 3840x2160 | 704x576 | - | - | - | - | - | - | - | - | - | Line crossing detection, Defocus detection, Attended detection, ROI mode, Tamper detection, Region exiting detection, Region entrance detection, Motion detection, Scene change detection, Unattended baggage detection, Intrusion detection |  | - | - | -
Grundig | Grundig GD-CI-AP2747P | Camera | V1.0.0 build 190311 | 1 | + | 3 | + | - | + | + | H.264+, H.265+ | 1920x1080 | 704x576 | - | - | +. | +. | + | - | + | + | + | Line crossing detection, ROI mode, Tamper detection, Audio detection, Region exiting detection, Region entrance detection, Motion detection, Face detection, Intrusion detection |  | - | - | - |  | Autofocus does not work, the problem has not yet been resolved by the manufacturer. Appeals remain unanswered.
Grundig | Grundig GD-RT-BC3008N | HDVR | V2.1.1 build 210624 | 12 | + | 2 | - | - | + | + | H.264+, H.265+ | depends on device parameters | depends on device parameters | - | - | + | + | - | - | - | - | +. | Line crossing detection, Motion detection | - | - | - | -
Grundig | Grundig GD-CI-AC2616E | Camera | V1.0.0 build 210708 | 1 | + | 2 | - | - | + | + | H.264+, H.265+ | 1920x1080 | 640x480 | - | - | - | - | - | - | - | - | - | ROI mode, Tamper detection, Motion detection | - | - | - | - | -
Grundig | Grundig GD-CI-AP8617E | Camera | V1.0.0 build 210624 | 1 | + | 3 | + | - | + | + | H.264+, H.265+ | 3840x2160 | 640x480 | - | + | - | - | - | - | - | - | + | Line crossing detection, ROI mode, Tamper detection, Motion detection, Face detection, Intrusion detection | - | - | - | -
Grundig | Grundig GD-CI-CP4617W | Camera | V1.0.0 build 211023 | 1 | + | 3 | + | - | + | + | H.264+, H.265+ | 2688x1520 | 640x480 | - | + | - | - | - | - | + | + | +. | Line crossing detection, ROI mode, Tamper detection, Motion detection, Intrusion detection | - | - | - | - | - | To enable the third stream on the camera you need to set the switch to Monitoring in the System - VCA Resource menu
Grundig | Grundig GD-CI-AP4747P | Camera | V1.0.0 build 220127 | 1 | + | 3 | + | - | + | + | H.264+, H.265+ | 2560x1440 | 704x576 | - | +. | + | + | - | + | + | + | - | Line crossing detection, Attended detection, ROI mode, Tamper detection, Audio detection, Region exiting detection, Region entrance detection, Motion detection, Unattended baggage detection, Intrusion detection |  | - | - | -
Grundig | Grundig GD-RT-BC3004N | HDVR | V2.1.1 build 210624 | 6 | + | 2 | - | - | + | + | H.264+, H.265+ | depends on device parameters | depends on device parameters | - | - | + | + | - | - | - | - | +. | Line crossing detection, Motion detection | - | - | - | - | -
Grundig | Grundig GD-RT-BC3016N | HDVR | V2.1.1 build 210624 | 24 | + | 2 | - | - | + | + | H.264+, H.265+ | depends on device parameters | depends on device parameters | - | - | + | + | - | - | - | - | +. | Line crossing detection, Motion detection | - | - | - | - | -
Grundig | Grundig GD-CI-AP6637T | Camera | V1.0.0 build 220307 | 1 | + | 3 | + | - | + | + | H.264+, H.265+ | 3200x1800 | 640x480 | - | - | - | + | - | - | + | + | +. | Line crossing detection, Intrusion detection | - | - | - | - | - | The camera has the following features: on the first stream, for a resolution of 3200x1800, the frame rate value cannot be greater than 20; on the second stream, the frame rate cannot be greater than on the main stream, if the resolution of 3200x1800 is selected on the main stream Built-in detectors do not have the ability to create/edit a detection zone if there is no flag for sending settings to the device.
Grundig | Grundig GU-CI-AC8616E / GU-CI-AC8616V / GU-CI-AC8616T | Camera | V26.34.8.2.3_221122 | 1 | + | 3 | - | - | + | + | H.264+, H.265+ | 3840x2160 | 1280x720 | - | + | - | - | - | - | - | - | - |  | - | - | - | - | -
Grundig | Grundig GU-CI-AC5637T / GU-CI-AC5637E | Camera | V31.35.8.2.4.1_250605 | 1 | + | 3 | - | - | + | + | H.264+, H.265+ | 2880x1620 | 1280x720 | - | - | - | - | - | - | - | - | - |  | - | - | - | - | -
Grundig | Grundig GD-CI-AC5617E | Camera | V1.0.0 build 220225 | 1 | + | 2 | + | - | + | + | H.264+, H.265+ | 2560x1920 | 1280x720 | - | - | - | - | - | - | - | - | - | ROI mode, Tamper detection, Motion detection | - | - | - | - | -
Grundig | Grundig GU-CI-AC5617T / GU-CI-AC5617V | Camera | V31.35.8.2.3_221209 | 1 | + | 3 | - | - | + | + | H.264+, H.265+ | 2880x1620 | 1280x720 | - | + | - | - | - | - | - | - | - |  | - | - | - | - | -
Grundig | Grundig GD-CI-AT30516Q | Camera | V1.0.0 build 230628 | 6 | + | 2 | - | - | + | + |  | 8160x3616 | 1280x720 | - | +. | + | + | - | - | + | + | + | Crowd detection | - | - | - | - | + | 1) Feature: The device has the 'Image stitching' setting available in the System section, where there are 4 camera operating modes. In this case, the resolution on the channel changes depending on the selected mode. This makes it difficult to apply the selected resolution value in Intelligence. When selecting the mode (Standard/High/Full), the device sometimes sends an incorrect value for the channel. For example, in the 'Panorama + ePTZ' mode, the first channel may have 5 available resolution values, while in the 'Panorama' mode there are only 2. Regardless of the selected mode, the product always sends predefined values ​​for the channels, which does not always allow the necessary settings to be applied correctly in AxxonPSIM. 2) To set the maximum resolution to 8160*3616, you must perform the following steps: in the 'System' section, select and apply the 'Monitoring' setting in the VCA resource, and then in the 'System' section in the 'Image Stitching' settings, select the 'Panorama' mode
Grundig | Grundig GD-CI-CP4637V | Camera | V1.0.0 build 220628 | 1 | + | 3 | - | - | + | + | H.264+, H.265+ | 2688x1520 | 640x480 | - | - | - | + | - | - | + | + | +. | Line crossing detection, ROI mode, Region exiting detection, Region entrance detection, Motion detection, Mask detection, Scene change detection, Intrusion detection | - | - | - | - | -
Grundig | Grundig GD-CI-AT4634T | Camera | V5.7.52 build 240401 | 1 | + | 3 | - | - | + | + | H.264+, H.265+ | 2688x1520 | 1280x720 | - | +. | +. | + | - | - | + | + | +. | Line crossing detection, Defocus detection, Tamper detection, Audio detection, Motion detection, Mask detection, Scene change detection, Intrusion detection | - | - | - | - | -
Grundig | Grundig GD-CI-CT4537TH | Camera | V5.7.52 build 240401 | 1 | + | 4 | - | - | + | + | H.264+, H.265+ | 2688x1520 | 1280x720 | - | + | + | + | - | - | + | + | +. | People counting detection, Line crossing detection, Defocus detection, ROI mode, Tamper detection, Audio detection, Region exiting detection, Region entrance detection, Motion detection, Scene change detection, Intrusion detection | - | - | - | - | -
Gunnebo | Gunnebo GFD7200-IP-SR | Camera | A1D-M2N-V2.05.12-NB | 1 | - | - | - | + | - | - |  | 720x576 |  | - | - | - | - |  |  | - | - | - |  |  | - | - | -
Hanwha Techwin | Hanwha Techwin SNC-B2315 | Camera | 2.10_090521 | 1 | - | - | + | + | - | - |  | 720x576 |  | - | + | - | - |  |  | + | + | - |  |  | - | - | -
Hanwha Techwin | Hanwha Techwin SNC-B2331P | Camera | v1.00-090910 | 1 | - | - | + | + | + | - |  | 704x576 |  | - | - | - | - |  |  | +. | + | - |  |  | - | - | -
Hanwha Techwin | Hanwha Techwin SNC-B2335P | Camera | 1.10_100129 | 1 | - | - | + | + | + | - |  | 704x576 |  | - | + | - | - |  |  | + | + | - |  |  | - | - | - |  | 1. The camera can output two independent video streams with different settings. To do this, two grabbers are created in the AxxonSoft software and configured independently of each other.
Hanwha Techwin | Hanwha Techwin SNC-B5368P | Camera | v1.00-090910 | 1 | - | - | + | + | + | - |  | 704x576 |  | - | - | - | - |  |  | + | + | - |  |  | - | - | -
Hanwha Techwin | Hanwha Techwin SNC-B5395P | Camera | v2.10_090521 | 1 | - | - | + | + | - | - |  | 720x576 |  | - | + | - | - |  |  | + | + | - |  |  | - | - | -
Hanwha Techwin | Hanwha Techwin SNC-B5399P | Camera | 1.10_100129 | 1 | - | - | + | + | + | - |  | 704x576 |  | - | + | - | - |  |  | + | + | - |  |  | - | - | - |  | 1. The camera can output two independent video streams with different settings. To do this, two grabbers are created in the AxxonSoft software and configured independently of each other.
Hanwha Techwin | Hanwha Techwin SNC-C6225P | Camera | 1.01 | 1 | - | - | + | + | - | - |  | 720x576 |  | - | - | - | + |  |  | + | + | - |  |  | - | - | - |  | The sound remained untested (the microphone is connected via a special connector, which we don’t have). The closed-beam alarm comes intermittently.
Hanwha Techwin | Hanwha Techwin SNC-C7225P | Camera | 1.01 | 1 | - | - | + | + | - | - |  | 720x576 |  | - | - | - | + |  |  | + | + | - |  |  | - | - | - |  | 1. The sound remained untested (the microphone is connected via a special connector, which we do not have)
Hanwha Techwin | Hanwha Techwin SNC-C7478P | Camera | v1.01_090625 | 1 | - | - | + | + | - | - |  | 720x576 |  | - | + | - | +. |  |  | + | + | - |  |  | - | - | - |  | 1) It is recommended to disable the De-Interlace mode in the settings of the camera itself, otherwise at High Resolution the video in Inellecte is distorted (steps effect) 2) The Brightness and Contrast settings do not work on the camera itself
Hanwha Techwin | Hanwha Techwin SNC-M300P | Camera | 2.10_090521 | 1 | - | - | + | + | - | - |  | 2048x1536 (MJPEG) / 640x480 (MPEG) | - | - | + | - | - | - | - | + | + | - |  | - | - | - | - |  | 1) MPEG-4 has only one resolution 640*480 2) fps in MPEG-4 and MJPEG depend on each other (i.e., to get maximum fps in MJPEG you need to set minimum fps in MPEG-4 and vice versa)
Hanwha Techwin | Hanwha Techwin Stub Driver | Camera | auto | 1 | + | 2 | + | - | + | + |  | depends on device parameters | depends on device parameters | - | +. | +. | + | - | - | + | + | - |  |  | - | - | - |  | To make telemetry work on older devices and on new X-series, a CGI request prefix has been added. In AN, the required prefix is selected in the "Telemetry" section In AxxonPSIM, the required prefix is selected through the registry. In the section \HKEY_LOCAL_MACHINE\SOFTWARE\WOW6432Node\AxxonSoft\PSIM\TELEMETRY for (x64) and HKEY_LOCAL_MACHINE\SOFTWARE\AxxonSoft\PSIM\Telemetry (for x32), you need to add a string parameter - "cgiPrefix", with the value, respectively: either "/cgi-bin/ptz.cgi?" - for old devices or "/stw-cgi/ptzcontrol.cgi?" - for new X-series devices
Hanwha Techwin | Hanwha Techwin SNB-1000 / SNB-1000P | Camera | 1.00_100715 | 1 | +. | 3 | + | + | + | - |  | 640x480 |  | - | - | - | - |  | - | - | - | - |  |  | - | - | -
Hanwha Techwin | Hanwha Techwin SNB-1001 | Camera | 1.00_111226 | 1 | +. | 2 | + | - | + | - |  | 640x480 | - | - | + | + | - | - | - | + | - | - | Motion detection | - | - | - | -
Hanwha Techwin | Hanwha Techwin SNB-2000 / SNB-2000P | Camera | 1.41 | 1 | +. | 2 | + | + | + | - |  | 704x576 | - | - | - | - | - | - | - | + | + | - | Motion detection | - | - | - | - |  | Firmware 1.41: the camera should work via Onvif, but it doesn’t - a device problem.
Hanwha Techwin | Hanwha Techwin SNB-3000 / SNB-3000P | Camera | 1.41 | 1 | +. | 2 | + | + | + | - |  | 704x576 | - | - | + | - | - | - | - | + | + | - | Motion detection | - | - | - | -
Hanwha Techwin | Hanwha Techwin SNB-5000 / SNB-5000A / SNV-5080 / SND-5080 / SND-5080F | Camera | 3.22_131228 | 1 | + | 3 | + | + | + | - |  | 1280x1024 | - | - | + | + | - |  | - | + | + | - | Tamper detection, Motion detection |  | - | - | -
Hanwha Techwin | Hanwha Techwin SNB-5001 / SND-5011 / SND-5061 | Camera | 1.00_120521 | 1 | +. | 4 | + | - | + | - |  | 1280x1024 |  | - | - | - | - |  | - | + | - | - | Tamper detection, Motion detection |  | - | - | -
Hanwha Techwin | Hanwha Techwin SNB-5004 / SNB-5003 / SNV-5084 / SND-5084 / SND-5083 | Camera | 1.11_131011 | 1 | +. | 2 | + | - | + | - |  | 1280x1024 |  | - | + | + | + |  | - | + | + | - | Situation analysis, Tamper detection, Audio detection, Motion detection, Face detection |  | - | - | - |  | The bitrate range depends on the resolution value. To configure the profile, you cannot set the basic mode if the static encoding setting is set to CAVLC mode. The camera has a face detector, situation analysis. Of two detectors: “situation detector” and “situation analysis”, only one can be created at a time
Hanwha Techwin | Hanwha Techwin SNB-6010 / SNB-6010B | Camera | 3.00_141101 | 1 | + | 4 | + | - | + | - |  | 1920x1080 |  | - | - | - | - |  | - | + | + | +. | Situation analysis, Tamper detection, Motion detection |  | - | - | -
Hanwha Techwin | Hanwha Techwin SNB-6011 / SNB-6011B | Camera | 1.00_150225 | 1 | + | 4 | + | - | + | - |  | 1920x1080 |  | - | - | - | - |  | - | + | + | + | Situation analysis, Tamper detection, Motion detection, Face detection |  | - | - | - |  | The product cannot use the motion detector and the situation analysis detector at the same time.
Hanwha Techwin | Hanwha Techwin SNB-7001 / SND-7011 / SND-7061 | Camera | 1.03_121108 | 1 | + | 4 | + | - | + | - |  | 2048x1536 |  | - | - | - | - |  | - | + | - | - | Tamper detection, Motion detection |  | - | - | - |  | In AxxonSoft software, the Megapixel Mode setting must be switched in the camera web interface.
Hanwha Techwin | Hanwha Techwin SNB-7002 / SND-7082 / SND-7082F / SNV-7082 / SNO-7082 / SNO-7082R | Camera | 1.00_121005 | 1 | +. | 2 | + | - | + | - |  | 2048x1536 | - | - | + | + | - |  | - | + | + | - | Situation analysis, Tamper detection, Motion detection, Face detection |  | - | - | - |  | Built-in detectors: Situation analysis, Face detector The camera is not rotatable, but has a built-in zoom lens
Hanwha Techwin | Hanwha Techwin SNB-7004 / SNV-7084 / SND-7084 / SNO-7084R / SNV-7084R / SND-7084R | Camera | 1.00_140408 | 1 | + | 2 | + | - | + | - |  | 2048x1536 |  | - | + | + | - |  | - | + | + | +. | Situation analysis, Tamper detection, Audio detection, Motion detection, Face detection |  | - | - | - |  | The range of bitrate values ​​depends on the resolution value. The camera has a situation analysis detector and a face detector.
Hanwha Techwin | Hanwha Techwin SND-1010 / SND-1010P | Camera | 1.02_101122 | 1 | +. | 3 | + | + | + | - |  | 640x480 |  | - | - | - | - |  | - | - | - | - |  |  | - | - | -
Hanwha Techwin | Hanwha Techwin SND-1011 | Camera | 1.00_111226 | 1 | +. | 2 | + | - | + | - |  | 640x480 | - | - | - | - | - | - | - | + | - | - | Motion detection | - | - | - | -
Hanwha Techwin | Hanwha Techwin SND-1080 / SNV-1080 / SNV-1080R | Camera | 2.00_121027 | 1 | +. | 2 | + | - | + | - |  | 640x480 | - | - | + | + | - | - | - | + | - | - | Motion detection, Face detection | - | - | - | -
Hanwha Techwin | Hanwha Techwin SND-3080C | Camera | 1.41 | 1 | +. | 2 | + | + | + | - |  | 704x576 |  | - | - | - | - |  | - | +. | + | - |  |  | - | - | -
Hanwha Techwin | Hanwha Techwin SND-3080F | Camera | 1.30 | 1 | +. | 2 | + | + | + | - |  | 704x576 |  | - | - | - | - |  | - | + | + | - |  |  | - | - | - |  | Firmware 1.30: the device is detected by the search as supporting Onvif, but will not work through Onvif. The problem is with the device itself. When adding a device using search, you must select the firmware manually: it is not detected automatically. At maximum settings, the camera transmits video with a maximum frame rate of ~15-20 fps. Limitation of the device itself.
Hanwha Techwin | Hanwha Techwin SND-3082 / SND-3082F / SNB-3002 / SNV-3082 | Camera | 2.22_131218 | 1 | + | 3 | + | + | + | - |  | 704x576 | - | - | + | + | - | - | - | + | + | - | Tamper detection, Motion detection | - | - | - | - |  | TV standard is integrated to support models with different TV standards. The cameras themselves support either only PAL or only NTSC.
Hanwha Techwin | Hanwha Techwin SND-5010 | Camera | 1.00_120626 | 1 | +. | 2 | + | - | + | - |  | 1280x1024 |  | - | - | - | - |  | - | - | - | - | Tamper detection, Motion detection |  | - | - | -
Hanwha Techwin | Hanwha Techwin SND-L5013 / SND-L5083R / SNV-L5083R / SNO-L5083R | Camera | 1.00_150403 | 1 | + | 4 | + | - | + | - |  | 1280x1024 |  | - | + | - | - |  | - | - | - | + | Tamper detection, Motion detection |  | - | - | -
Hanwha Techwin | Hanwha Techwin SNF-7010 / SNF-7010V / SNF-7010VM | Fisheye Camera | 3.00_141007 | 1 | + | 4 | + | - | + | - |  | 2048x1536 |  | - | + | + | - |  | - | - | - | - | Tamper detection, Audio detection, Motion detection |  | - | - | - |  | When working with built-in analytics, you need to take into account that when you change the values ​​of the “flip vertically” and “flip horizontally” settings, the detection zones are also reflected accordingly
Hanwha Techwin | Hanwha Techwin SNO-1080R | Camera | 1.00_111226 | 1 | +. | 2 | + | - | + | - |  | 640x480 | - | - | - | - | - | - | - | + | - | - | Tamper detection, Motion detection | - | - | - | -
Hanwha Techwin | Hanwha Techwin SNO-5080R | Camera | 0.17_110222 | 1 | +. | 3 | + | + | + | - |  | 1280x1024 | - | - | - | - | - | - | - | - | - | - | Situation analysis, Motion detection | - | - | - | -
Hanwha Techwin | Hanwha Techwin SNO-5084R / SND-5084R / SNV-5084R | Camera | 3.00_151021 | 1 | + | 4 | + | - | + | - |  | 1280x1024 |  | - | + | + | - |  | - | + | + | + | Situation analysis, Tamper detection, Audio detection, Motion detection, Face detection |  | - | - | -
Hanwha Techwin | Hanwha Techwin SNO-6011R / SND-6011R | Camera | 1.11_131011 | 1 | +. | 2 | + | - | + | - |  | 1920x1080 |  | - | - | - | - |  | - | + | - | - | Situation analysis, Tamper detection, Motion detection, Face detection |  | - | - | - |  | The bitrate range depends on the resolution value. To configure the profile, you cannot set the basic mode if the static encoding setting is set to CAVLC mode. The camera has a face detector, situation analysis
Hanwha Techwin | Hanwha Techwin SNO-L6013R / SNO-L6083R / SND-L6013 / SND-L6013R / SND-L6083R / SNV-L6083R | Camera | 1.00_150403 | 1 | + | 4 | + | - | + | - |  | 1920x1080 |  | - | + | - | - |  | - | - | - | + | Tamper detection, Motion detection |  | - | - | -
Hanwha Techwin | Hanwha Techwin SNP-3120 / SNP-3120N / SNP-3120P / SNP-3120V / SNP-3120VP / SNP-3120VH / SNP-3120VHP | Camera | 1.22_110120_1 | 1 | +. | 3 | + | + | + | - |  | 704x576 | - | - | - | - | + |  | - | + | + | - |  |  | - | - | - |  | The event about the firing of rays comes with a delay (~5 sec.) - a feature of the camera.
Hanwha Techwin | Hanwha Techwin SNP-3302 / SNP-3302H / SNP-3371 / SNP-3371H / SNP-3371TH | Camera | 1.01_111121 | 1 | +. | 3 | + | + | + | - |  | 704x576 | - | - | - | + | + | - | - | + | + | - | Situation analysis, Motion detection | - | - | - | - |  | The search does not return the firmware. You need to choose the correct version yourself. The beam fires with a delay (1 second). In multi-stream mode, the maximum total frame rate from both streams is 25 fps. Video reception works through Onvif with some video and image settings, telemetry. On the onvif.org website the camera is not officially stated as supporting Onvif.
Hanwha Techwin | Hanwha Techwin SNP-3370 | Camera | 1.20_101006 | 1 | - | - | + | + | + | - |  | 704x576 |  | - | + | - | + |  | - | + | + | - | Motion detection |  | - | - | - |  | Before working with the relay, it is necessary to assign the "duration" parameter to the value "always" in the web interface. When working with the built-in detector, detection zones have to be created through the web interface. According to the manufacturer, integration of image settings is currently impossible. In the video stream "0. MJPEG", the maximum frame rate of 10 fps is available for selection only if the MPEG4 codec is selected in the stream "1. MPEG4/H.264"
Hanwha Techwin | Hanwha Techwin SNP-3430H | Camera | 1.11_111104 | 1 | +. | 3 | + | + | + | - |  | 704x576 | - | - | - | - | + | - | - | - | - | - | Motion detection | - | - | - | -
Hanwha Techwin | Hanwha Techwin SNP-5200 / SNP-5200H | Camera | 2.21_131224 | 1 | + | 4 | + | + | + | - |  | 1280x1024 |  | - | - | - | + |  | - | - | - | - | Motion detection |  | - | - | -
Hanwha Techwin | Hanwha Techwin SNP-5300 / SNP-5300H | Camera | 1_23_141105 | 1 | +. | 2 | + | - | + | - |  | 1280x1024 |  | - | + | + | + |  | - | + | + | - | Situation analysis, Tamper detection, Audio detection, Motion detection, Face detection |  | - | - | - |  | The camera has a face detector and a “situation analysis” detector.
Hanwha Techwin | Hanwha Techwin SNP-5321 / SNP-5321H | Camera | 1.01_150918 | 1 | + | 4 | + | - | + | - |  | 1280x1024 |  | - | + | + | + |  | - | + | + | + | Tamper detection, Motion detection |  | - | - | - |  | The ranges of settings for the Reference Frame Frequency Interval, Frame Frequency, and Bitrate settings depend on the resolution. You cannot use the motion detector and the “Situation Analysis” detector at the same time.
Hanwha Techwin | Hanwha Techwin SNP-6200 / SNP-6200H | Camera | 3.01_140529 | 1 | +. | 2 | + | - | + | - |  | 1920x1080 |  | - | + | + | + |  | - | + | + | +. | Situation analysis, Motion detection |  | - | - | - |  | List of built-in camera detectors: Change of position Entering the area Exiting the area Disappearing from the area Appearing in the area Line crossing For multicast to work, this functionality must be enabled and configured in the camera web interface. You should select Multicast(RTP) mode
Hanwha Techwin | Hanwha Techwin SNP-6200RH | Camera | 3.00_140302 | 1 | + | 4 | + | - | + | - |  | 1920x1080 | - | - | + | + | + |  | + | + | + | - | Situation analysis, Tamper detection, Audio detection, Motion detection, Face detection |  | - | - | - |  | The camera has a situation analysis detector and a face detector. The range of bitrate values ​​on the camera depends on the resolution value. For AxxonOne, the Tag&Track functionality is available only from version 4.
Hanwha Techwin | Hanwha Techwin SNP-6201/SNP-6201H | Camera | 3.00_140302 | 1 | +. | 4 | + | - | + | - |  | 1920x1080 |  | - | + | + | + |  | + | + | - | - | Situation analysis, Tamper detection, Audio detection, Motion detection, Face detection |  | - | - | - |  | The bitrate range depends on the resolution value. The camera has a face detector and a situation analysis detector. For AxxonOne, the Tag&Track functionality is available only from version 4.
Hanwha Techwin | Hanwha Techwin SNP-6320 / SNP-6320H | Camera | 1.00_140526 | 1 | + | 4 | + | - | + | - |  | 1920x1080 | 1920x1080 | - | + | + | + | - | - | + | + | - | Tamper detection, Audio detection, Face detection | - | - | - | - | -
Hanwha Techwin | Hanwha Techwin SNP-6320RH / SNP-6230RH | Camera | 2.02_180619 | 1 | + | 4 | + | - | + | - |  | 1920x1080 | - | - | + | + | + |  | - | + | + | + | Situation analysis, Tamper detection, Audio detection, Motion detection, Face detection |  | - | - | - |  | You cannot use motion detection and situation analysis at the same time. You can create only one of the two detectors. The range of values ​​for the maximum/minimum shutter speed settings depends on the value of the maximum frame rate setting. The product contains the entire possible range. When setting values, you need to ensure that the given value is appropriate.
Hanwha Techwin | Hanwha Techwin SNP-6321 / SNP-6321H | Camera | 1.02_150918 | 1 | + | 4 | + | - | + | - |  | 1920x1080 | 1920x1080 | - | + | + | + | - | - | + | + | + | Situation analysis, Tamper detection, Audio detection, Motion detection, Face detection |  | - | - | - |  | You cannot use motion detection and situation analysis at the same time. You can create only one of two detectors.
Hanwha Techwin | Hanwha Techwin SNV-3080P | Camera | 1.13 | 1 | +. | 2 | + | + | + | - |  | 704x576 | - | - | + | + | - | - | - | + | + | - | Motion detection | - | - | - | -
Hanwha Techwin | Hanwha Techwin SNV-5010 | Camera | 3.22_131228 | 1 | + | 3 | + | + | + | - |  | 1280x1024 |  | - | - | - | - |  | - | - | - | - |  |  | - | - | - |  | The range of bitrate values ​​depends on the resolution value. The camera has a “situation analysis” detector
Hanwha Techwin | Hanwha Techwin SNV-5080R | Camera | 1.00_110421 | 1 | +. | 3 | + | + | + | - |  | 1280x1024 |  | - | - | - | - |  | - | - | - | - |  |  | - | - | -
Hanwha Techwin | Hanwha Techwin SNV-6012M | Camera | 1.11_131011 | 1 | +. | 2 | + | - | + | - |  | 1920x1080 |  | - | - | - | - |  | - | - | - | - | Situation analysis, Tamper detection, Motion detection, Face detection |  | - | - | -
Hanwha Techwin | Hanwha Techwin SNV-6013 | Camera | 1.00_140214 | 1 | + | 4 | + | - | + | - |  | 1920x1080 |  | - | - | - | - |  | - | - | - | +. | Situation analysis, Tamper detection, Motion detection, Face detection |  | - | - | - |  | The range of bitrate values ​​depends on the resolution value. The camera has a situation analysis detector and a face detector. In the AxxonSoft software, to get FPS in the range of 30-59, you need to check the box Use device settings and change settings in the camera web interface.
Hanwha Techwin | Hanwha Techwin SNV-6084 | Camera | 1.11_131011 | 1 | +. | 2 | + | - | + | - |  | 1920x1080 |  | - | + | + | - |  | - | + | + | - | Situation analysis, Tamper detection, Audio detection, Motion detection, Face detection |  | - | - | -
Hanwha Techwin | Hanwha Techwin SNV-7080 / SNB-7000 / SND-7080 /SND-7080F / SNO-7080R / SNV-7080R | Camera | 1.20_111227 | 1 | +. | 2 | + | - | + | - |  | 2048x1536 |  | - | + | + | - |  | - | + | + | - | Situation analysis, Motion detection |  | - | - | -
Hanwha Techwin | Hanwha Techwin SNZ-5200 | Camera | 1.00_110218 | 1 | +. | 3 | + | + | + | - |  | 1280x1024 |  | - | - | - | - |  | - | - | - | - |  |  | - | - | -
Hanwha Techwin | Hanwha Techwin SNZ-6320 | Camera | 4.00h_190920 | 1 | + | 4 | + | - | + | - |  | 1920x1080 | 1920x1080 | - | + | + | + | - | - | + | + | + | Situation analysis, Tamper detection, Audio detection, Motion detection, Face detection |  | - | - | - |  | Mixed telemetry on the camera works like this: zoom and focus are handled by the camera itself (motorized lens), and Pan tilt is handled by an external rotating device.
Hanwha Techwin | Hanwha Techwin SPE-100P | Encoder | 2.32_131230 | 1 | + | 3 | + | + | + | - |  | 704x576 |  | - | + | + | + |  | - | + | + | - |  |  | - | - | -
Hanwha Techwin | Hanwha Techwin SPE-101 | Encoder | 1.00_110829 | 1 | +. | 3 | + | + | + | - |  | 704x576 | - | - | - | - | + | - | - | - | - | - | Motion detection | - | - | - | - |  | The TV standard setting is made to support models with different TV standards.
Hanwha Techwin | Hanwha Techwin SPE-1600 | Encoder | 2.32_131230 | 16 | + | 3 | + | + | + | - |  | 704x576 |  | - | + | + | + |  | - | + | + | - |  |  | - | - | - |  | The device is a 16-channel IP video server.
Hanwha Techwin | Hanwha Techwin SPE-400 | Encoder | 2.32_131230 | 4 | + | 3 | + | + | + | - |  | 704x576 |  | - | + | + | + |  | - | + | + | - |  |  | - | - | - |  | The device is a 4-channel IP video server, with each channel having its own IP address, which means it is a separate grabber in the AxxonSoft/Axxon software.
Hanwha Techwin | Hanwha Techwin SRN-1000 | NVR | v1.52_151223115146 | 64 | - | 1 | + | + | + | - |  | depends on device parameters | depends on device parameters | - | - | - | - |  | - | - | - | + |  |  | - | - | - |  | For the device to operate correctly, you must disable DEP (Data Execution Prevention). For the device to operate, you must specify port 554 (the default device port) in the product. All device settings must be set on the device itself (via the web interface and through the device menu by connecting a monitor).
Hanwha Techwin | Hanwha Techwin SNV-L6013RP / SNV-L6014RMP | Camera | 1.00_160317 | 1 | + | 4 | + | - | + | - |  | 1920x1080 |  | - | + | - | - |  |  | - | - | + | Tamper detection, Motion detection |  | - | - | -
Hanwha Techwin | Hanwha Techwin SNF-8010P | Fisheye Camera | 1.01_151201 | 1 | + | 4 | + | - | + | - |  | 2560x2048 |  | - | - | - | - |  |  | - | - | - |  |  | - | - | -
Hanwha Techwin | Hanwha Techwin PNO-9080R / PND-9080R / PNV-9080R | Camera | 1.02_170809 | 1 | + | 4 | + | - | + | + |  | 4096x2160 | - | + | + | + | + |  | - | + | + | - | Defocus detection, Situation analysis, Tamper detection, Audio detection, Motion detection |  | - | - | - |  | The maximum frame rate of an MJPEG stream depends on the bitrate When switching capture mode, all settings are reset to default values. For 12M capture mode, frame rate for all resolutions is 20 fps
Hanwha Techwin | Hanwha Techwin PNP-9200RH | Camera | 4.00_200605 | 1 | + | 4 | + | - | + | + | WiseStream | 3840x2160 | 3840x2160 | +. | + | + | + | + | + | + | + | + | Situation analysis, Tamper detection, Audio detection, Motion detection | - | - | - | - | +. | The maximum frame rate of an MJPEG stream depends on the resolution The text for the "Titles" setting must be set in the camera web interface. When switching the capture mode, all settings are reset to default values
Hanwha Techwin | Hanwha Techwin SNB-9000 | Camera | 1.02_160215 | 1 | + | 3 | + | - | + | - |  | 4000x3000 |  | - | + | + | + |  |  | + | + | + |  |  | - | - | -
Hanwha Techwin | Hanwha Techwin QNO-7080R | Camera | 1.00_160804 | 1 | + | 4 | + | - | + | + |  | 2592x1520 |  | - | - | - | +. |  |  | - | - | - | Motion detection |  | - | - | - |  | The maximum frame rate of an MJPEG stream depends on the resolution The text for the "Titles" setting must be set in the camera web interface. When switching the capture mode, all settings are reset to default values
Hanwha Techwin | Hanwha Techwin SNB-8000 | Camera | 1.00_141113 | 1 | + | 4 | + | - | + | - |  | 2592x1944 | - | - | + | + | + |  | - | + | + | + | Tamper detection, Audio detection, Motion detection |  | - | - | -
Hanwha Techwin | Hanwha Techwin SNV-8080 | Camera | 1.00_141113 | 1 | + | 4 | + | - | + | - |  | 2592x1944 |  | - | - | - | + |  |  | - | - | + | Tamper detection, Motion detection |  | - | - | -
Hanwha Techwin | Hanwha Techwin XNP-6320 / XNP-6320H / XNP-6320HS | Camera | 1.40.05_20211013_R518 | 1 | + | 5 | + | - | + | + |  | 1920x1080 | 1920x1080 | - | + | +. | +. | + | + | + | + | + | Motion detection |  | - | - | - |  | The device has the ability to install two memory cards. Recording is performed alternately on each memory card. The video archive is packaged in an avi container. In the web interface, the drive summarizes the total capacity of two memory cards. For the built-in motion detector to work correctly, you must disable other detectors in the web interface.
Hanwha Techwin | Hanwha Techwin XND-8080RVP / XND-8080R | Camera | fw 1.21.11_20181203_R247 | 1 | + | 4 | + | - | + | + |  | 2560x1920 | 2560x1920 | + | +. | - | - |  | - | + | + | + | Motion detection |  | - | - | - |  | For the stream from which recording is made to the built-in storage, the maximum bitrate is limited to 6144 kbps At resolutions above 1920x1080, for the MJPEG codec, the maximum frame rate is 5 (if recording to the built-in storage with this codec, the maximum frame rate is 1, for resolutions above 1920x1080) The camera has the ability to install 2 flash drives. The volume of flash drives is summed up, recording occurs sequentially (first to 1, after it is full to 2.) For the built-in motion detector to work correctly, you need to disable other detectors in the web interface. The camera has a feature where inactive streams are turned off after a timeout. If you configure the AxxonPSIM PC to receive video from a stream, and then reconfigure it to receive video from another stream, then the settings on the previous stream will be applied until the timeout expires, after which it will be turned off by the camera. This is done to save camera computing resources. In PC AxxonPSIM there is a setting “Block disabling unused streams”, after which the settings are applied to inactive streams at any time.
Hanwha Techwin | Hanwha Techwin XNP-6370RHP / QNP-6230RH | Camera | 2.01_180517 | 1 | + | 3 | + | - | + | + | WiseStream | 1920x1080 | 1920x1080 | - | + | + | + | - | - | + | + | + | Tamper detection, Audio detection, Motion detection |  | - | - | - |  | When creating custom channels with the MJPEG codec, the camera automatically creates the mjpegevent profile and selects it as the profile for recording archives and alarms. Therefore, after creating custom channels, it is necessary to re-select the necessary profiles for recording to the archive and recording alarms through the camera’s Web interface. For the Day/Night Mode setting to become active, you must disable the IR cut filter.
Hanwha Techwin | Hanwha Techwin XNO-6120R / XNO-6080R / XND-6080R / XND-6080RP / XNO-6080RP / XNV-6080R / XNV-6080RP / XNB-6005 / XNO-6085R / XND-6080 | Camera | 1.40.02_20191024_R465 | 1 | + | 4 | + | - | + | + | WiseStream | 1920x1080 | 1920x1080 | - | - | - | + | - | - | - | - | + | Line crossing detection, Loitering detection, Attended detection, Tamper detection, Audio detection, LPR detection, Region exiting detection, Region entrance detection, Motion detection, Face detection, Intrusion detection | + | - | - | - |  | Due to the characteristics of the camera, in order for the Minimum license plate width setting in the Built-in license plate identification detector to work correctly, it is also necessary to apply zone settings, that is, create or edit a detection zone. Also, to correctly receive triggers from the Built-in license plate identification detector, it is necessary to synchronize the camera time with the PC. The fog detector, which is on the camera, is integrated. The audio detector includes additional event sources: glass break detector, scream detector, explosion detector, gunshot detector.
Hanwha Techwin | Hanwha Techwin XNV-6120R / XNV-6120 | Camera | fw. 1.40.01 | 1 | + | 4 | + | - | + | + |  | 1920x1080 | 1920x1080 | - | + | + | + |  | - | + | + | + | Defocus detection, Tamper detection, Motion detection |  | - | - | -
Hanwha Techwin | Hanwha Techwin XNO-8080R / XND-8020R / XND-8040R | Camera | 1.40.01_20190905_R471 | 1 | + | 4 | + | - | + | + | H.264 Smart Codec, H.265 Smart Codec | 2560x1920 | 2560x1920 | - | - | - | + | - | - | - | - | - |  |  | - | - | -
Hanwha Techwin | Hanwha Techwin XRN-1610S | NVR | v2.40_190917164523 | 16 | + | 3 | + | - | + | + |  | depends from device parameters | depends from device parameters | - | - | - | - |  | - | - | - | - |  |  | - | - | -
Hanwha Techwin | Hanwha Techwin XND-8020F | Camera | 1.40.02_20191024_R388 | 1 | + | 5 | + | - | + | + | H.264 Smart Codec, H.265 Smart Codec | 2560x1920 | 2560x1920 | - | - | - | - | - | - | - | - | - |  |  | - | - | - |  | The camera has the following features: To enable the display of captions in AxxonOne software, the caption text must be pre-set in the camera’s web interface. At resolutions of 2560x1440, 2560x1920 on the MJPEG codec, the maximum frame rate is 5 fps. Day/Night = Auto mode is available when AGC is enabled (AGC - Automatic Gain Control). The maximum value of the "Frame rates" parameter in the stream settings depends on the value of the "Maximum frame rate" parameter in the image settings in the software AxxonOne. The "Keyframe Frequency" parameter depends on the "Frame Frequency" parameter as follows: when the car frequency increases by 1, the maximum available value of the Keyframe Frequency increases by 8. However, if the "Frame Frequency" parameter is set to "1", then the "Keyframe Frequency" parameter will also take the value "1". The "Dynamic group of I- and P-frames" (with the parameter "Dynamic group of I- and P-frames interval") and "Dynamic frame rate" (with the parameter "minimum frame rate") are available only when the "Compression mode" parameter is set to "Variable bitrate". The available range of values ​​for the "Dynamic group interval of I- and P-frames" parameter depends on the current value of the "Frame frequency" parameters (the higher, the higher the maximum available value of the "Dynamic group interval of I- and P-frames" parameter) and the "Frequency of inclusion of reference frames" (the higher, the higher the minimum available value of the "Dynamic group interval of I- and P-frames" parameter). The "Compression Priority" and "Smart Codec" parameters are available only when the "Compression Mode" parameter is set to "Constant bitrate". Due to the specific dependence of the bitrate on the camera resolution in the AxxonPSIM software for the “Video Quality” parameter, you should set the slider to the second position as the minimum (move the slider to the right one position from the extreme left position). When switching to an additional profile in the stream settings in the AxxonOne software, a profile with the name streaming_No is created on the web if a profile with that name did not exist. Additional profiles must be used sequentially.
Hanwha Techwin | Hanwha Techwin PNM-9030V | Camera | 1.00_181026 | 7 | + | 4 | + | - | + | + | H.264 Smart Codec, H.265 Smart Codec | 6096x2540 | 6096x2540 | - | +. | + | - | - | - | + | + | - | Motion detection |  | - | - | - |  | The camera has the following features: Picture settings are applied to all channels at once To enable the display of captions in AxxonOne software, the caption text must be pre-set in the camera’s web interface. With the selected video codec MJPEG and a resolution higher than 2560x1064, the maximum frame rate is 1 fps, with a resolution of 2560x1064 the maximum frame rate is 5 fps. Day/Night mode = Auto is available when AGC is enabled (AGC - Automatic Gain Control). The maximum value of the "Frame Rate" parameter in the stream settings depends on the value of the "Maximum Frame Rate" parameter in the image settings in AxxonOne software. The "Keyframe Frequency" parameter depends on the "Frame Frequency" parameter as follows: when the car frequency increases by 1, the maximum available value of the Keyframe Frequency increases by 8. However, if the "Frame Frequency" parameter is set to "1", then the "Keyframe Frequency" parameter will also take the value "1". The "Dynamic Frame Rate" option is only available when the "Compression Mode" option is set to "Variable Bitrate". The “Compression priority” and “Smart codec” parameters are available only when the “Compression mode” parameter is set to “Constant bitrate”. When switching to an additional profile in the stream settings in AxxonOne software, a profile with the name streaming_No is created on the web if a profile with that name does not exist. Additional profiles must be used sequentially.
Hanwha Techwin | Hanwha Techwin PNF-9010/PNF-9010RV/PNF-9010RVM | Camera | V1.11_200120 | 1 | + | 2 | + | - | + | + | H.264 Smart Codec | 4000x3000 | 4000x3000 | - | - | - | - | - | - | - | - | - |  |  | - | - | -
Hanwha Techwin | Hanwha Techwin TNO-3010T / 3020T / 3030T | Thermal Imaging Camera | 1.41.03 | 1 | + | 3 | + | - | + | + | WiseStream | 320x240 | 320x240 | - | - | - | - | - | - | - | - | - | Line crossing detection, Loitering detection, Temperature detection, IVA analytics, Tamper detection, Audio detection, Region exiting detection, Region entrance detection, Motion detection, Intrusion detection | + | - | - | - | - | In addition to the audio detector, the camera has a sound analyzer, also integrated into the driver, represented by explosion, gunshot, scream and glass break detectors.
Hanwha Techwin | Hanwha Techwin QND-8010R / QNO-8010R / QNV-8010R / QND-8020R / QND-8080R | Camera | 1.29.99_20190319 | 1 | + | 5 | + | - | + | + | WiseStream | 2592x1944 | 2592x1944 | + | - | - | - | - | - | + | + | + | Line crossing detection, Defocus detection, IVA analytics, Tamper detection, Region exiting detection, Region entrance detection, Motion detection, Intrusion detection | + | - | - | - | - | Multicast settings are connected to each other - the sequence of application is as follows: first, we enable Multicast (RTSP), specify the Multicast IP address and TTL, then select Multicast as the stream transport protocol. If at least one setting is missing or specified incorrectly, it will not apply/work. Disabling the Multicast (RTSP) setting and/or changing the transport protocol of the stream does not require disabling dependent settings. To use Samung Super Noise Reduction, the Auto Gain Control (AGC) feature must first be enabled; To use the dynamic frequency functionality and dynamic order of -I and -P frames, a variable bitrate type must be set on the corresponding stream. To send the "Light Estimation Time" setting, the "Day/Night Mode" setting must first be set to "Auto". IVA analytics consists of: Built-in line crossing detector Built-in intrusion detector Built-in region entry detectorBuilt-in region exit detector
Hanwha Techwin | Hanwha Techwin PNV-A9081R | Camera | 1.41.05_20210205_R492 | 2 | + | 5 | + | - | + | + | WiseStream | 3840x2160 | 3840x2160 | - | - | - | + | - | - | + | + | + | Line crossing detection, Loitering detection, Defocus detection, Social distancing detection, Attended detection, IVA analytics, Tamper detection, Region exiting detection, Region entrance detection, Motion detection, Mask detection, Unattended baggage detection, Object detection, Intrusion detection | + | - | - | - | - | Camera 2-channel, with one lens. The first channel has a maximum resolution of 3840x2160 for all streams For the second channel, a maximum resolution of 1920x1080 is available for all streams Detectors are only available on the first channel. Video recording to storage is also available only on the first channel. For the people counting detector, after setting the detection lines, before applying the settings, you must specify the name of the detection lines without spaces. IVA analytics consists of: Built-in line crossing detector Built-in intrusion detector Built-in abandoned object detector Built-in missing object detector Built-in region entry detector Built-in region exit detector Built-in loitering detector Built-in tracker
Hanwha Techwin | Hanwha Techwin XNO-8082R | Camera | 2.01.00_20200521_R162 | 1 | + | 10 | - | - | + | + | WiseStream | 3328x1872 | 3328x1872 | - | - | - | + | - | - | + | - | - | Defocus detection, ROI mode, IVA analytics, Tamper detection, Motion detection, Face detection | - | - | - | - | - | Camera feature: to enable the smart codec from the product (AN), you must first set a constant bitrate (on the web there is the same dependence) By analogy with this RT, RT # 3282 was created
Hanwha Techwin | Hanwha Techwin XNO-9082R | Camera | 2.01.00_20200521_R162 | 1 | + | 10 | + | - | + | + | WiseStream | - | - | - | +. | - | + | - | - | + | - | - | Defocus detection, ROI mode, IVA analytics, Tamper detection, Motion detection, Face detection |  | - | - | - |  | Camera feature: to enable the smart codec from the product (AN), you must first set a constant bitrate (on the web the same dependence)
Hanwha Techwin | Hanwha Techwin XNB-6001 | Camera | 1.21.10_20181107_R234 | 10 | + | 10 | + | - | + | + | H.264 Smart Codec, H.265 Smart Codec | 1920x1080 | 1920x1080 | - | +. | - | - | - | - | + | + | +. | Defocus detection, Tamper detection, Audio detection, Motion detection, Face detection |  | - | - | - |  | The camera has 10 streams, 9 of which are identical to each other, configuration is done using profiles. There are 5 profiles in total - digital ptz, default, record, frame lock and e-mail/ftp. Profiles differ in which settings are available and which are preset.
Hanwha Techwin | Hanwha Techwin QNP-6230H | Camera | 1.40.05_20211013_R518 | 1 | + | 5 | + | - | + | + |  | 1920x1080 | 1920x1080 | - | + | +. | +. | + | + | + | + | + | Motion detection | - | - | - | - | - | The device has the ability to install two memory cards. Recording is performed alternately on each memory card. The video archive is packaged in an avi container. In the web interface, the drive summarizes the total capacity of two memory cards. For the built-in motion detector to work correctly, you must disable other detectors in the web interface.
Hanwha Techwin | Hanwha Techwin SNB-6003 / SNB-6004 / SNB-6004F / SND-6083 | Camera | 2.22_131218 | 1 | +. | 4 | + | - | + | - |  | 1920x1080 | - | - | + | + | - | - | - | + | + | - | Situation analysis, Tamper detection, Audio detection, Motion detection, Face detection |  | - | - | - |  | The bitrate range depends on the resolution value. The camera has built-in analytics: Face detector Situation analysis In AxxonSoft software, to get FPS 25-50, you need to apply the “use device settings” setting and set the desired FPS value on the camera. The IR filter and IR indicator brightness settings apply to models with the letter R (support built-in IR illumination) For multicast to work, this functionality must be enabled and configure in the camera web interface. You should select the Multicast (RTP) mode. In AxxonOne, autofocus (simple focus on the web) is enabled after clicking on focus, then clicking on zoom. To enable autofocus in AxxonPSIM, you need to create and execute a macro command for a PTZ device with the 'Enable autofocus' action.
Hanwha Techwin | Hanwha Techwin QND-6082R / QNV-6082R | Camera | V1.41.12 | 1 | + | 10 | + | - | + | + | H.264 Smart Codec, H.265 Smart Codec | 1920x1080 | 1920x1080 | - | + | - | + | - | - | - | - | - | Defocus detection, IVA analytics, Tamper detection, Region exiting detection, Region entrance detection, Motion detection, Intrusion detection |  | - | - | - |  | Built-in detectors do not have the ability to create/edit a detection zone if there is no flag for sending settings to the device.
Hanwha Techwin | Hanwha Techwin XRN-6410B2 / XRN-6410RB2 | NVR | 5.30.62.230824204102 | 64 | - | 3 | + | - | + | + | WiseStream | depends on device parameters | depends on device parameters | - | - | - | - | - | - | - | - | +. |  | - | - | - | - | -
Hanwha Techwin | Hanwha Techwin SNV-3120P / SNV-3120 | Camera | 1.20_101123 | 1 | - | 3 | - | - | - | - |  | 704x576 | 704x576 | - | - | - | - | - | - | - | - | - |  | - | - | - | - | -
Hanwha Techwin | Hanwha Techwin TNO-7180RLP | Camera | 2.11.02 | 1 | + | 4 | - | - | + | + |  | 2048x1536 | 2048x1536 | - | - | - | - | - | - | - | - | - | LPR detection | - | - | - | - | -
Hanwha Techwin | Hanwha Techwin TNU-6321 | Camera | 2.01.03 | 1 | + | 10 | - | - | + | + | H.264 Smart Codec, H.265 Smart Codec | 1920x1080 | 1920x1080 | - | - | - | + | - | + | - | - | - |  | - | - | - | - | +. | When creating presets in AxxonPSIM, the preset index (PresetToken) is not transmitted, it is returned in the response from the device, i.e. the new preset will be assigned the closest free index. To control the wipers, the default preset is set with index 301
Hanwha Techwin | Hanwha Techwin XNB-6000P / XNB-6000 | Camera | 1.40.02_20191024_R465 | 1 | + | 4 | + | - | + | + | WiseStream | 1920x1080 | 1920x1080 | - | - | - | - | - | - | - | - | + | Line crossing detection, Loitering detection, Attended detection, Tamper detection, Audio detection, LPR detection, Region exiting detection, Region entrance detection, Motion detection, Face detection, Intrusion detection | + | - | - | - |  | Due to the characteristics of the camera, in order for the Minimum license plate width setting in the Built-in license plate identification detector to work correctly, it is also necessary to apply zone settings, that is, create or edit a detection zone. Also, to correctly receive triggers from the Built-in license plate identification detector, it is necessary to synchronize the camera time with the PC. The fog detector, which is on the camera, is integrated. The audio detector includes additional event sources: glass break detector, scream detector, explosion detector, gunshot detector.
HiWatch | HiWatch DS-H108Q | DVR (HD-TVI) | V3.4.75 build 160919 | 11 | + | 2 | - | - | + | - |  | from WEB | - | - | - | - | - | - | - | - | - | + |  | - | - | - | - | -
HiWatch | HiWatch DS-H116Q | DVR (HD-TVI) | V3.4.75 build 160919 | 19 | + | 2 | - | - | + | - |  | from WEB | - | - | - | - | - | - | - | - | - | - |  | - | - | - | - | -
HiWatch | HiWatch DS-H104G / DS-H104Q | DVR (HD-TVI) | V3.4.75 build 160919 | 5 | + | 2 | - | - | + | - |  | from WEB | - | - | - | - | - |  | - | - | - | + |  |  | - | - | - |  | The device has 4 analog channels and 1 digital.
HiWatch | HiWatch DS-N304P(B) | NVR | V3.4.99 build 171227 | 4 | + | 2 | - | - | + | + | H.264+, H.265+ | depends on device parameters | depends on device parameters | - | - | - | - |  | - | - | - | + |  |  | - | - | - |  | For the built-in archive to work correctly, it is necessary to set the frame rate of 25 or higher and the bit rate of 1024 kbps or higher for the stream recorded in the archive, with a resolution of 720p
HiWatch | HiWatch DS-H204U(B) | HDVR | 3.5.37 build 190708 | 8 | + | 2 | - | - | + | + | H.264+, H.265+ | depends on device parameters | depends on device parameters | - | +. | + | + | - | - | - | - | - | Video loss detection, Tamper detection, Audio detection, Motion detection |  | - | - | - |  | Number of available channels: default 8 analog + 4 digital (ip). By disabling all analogue channels, up to 12 digital (ip) channels can be connected. To obtain the required video stream resolution, you must select it using the device’s web interface. Different cameras that are connected to recorders will have different motion detector sensitivity settings. Therefore, the sensitivity setting is set from the web. When working with analytics using AxxonPSIM, detectors must first be configured via the web. For the audio detector to work correctly, the “Send settings to device” checkbox in the product must be enabled (otherwise only notification and scheduling will work) When selecting the PELCO-P telemetry protocol, the port number must be specified in the range [1;255] (port number 0 is not used for this protocol).
HiWatch | HiWatch DS-N308P(B) | NVR | V3.4.97 build 190923 | 8 | + | 2 | - | + | + | + | H.264+, H.265+ | depends on device parameters | depends on device parameters | - | - | - | - |  | - | - | - | + |  |  | - | - | - |  | The recorder has a limit of one RTSP stream from storage.
HiWatch | HiWatch DS-I215(B) / DS-I215 | Camera | V5.6.14 build 191125 | 1 | + | 3 | + | - | + | + | H.264+, H.265+ | 1920x1080 | 704x576 | - | - | - | + | - | + | - | - | - | Line crossing detection, ROI mode, Tamper detection, Region exiting detection, Region entrance detection, Motion detection, Unattended baggage detection, Intrusion detection |  | - | - | -
HiWatch | HiWatch IPC-B682-G2/ZS / IPC-D682-G2/ZS | Camera | V5.5.111 build 201223 | 1 | + | 2 | + | - | + | + | H.264+, H.265+ | 3840x2160 | 640x480 | - | - | - | + | - | - | + | + | - | Line crossing detection, ROI mode, Tamper detection, Region exiting detection, Region entrance detection, Motion detection, Scene change detection, Intrusion detection | - | - | - | -
HiWatch | HiWatch IPC-T082-G2/U / IPC-B082-G2/U | Camera | V5.5.111 build 201223 | 1 | + | 2 | + | - | + | + | H.264+, H.265+ | 3840x2160 | 640x480 | - | - | - | - | - | - | - | - | - | Line crossing detection, ROI mode, Tamper detection, Region exiting detection, Region entrance detection, Motion detection, Scene change detection, Intrusion detection | - | - | - | -
HiWatch | HiWatch IPC-D082-G2/S / IPC-D082-G2/U | Camera | V5.5.111 build 201223 | 1 | + | 2 | + | - | + | + | H.264+, H.265+ | 3840x2160 | 640x480 | - | - | - | - | - | - | - | - | - | Line crossing detection, ROI mode, Tamper detection, Region exiting detection, Region entrance detection, Motion detection, Scene change detection, Intrusion detection | - | - | - | -
HiWatch | HiWatch IPC-B582-G2/4I | Camera | V5.5.111 build 201223 | 1 | + | 2 | + | - | + | + | H.264+, H.265+ | 3840x2160 | 640x480 | - | - | - | - | - | - | - | - | - | Line crossing detection, ROI mode, Tamper detection, Region exiting detection, Region entrance detection, Motion detection, Scene change detection, Intrusion detection | - | - | - | -
HiWatch | HiWatch IPC-C042-G0/W | Camera | V5.6.5 build 210106 | 1 | + | 3 | + | - | + | + | H.264+, H.265+ | 2688x1520 | 640x480 | - | - | - | + | - | - | - | - | - | Line crossing detection, Passive infrared motion detection, ROI mode, Tamper detection, Motion detection, Face detection, Intrusion detection | - | - | - | - | - | Built-in detectors do not have the ability to create/edit a detection zone if there is no flag for sending settings to the device At the moment, AxxonOne does not support the PCM audio codec for speakers.
HiWatch | HiWatch DS-I214(B) | Camera | V5.5.93 build 210714 | 1 | + | 2 | - | - | + | + | H.264+, H.265+ | 1920x1080 | 640x480 | - | +. | +. | + | - | - | - | - | - | Line crossing detection, Passive infrared motion detection, Tamper detection, Motion detection, Intrusion detection |  | - | - | - |  | Built-in detectors do not have the ability to create/edit a detection zone if there is no flag for sending settings to the device. A Privacy Mask is integrated into the detectors; it has the ability to create a zone in the absence of a flag for sending settings to the device.
HiWatch | HiWatch DS-I450M | Camera | V5.5.111 build 210717 | 1 | + | 2 | + | - | + | + | H.264+, H.265+ | 2560x1440 | 640x480 | + | + | - | + | - | - | - | - | - |  |  | - | - | - |  | Built-in motion and burglary detectors have the ability to create/edit a detection zone if there is no flag for sending settings to the device.
HiWatch | HiWatch IPC-D622-G2/ZS | Camera | V5.5.111 build 201223 | 1 | + | 2 | + | - | + | + | H.264+, H.265+ | 1920x1080 | 640x480 | - | - | - | + | - | - | + | + | - | Line crossing detection, ROI mode, Tamper detection, Region exiting detection, Region entrance detection, Motion detection, Scene change detection, Intrusion detection | - | - | - | - | -
HiWatch | HiWatch IPC-D642-G2/ZS | Camera | V5.5.111 build 201223 | 1 | + | 2 | + | - | + | + | H.264+, H.265+ | 2688x1520 | 640x480 | - | - | - | + | - | - | + | + | - | Line crossing detection, ROI mode, Tamper detection, Region exiting detection, Region entrance detection, Motion detection, Scene change detection, Intrusion detection | - | - | - | - | -
HiWatch | HiWatch IPC-B522-G2/4I | Camera | V5.5.111 build 201223 | 1 | + | 2 | + | - | + | + | H.264+, H.265+ | 1920x1080 | 640x480 | - | - | - | - | - | - | - | - | - | Line crossing detection, ROI mode, Tamper detection, Region exiting detection, Region entrance detection, Motion detection, Scene change detection, Intrusion detection | - | - | - | - | -
HiWatch | HiWatch IPC-B542-G2/4I | Camera | V5.5.111 build 201223 | 1 | + | 2 | + | - | + | + | H.264+, H.265+ | 2688x1520 | 640x480 | - | - | - | - | - | - | - | - | - | Line crossing detection, ROI mode, Tamper detection, Region exiting detection, Region entrance detection, Motion detection, Scene change detection, Intrusion detection | - | - | - | - | -
HiWatch | HiWatch IPC-D042C-G2/SU / IPC-B642-G2/ZS | Camera | V5.5.111 build 201223 | 1 | + | 2 | + | - | + | + | H.264+, H.265+ | 2688x1520 | 640x480 | - | - | - | - | - | - | - | - | - | Line crossing detection, ROI mode, Tamper detection, Region exiting detection, Region entrance detection, Motion detection, Scene change detection, Intrusion detection | - | - | - | - | -
HiWatch | HiWatch IPC-B042C-G2/UL | Camera | V5.5.111 build 201223 | 1 | + | 2 | + | - | + | + | H.264+, H.265+ | 2688x1520 | 640x480 | - | - | - | - | - | - | - | - | - | Line crossing detection, ROI mode, Tamper detection, Region exiting detection, Region entrance detection, Motion detection, Scene change detection, Intrusion detection | - | - | - | - | -
HiWatch | HiWatch DS-I225(C) | Camera | 5.5.23 build 210630 | 1 | + | 3 | - | - | + | + |  | 1920x1080 | 704x576 | - | - | - | + | + | + | - | - | - | Line crossing detection, Attended detection, Region exiting detection, Region entrance detection, Motion detection, Unattended baggage detection, Intrusion detection | - | - | - | - | +
HiWatch | HiWatch DS-I450L(B) | Camera | 5.7.2 build 220119 | 1 | + | 2 | - | - | + | + |  | 2560x1440 | 1280x720 | - | - | - | + | - | - | - | - | - | Motion detection | - | - | - | - | +
HiWatch | HiWatch DS-I402(C) | Camera | 5.7.2 build 220520 | 1 | + | 2 | - | - | + | + |  | 2560x1440 | 1280x720 | - | - | - | + | - | - | - | - | - | Tamper detection, Motion detection | - | - | - | - | +
HiWatch | HiWatch DS-I402(D) / DS-I403(D) | Camera | 5.7.2 build 230427 | 1 | + | 2 | - | - | + | + |  | 2560x1140 | 1280x720 | - | - | - | + | - | - | - | - | - | Tamper detection, Motion detection | - | - | - | - | -
HiWatch | HiWatch DS-I458Z(B) / DS-I456Z(B) | Camera | 5.7.2 build 230427 | 1 | + | 2 | - | - | + | + |  | 2560x1140 | 1280x720 | - | - | - | + | - | - | - | - | - | Tamper detection, Motion detection | - | - | - | - | -
Hikvision | Hikvision DS-2CD2012-I / DS-2CD2112-I | Camera | V5.0.0 130412 | 1 | - | - | + | - | + | - |  | 1280x960 |  | - | - | - | - |  |  | - | - | - | Motion detection |  | - | - | - |  | On the second stream, you cannot set a resolution value higher than that on the first; the motion detector only works when the "Arming Schedule" table is filled in the camera web interface.
Hikvision | Hikvision DS-2CD2412F-I / DS-2CD2412F-IW | Camera | V5.3.0 build 150513 | 1 | + | 2 | + | - | + | - |  | 704x576 (MJPEG) / 1280x960 (H.264) |  | - | - | - | - |  |  | - | - | - |  |  | - | - | - |  | With firmware V5.3.0, the camera DS-2CD2412F-I(W) will be detected as HIK-2412-WIFIThe camera has a passive infrared PIR sensor
Hikvision | Hikvision DS-2CD2132F-IS / DS-2CD2132F-IWS / DS-2CD2632F-IS / DS-2CD2732F-IS | Camera | V5.4.5 build 170123 | 1 | + | 2 | + | - | + | - |  | 704x576 (MJPEG) / 2048x1536 (H.264) | 704x576 | - | +. | + | - | - | - | + | + | + | Line crossing detection, Passive infrared motion detection, ROI mode, Tamper detection, Motion detection, Intrusion detection |  | - | - | - |  | To set up ROI compression, the camera allows you to create only one area for each stream. The functionality of privacy masks is also integrated for the camera: it works on the “detectors” tab of the product
Hikvision | Hikvision DS-2CD2512F-I | Camera | V5.4.5 build 170123 | 1 | + | 2 | + | - | + | - |  | 1280x960 | 704x576 | - | - | - | - |  | - | - | - | - | Tamper detection, Motion detection |  | - | - | - |  | A frame rate of 30 fps is available when selecting the NTSC TV standard.
Hikvision | Hikvision DS-2CD2512F-IS | Camera | V5.4.5 build 170123 | 1 | + | 2 | + | - | + | - |  | 1280x960 | 704x576 | - | - | - | - |  | - | - | - | - | Tamper detection, Motion detection |  | - | - | -
Hikvision | Hikvision DS-2CD2432F-I / DS-2CD2432F-IW / DS-2CD2532F-IS | Camera | V5.3.0 build 150513 | 1 | + | 2 | + | - | + | - |  | 704x576 (MJPEG) / 2048x1536 (H.264) | 704x576 | - | + | - | - | - | - | - | - | - | Passive infrared motion detection, Tamper detection, Motion detection |  | - | - | - |  | Integrated passive infrared motion detector (PIR Alarm)
Hikvision | Hikvision DS-2CD2612F-I / DS-2CD2712F-I / DS-2CD2012F-I / DS-2CD2012F-IW / DS-2CD2112F-I / DS-2CD2112F-IW / DS-2CD2212-I5 / DS-2CD2312-I / DS-2CD2T12-I3 / DS-2CD2T12-I5 / DS-2CD2T12-I8 | Camera | V5.3.3 build 151019 | 1 | + | 2 | + | - | + | - |  | 352x288 (MJPEG) / 1280x960 (H.264) |  | - | - | - | - |  |  | - | - | - | Tamper detection, Motion detection |  | - | - | - |  | For detectors, beams, and relays to work, you need to fill out a schedule for the operation of these components in the camera’s web interface. For the second stream, you cannot set a resolution higher than the first one
Hikvision | Hikvision DS-2CD2612F-IS / DS-2CD2712F-IS / DS-2CD2112F-IS / DS-2CD2112F-ISW | Camera | V5.3.3 build 151019 | 1 | + | 2 | + | - | + | - |  | 352x288 (MJPEG) / 1280x960 (H.264) |  | - | + | + | - |  |  | + | + | + | Tamper detection, Motion detection |  | - | - | - |  | For detectors, beams, and relays to work, you need to fill out a schedule for the operation of these components in the camera’s web interface. For the second stream, you cannot set a resolution higher than the first one
Hikvision | Hikvision DS-2CD2632F-I | Camera | V5.3.3 build 151019 | 1 | + | 2 | + | - | + | - |  | 704x576 (MJPEG) / 2048x1536 (H.264) | 704x576 | + | - | - | - | - | - | - | - | - | Tamper detection, Motion detection |  | - | - | - |  | To operate detectors, beams, and relays, you need to fill out a schedule for the operation of these components in the camera’s web interface.
Hikvision | Hikvision DS-2CD2942F / DS-2CD2942F-I / DS-2CD2942F-IW | Fisheye Camera | V5.3.3 build 150610 | 1 | + | 2 | + | - | + | - |  | 704x576 (MJPEG) / 2560x1440 (H.264) |  | - | - | - | - |  |  | - | - | + | Tamper detection, Motion detection |  | - | - | - |  | The list of resolutions for the second stream depends on the TV standard. For the first stream at maximum resolution, the frame rate is limited to 12 fps. For the second stream, the maximum frame rate is limited to 12 fps.
Hikvision | Hikvision DS-2CD2942F-IS / DS-2CD2942F-IWS | Fisheye Camera | V5.3.3 build 151016 | 1 | + | 2 | + | - | + | - |  | 704x576 (MJPEG) / 2560x1440 (H.264) |  | - | - | - | - |  |  | - | - | + | Tamper detection, Motion detection |  | - | - | - |  | The list of resolutions for the second stream depends on the TV standard. For the first stream at maximum resolution, the frame rate is limited to 12 fps. For the second stream, the maximum frame rate is limited to 12 fps.
Hikvision | Hikvision DS-2CD4032FWD / DS-2CD4032FWD-A / DS-2CD4032FWD-W / DS-2CD4032FWD-AW / DS-2CD4332FWD-IS / DS-2CD4332FWD-IZS / DS-2CD4332FWD-IZHS / DS-2CD4132FWD-I / DS-2CD4132FWD-IZ / DS-2CD4232FWD-I / DS-2CD4232FWD-IZ / DS-2CD4232FWD-IZH | Camera | fw. V5.4.5 build 170228 | 1 | + | 3 | + | + | + | - | H.264+ | 2048x1536 | 704x576 | - | + | + | - |  | - | - | - | - | Motion detection |  | - | - | -
Hikvision | Hikvision DS-2CD4332FWD-I / DS-2CD4332FWD-IZ / DS-2CD4332FWD-IZH | Camera | V5.3.4 build 150812 | 1 | + | 3 | + | + | + | - |  | 2048x1536 |  | - | - | - | - |  |  | - | - | - | Tamper detection, Motion detection |  | - | - | -
Hikvision | Hikvision DS-2CD6362F-I / DS-2CD6362F-IV | Fisheye Camera | V5.3.5 build 151209 | 4 | + | 2 | + | - | + | - |  | 2048x2048 |  | - | - | - | - |  |  | - | - | + | Tamper detection, Motion detection |  | - | - | -
Hikvision | Hikvision DS-2CD6362F-IS / DS-2CD6362F-IVS | Fisheye Camera | V5.3.5 build 151209 | 4 | + | 2 | + | - | + | - |  | 2048x2048 |  | - | + | + | + |  |  | + | + | + | Tamper detection, Motion detection |  | - | - | - |  | Different resolutions are available for different video capture modes, all resolutions are implemented in the product. When choosing a resolution in a product, it is necessary to take into account which video capture mode is activated. Two types of telemetry are integrated: control of an external PTZ device and virtual telemetry.
Hikvision | Hikvision DS-2CD7133-E | Camera | V3.0 110516 | 1 | - | - | + | + | + | - |  | 352x288 (MJPEG) / 640x480 (MPEG) / 640x480 (H.264) | - | - | - | - | - | - | - | - | - | - |  | - | - | - | - |  | In ASIP, the search does not determine the device firmware. You must select the correct version of the camera software yourself. In ASIP, changing streams/codecs requires a device reboot (~ 1 min.) In AxxonPSIM, switching between full and medium (minimum) resolution requires a device reboot (~ 1 min).
Hikvision | Hikvision DS-2CD7153-E | Camera | V3.0 build 111017 | 1 | - | - | + | + | + | - |  | 1600x1200 | - | - | - | - | - | - | - | - | - | - | Motion detection | - | - | - | - |  | At a resolution of 1600x1200, the camera itself produces only 12 fps maximum. Firmware 2.0 100423: all video stream settings (resolution, fps, etc.) are changed only after the camera is rebooted. Firmware 2.0 100423: the "Aperture Opening" setting does not work correctly on the camera itself Firmware 3.0 110516: the "Aperture Opening" setting does NOT work on the camera itself
Hikvision | Hikvision DS-2CD7164-E | Camera | V5.2.0 build 140721 | 1 | + | 2 | + | + | + | - |  | 1280x960 | 704x576 | - | - | - | - |  | - | - | - | - | Motion detection |  | - | - | - |  | If the first stream is set to H.264 codec, then the second stream can be either H.264 or MJPEG. If the first stream has the MPEG4 codec set, then the second can have either MPEG4 or MJPEG. The zone parameter values ​​(up to 8) of the built-in motion detector in expert mode must be the same for all zones when configured in AxxonOne
Hikvision | Hikvision DS-2CD732F-E | Camera | V2.0 build 110829 | 1 | - | - | - | - | + | - |  | 704x576 | - | - | +. | + | - | - | - | + | - | - | Motion detection | - | - | - | - |  | The camera supports NTSC video resolutions and transmits video in PAL standard resolutions. The situation is similar in the camera web interface. As a result, after selecting, for example, a resolution of 704x80 in our software, the video will be shown in a resolution of 704x576.
Hikvision | Hikvision DS-2CD733F-E | Camera | V3.0 110510 | 1 | - | - | + | - | + | - |  | 352x288 (MJPEG) / 640x480 (H.264) | - | - | +. | - | - | - | - | + | - | - |  | - | - | - | - |  | At high settings (resolution, bitrate and quality), the video stream from the camera may be unstable. There may be video slowdown, fps drop, etc. - a problem with the camera itself. The search correctly returns the manufacturer and model of the camera, but you must select the required firmware yourself Firmware V3.0 110510: when you change the image settings via Onvif, they change, but visually the picture remains the same - a problem with the device.
Hikvision | Hikvision DS-2CD752MF-E | Camera | V2.0 110902 | 1 | - | - | + | - | + | - |  | 352x288 (MJPEG) / 1600x1200 (H.264) | - | - | +. | + | - | - | - | + | - | - | Motion detection | - | - | - | - |  | In ASIP, the search does not determine the device firmware. You must select the correct version of the camera software yourself. The beam and MJPEG codec do not work through Onvif. The camera supports some resolutions, but transmits video in others. The situation is similar in the camera web interface.
Hikvision | Hikvision DS-2CD752MF-FB | Camera | V2.0 110902 | 1 | - | - | + | - | + | - |  | 352x288 (MJPEG) / 1600x1200 (H.264) | - | - | +. | + | - | - | - | + | - | - | Motion detection | - | - | - | - |  | In ASIP, the search does not determine the device firmware. You must select the correct version of the camera software yourself. The search can find the camera as an Onvif device, but it will not work using this protocol. The camera supports some resolutions, but transmits video in others. The situation is similar in the camera web interface.
Hikvision | Hikvision DS-2CD753F-E | Camera | V3.0 110510 | 1 | - | - | + | - | + | - |  | 352x288 (MJPEG) / 1600x1200 (H.264) |  | - | +. | + | - |  |  | + | - | - |  |  | - | - | - |  | The search correctly returns the manufacturer and model of the camera, but you must select the required firmware yourself Firmware V3.0 110510: when you change the image settings via Onvif, they change, but visually the picture remains the same - a device problem.
Hikvision | Hikvision DS-2CD754F-E | Camera | V3.2 120105 | 1 | - | - | + | + | + | - |  | 320x240 (MJPEG) / 2048x1536 (MPEG) / 2048x1536 (H.264) | - | - | +. | + | - | - | - | + | - | - | Motion detection | - | - | - | - |  | Changing the codec causes the camera to reboot (~1 minute). In the second stream, the sound from the camera is interrupted. In AxxonPSIM, this is reproduced in the H.264 codec (at minimum resolution) and in the MJPEG codec. If the first stream is set to H.264 codec, then the second can be either H.264 or MJPEG. If the first stream has the MPEG4 codec set, then the second can have either MPEG4 or MJPEG.
Hikvision | Hikvision DS-2CD754FWD-E / DS-2CD754FWD-EI | Camera | V4.1.0 130111 | 1 | - | - | + | + | + | - |  | 704x576 (MJPEG) / 1920x1080 (MPEG) / 1920x1080 (H.264) |  | - | - | - | - |  |  | - | - | - |  |  | - | - | - |  | In order for the H.264 (MPEG4) codec to be available on the second stream, you need to set the same codec on the first
Hikvision | Hikvision DS-2CD762MF-FB | Camera | V2.0 build 110902 | 1 | - | - | + | - | + | - |  | 320x240 (MJPEG) / 1280x960 (H.264) | - | - | +. | + | - | - | - | + | - | - | Motion detection | - | - | - | - |  | In ASIP, the search does not determine the device firmware. You must select the correct version of the camera software yourself. The search can find the camera as an Onvif device, but it will not work using this protocol. The camera supports some resolutions, but transmits video in others. The situation is similar in the camera web interface. As a result, after selecting, for example, a resolution of 352x288 in our software, the video will be shown in a resolution of 320x240.
Hikvision | Hikvision DS-2CD762MF-FBH | Camera | V2.0 build 110902 | 1 | - | - | + | - | + | - |  | 320x240 (MJPEG) / 1280x960 (H.264) | - | - | +. | + | - | - | - | + | - | - | Motion detection | - | - | - | - |  | In ASIP, the search does not determine the device firmware. You must select the correct version of the camera software yourself. The search can find the camera as an Onvif device, but it will not work using this protocol. The camera supports some resolutions, but transmits video in others. The situation is similar in the camera web interface. As a result, after selecting, for example, a resolution of 352x288 in our software, the video will be shown in a resolution of 320x240.
Hikvision | Hikvision DS-2CD763PF-E | Camera | V3.0 build 110516 | 1 | - | - | + | + | + | - |  | 352x288 (MJPEG) / 1280x960 (MPEG) / 1280x960 (H.264) | - | - | +. | + | - | - | - | + | - | - |  | - | - | - | - |  | In ASIP, the search does not determine the device firmware. You must select the correct version of the camera software yourself. In ASIP, changing streams / codecs requires a device reboot (~ 1 min.) In AxxonPSIM, switching between full and medium (minimum) resolution requires a device reboot (~ 1 min). Rays do not work through Onvif
Hikvision | Hikvision DS-2CD764F-E / DS-2CD8264F-E | Camera | V4.1.0 130111 | 1 | - | - | + | + | + | - |  | 1280x960 (MPEG) / 1280x960 (H.264) | - | - | - | - | - | - | - | - | - | - |  | - | - | - | - |  | To change the codec in AxxonPSIM, you first need to select Full or High resolution on the camera
Hikvision | Hikvision DS-2CD764FWD-E / DS-2CD764FWD-EI | Camera | V5.0.0 130412 | 1 | - | - | + | + | + | - |  | 1280x960 |  | - | + | + | + |  |  | - | - | - | Motion detection |  | - | - | - |  | The codecs on the main and additional streams are interdependent. The motion detector only works when the "Arming Schedule" table is filled in the camera web interface.
Hikvision | Hikvision DS-2CD783F-E | Camera | V3.2 120105 | 1 | - | - | + | + | + | - |  | 320x240 (MJPEG) / 2560x1920 (MPEG) / 2560x1920 (H.264) | - | - | +. | + | - | - | - | + | - | - | Motion detection | - | - | - | - |  | The camera has a FPS limit depending on the resolution: 6.25 fps (2560 × 1920), 12.5 fps (2048 × 1536), 25 fps (1920 × 1080), 25 fps (1600 × 1200), 25 fps (1280 × 720) If on The first stream is set to H.264 codec, the second can be either H.264 or MJPEG. If the first stream has the MPEG4 codec set, then the second can have either MPEG4 or MJPEG. This dependence must be taken into account when working in AxxonSoft software.
Hikvision | Hikvision DS-2CD792PF-E | Camera | V2.0 build 110829 | 1 | - | - | - | - | + | - |  | 704x576 | - | - | +. | + | - | - | - | + | - | - | Motion detection | - | - | - | - |  | The camera supports NTSC video resolutions and transmits video in PAL standard resolutions. The situation is similar in the camera web interface. As a result, after selecting, for example, a resolution of 704x480 in our software, the video will be shown in a resolution of 704x576. Firmware V2.0 build 110829: the camera transmits an image with distortions (black stripes running across the picture).
Hikvision | Hikvision DS-2CD793PF-E | Camera | V3.0 110510 | 1 | - | - | + | - | + | - |  | 352x288 (MJPEG) / 704x576 (H.264) | - | - | +. | + | - | - | - | + | - | - |  | - | - | - | - |  | The search correctly returns the manufacturer and model of the camera, but you must select the required firmware yourself Firmware V3.0 110510: when you change the image settings via Onvif, they change, but visually the picture remains the same - a device problem. The sound from the device is interrupted: In the second stream. In AxxonPSIM, this manifests itself when selecting the mjpeg codec. In both streams, when selecting the TCP transport protocol.
Hikvision | Hikvision DS-2CD793PFWD-E | Camera | V3.0 110510 | 1 | - | - | + | - | + | - |  | 352x288 (MJPEG) / 704x576 (H.264) | - | - | +. | + | - | - | - | + | - | - |  | - | - | - | - |  | The search correctly returns the manufacturer and model of the camera, but you must select the required firmware yourself. Firmware V3.0 110510: when you change the image settings via Onvif, they change, but visually the picture remains the same - a device problem.
Hikvision | Hikvision DS-2CD8133F-E | Camera | V3.0 110516 | 1 | - | - | + | + | + | - |  | 352x288 (MJPEG) / 640x480 (MPEG) / 640x480 (H.264) | - | - | +. | + | - | - | - | - | - | - | Motion detection | - | - | - | - |  | If the first stream is set to H.264 codec, then the second stream can be either H.264 or MJPEG. If the first stream has the MPEG4 codec set, then the second can have either MPEG4 or MJPEG.
Hikvision | Hikvision DS-2CD8153F-E / DS-2CD8153F-EW | Camera | V5.2.0 build 140721 | 1 | + | 2 | + | + | + | - |  | 1600x1200 | 704x576 | - | + | + | - |  | - | - | - | - | Motion detection |  | - | - | - |  | The camera has FPS limitations: 12.5 fps (1600 × 1200), 12.5 fps (1600 × 912), 25 fps (1280 x 960), 25 fps (1280 x 720) If the first stream is set to H.264 codec, then the second can be either H.264 or MJPEG. If the MPEG4 codec is set on the first stream, then the second one can have either MPEG4 or MJPEG. The values ​​of the zone parameters (up to 8) of the built-in motion detector in expert mode must be the same for all zones when configured in AxxonOne.
Hikvision | Hikvision DS-2CD8254F-EI | Camera | V4.1.0 | 1 | - | - | + | + | + | - |  | 704x576 (MJPEG) / 2048x1536 (MPEG) / 2048x1536 (H.264) | - | - | - | - | - | - | - | - | - | - |  | - | - | - | -
Hikvision | Hikvision DS-2CD8254F-EIS | Camera | V4.0.1 120704 | 1 | - | - | + | + | + | - |  | 2048x1536 |  | - | +. | + | - |  |  | - | - | - | Motion detection |  | - | - | -
Hikvision | Hikvision DS-2CD8254FWD-EIS | Camera | V4.1.0 130111 | 1 | - | - | - | + | + | - |  | 704x576 (MJPEG) / 2048x1536 (MPEG) / 2048x1536 (H.264) |  | - | - | - | - |  |  | - | - | - |  |  | - | - | -
Hikvision | Hikvision DS-2CD8264FWD-EIS | Camera | V4.1.0 130111 | 1 | - | - | + | + | + | - |  | 1280x960 (MPEG) / 1280x960 (H.264) | - | - | - | - | - | - | - | - | - | - |  | - | - | - | - |  | H.264 or MPEG4 codecs on the second camera stream are available depending on the selected codec on the first stream.
Hikvision | Hikvision DS-2CD832F-E | Camera | V2.0 build 110829 | 1 | - | - | - | - | + | - |  | 704x576 | - | - | +. | + | - | - | - | + | - | - | Motion detection | - | - | - | - |  | The camera supports NTSC video resolutions and transmits video in PAL standard resolutions. The situation is similar in the camera web interface. As a result, after selecting, for example, a resolution of 704x80 in our software, the video will be shown in a resolution of 704x576.
Hikvision | Hikvision DS-2CD833F-E | Camera | V3.0 110510 | 1 | - | - | + | - | + | - |  | 352x288 (MJPEG) / 640x480 (H.264) | - | - | +. | + | - | - | - | + | - | - |  | - | - | - | - |  | The search correctly returns the manufacturer and model of the camera, but you must select the required firmware yourself Firmware V3.0 110510: when you change the image settings via Onvif, they change, but visually the picture remains the same - a device problem.
Hikvision | Hikvision DS-2CD852MF-E | Camera | V2.0 110902 | 1 | - | - | - | - | + | - |  | 320x240 (MJPEG) / 1600x1200 (H.264) | - | - | +. | + | - | - | - | + | - | - | Motion detection | - | - | - | - |  | The camera specification states MPEG4, but in fact the camera does not support this codec (firmware V2.0 101426) Firmware V2.0 110117, V2.0 110902: The camera sometimes transmits video in the wrong resolution - a device problem.
Hikvision | Hikvision DS-2CD853F-E | Camera | V3.0 110510 | 1 | - | - | + | - | +. | - |  | 352x288 (MJPEG) / 1600x1200 (H.264) | - | - | +. | - | - | - | - | + | - | - |  | - | - | - | - |  | The search correctly returns the manufacturer and model of the camera, but you must select the required firmware yourself Firmware V3.0 110510: when you change the image settings via Onvif, they change, but visually the picture remains the same - a device problem.
Hikvision | Hikvision DS-2CD854F-E | Camera | V3.2 120105 | 1 | - | - | + | + | + | - |  | 320x240 (MJPEG) / 2048x1536 (MPEG) / 2048x1536 (H.264) | - | - | + | + | - | - | - | + | - | - | Motion detection | - | - | - | - |  | Changing the codec causes the camera to reboot (~1 minute). In the second stream, the sound from the camera is interrupted. In AxxonPSIM, this is reproduced in the H.264 codec (at minimum resolution) and in the MJPEG codec. When receiving video via the TCP protocol, the sound is also interrupted. To get high-quality sound, you need to switch to udp.
Hikvision | Hikvision DS-2CD854FWD-E | Camera | V5.0.0 130412 | 1 | - | - | + | + | + | - |  | 704x576 (MJPEG) / 2048x1536 (MPEG) / 2048x1536 (H.264) |  | - | + | + | + |  |  | + | - | - | Motion detection |  | - | - | - |  | If the first stream is set to H.264, then the second stream cannot be set to MPEG4 and vice versa, if the first stream is set to MPEG4, then the second stream cannot be set to H.264. The motion detector in the product is triggered only if the Arming Schedule table is filled in the camera web interface for the motion detector. Rays in the product are triggered only if the Arming Schedule table is filled in the camera web interface for Alarm input. FPS value.
Hikvision | Hikvision DS-2CD862MF-E | Camera | V2.0 build 110902 | 1 | - | - | + | - | + | - |  | 320x240 (MJPEG) / 1280x960 (H.264) | - | - | +. | + | - | - | - | + | - | - | Motion detection | - | - | - | - |  | In ASIP, the search does not determine the device firmware. You must select the correct version of the camera software yourself. Through Onvif, the camera only works in compatibility mode. The camera supports some resolutions, but transmits video in others. The situation is similar in the camera web interface.
Hikvision | Hikvision DS-2CD863PF-E | Camera | V3.0 110510 | 1 | - | - | + | - | + | - |  | 352x288 (MJPEG) / 1280x960 (H.264) |  | - | +. | + | - |  |  | + | - | - |  |  | - | - | - |  | The search correctly returns the manufacturer and model of the camera, but you must select the required firmware yourself. When connected to the second streaming, the camera broadcasts at a frequency of ~12 fps. Both in AxxonPSIM and in ASIP. Feature of the camera. Firmware V3.0 110510: when you change the image settings via Onvif, they change, but visually the picture remains the same - a problem with the device.
Hikvision | Hikvision DS-2CD864FWD-E | Camera | V3.2 120105 | 1 | - | - | + | + | + | - |  | 320x240 (MJPEG) / 1280x960 (MPEG) / 1280x960 (H.264) | - | - | + | + | - | - | - | + | - | - | Motion detection | - | - | - | - |  | If you set FPS = 8, about one frame per second actually comes - a camera problem. Other values ​​work correctly.
Hikvision | Hikvision DS-2CD883F-E | Camera | V3.0 build 110516 | 1 | - | - | + | + | + | - |  | 320x240 (MJPEG) / 2560x1920 (MPEG) / 2560x1920 (H.264) | - | - | + | + | - | - | - | + | - | - |  | - | - | - | - |  | In ASIP, the search does not determine the device firmware. You must select the correct version of the camera software yourself. In ASIP, changing streams/codecs requires a device reboot (~ 1 min.) In AxxonPSIM, switching between full and medium (minimum) resolution requires a device reboot (~ 1 min).
Hikvision | Hikvision DS-2CD893PFWD-E / DS-2CD893PF-E | Camera | V3.0 110510 | 1 | - | - | + | - | + | - |  | 352x288 (MJPEG) / 704x576 (H.264) | - | - | +. | + | - | - | - | + | - | - |  | - | - | - | - |  | The search correctly returns the manufacturer and model of the camera, but you must select the required firmware yourself Firmware V3.0 110510: when you change the image settings via Onvif, they change, but visually the picture remains the same - a device problem.
Hikvision | Hikvision DS-2DE7184-A | Camera | V5.1.8 build 140616 | 1 | + | 2 | + | - | + | - |  | 704x576 (MJPEG) / 1920x1080 (H.264) |  | - | - | - | - |  |  | - | - | - |  |  | - | - | - |  | After applying the TV standard setting, the camera reboots. Resolution values ​​depend on the TV standard setting
Hikvision | Hikvision DS-2DF1-401H | Camera | V3.1.0 120107 | 1 | - | - | + | - | + | - |  | 704x576 | - | - | +. | + | + | - | - | + | - | - | Motion detection | - | - | - | - |  | Changing the codec causes the camera to reboot (~1 minute). In the second stream, the sound from the camera is interrupted.
Hikvision | Hikvision DS-2DF1-402H | Camera | V3.1.0 110811 | 1 | - | - | + | - | + | - |  | 704x576 |  | - | - | - | + |  |  | - | - | - |  |  | - | - | -
Hikvision | Hikvision DS-2DF1-512/514/516/517-B/518 | Camera | V3.1.0 120107 | 1 | - | - | + | - | + | - |  | 704x576 | - | - | + | + | + | - | - | + | - | - | Motion detection | - | - | - | - |  | Changing the codec causes the camera to reboot (~1 minute). In the second stream, the sound from the camera is interrupted.
Hikvision | Hikvision DS-2DF1-572 | Camera | 4.0.0 111122 | 1 | - | - | + | - | + | - |  | 1280x720 | - | - | + | + | + | - | - | + | - | - | Motion detection | - | - | - | - |  | Changing the codec causes the camera to reboot (~1 minute). In the second stream, the sound from the camera is interrupted. In AxxonPSIM this is reproduced when selecting minimum resolutions.
Hikvision | Hikvision DS-2DF1-607 / DS-2DF1-607H / DS-2DF1-617 / DS-2DF1-617H | Camera | V3.1.0 110811 | 1 | - | - | + | - | + | - |  | 704x576 |  | - | - | - | + |  |  | - | - | - |  |  | - | - | -
Hikvision | Hikvision DS-2DF1-614H | Camera | V3.1.0 110811 | 1 | - | - | + | - | + | - |  | 704x576 | - | - | +. | - | + | - | - | + | - | - | Motion detection | - | - | - | -
Hikvision | Hikvision DS-2DF1-714/716/718 | Camera | V3.1.0 120107 | 1 | - | - | + | - | + | - |  | 704x576 | - | - | +. | + | + | - | - | + | - | - | Motion detection | - | - | - | - |  | The cameras physically have 7 beams, in our software they are all also integrated, but by default only the first 2 work. Support for the rest is optional. For detailed information, you need to contact the manufacturer. The Hikvision DS-2DF1-714 camera (firmware V3.1.0 110811) has somewhat unstable behavior: when changing the resolution, the camera takes a very long time to apply it (3-5 minutes). At first the camera thinks for a long time, then it reboots, and after the reboot the video starts playing at the set resolution.
Hikvision | Hikvision DS-2DF5284-A | Camera | V5.0.0 build 130518 | 1 | - | - | + | + | + | - |  | 704x576 (MJPEG) / 1920x1080 (MPEG) / 1920x1080 (H.264) |  | - | + | + | + |  |  | + | - | - | Motion detection |  | - | - | - |  | The motion detector in the product is triggered only if the Arming Schedule table is filled in the camera web interface for the motion detector. Rays in the product are triggered only if the Arming Schedule table is filled in the camera web interface for Alarm input. Resolution values ​​for mjpeg vary depending on the TV standard value
Hikvision | Hikvision DS-2DF7286-A | Camera | V5.5.71 build 180723 | 1 | + | 3 | + | + | + | - | H.264+ | 1920x1080 | 704x576 | - | - | - | + | + | + | - | - | - | ROI mode | - | - | - | - | - | After changing the TV standard, the camera reboots. Resolution values ​​for mjpeg vary depending on the TV standard. For AxxonOne, Tag&Track functionality is available only starting from version 4
Hikvision | Hikvision DS-2DZ216 | Camera | V3.0 build 111226 | 1 | - | - | + | - | + | - |  | 352x288 (MJPEG) / 1280x960 (H.264) | - | - | +. | + | - | - | - | + | - | - | Motion detection | - | - | - | - |  | The Image Flip option is integrated, but it does not work on the camera itself. Those. when changing a parameter through our product in the web interface, the value is applied, but the picture is not actually reflected. Firmware V3.0 110408: The device is detected by the search only as Onvif.
Hikvision | Hikvision DS-6101HFI-IP-SD / DS-6101HFI-IP-A | Encoder | auto | 1 | + | 2 | - | - | + | - |  | 704x576 |  | - | - | - | + |  |  | - | - | - |  |  | - | - | -
Hikvision | Hikvision DS-6504HFI | DVR | V1.0.1 build 110104 | 4 | - | - | - | - | + | - |  | 704x576 |  | - | - | - | - |  |  | - | - | - |  |  | - | - | - |  | In the connection settings, you must specify port 8000.
Hikvision | Hikvision DS-6508HFI | Encoder | V1.0.1 build 110104 | 8 | - | - | - | - | + | - |  | 704x576 |  | - | - | - | - |  |  | - | - | - |  |  | - | - | - |  | The port should be 8000.
Hikvision | Hikvision DS-6516HFI | Encoder | V1.0.1 build 110104 | 16 | - | - | - | - | + | - |  | 704x576 |  | - | + | - | + |  |  | - | + | - |  |  | - | - | - |  | The port should be 8000.
Hikvision | Hikvision DS-6701HFI | Encoder/Decoder | V1.2.5 build 150522 | 1 | - | 2 | + | + | + | - |  | 704x576 |  | - | - | - | + |  |  | - | - | - |  |  | - | - | - |  | The device is a single-channel Video Encoder with 1 alarm input and 1 alarm output.
Hikvision | Hikvision DS-7204HFI-SH | DVR | V2.2.10 build 130924 | 4 | - | - | - | - | + | - |  | 704x576 |  | - | - | - | - |  |  | - | - | +. |  |  | - | - | -
Hikvision | Hikvision DS-7204HVI-SH | NVR | V2.1.2 build 121024 | 4 | - | - | - | - | + | - |  | - |  | - | - | - | + |  |  | + | + | + |  |  | - | - | - |  | The device supports 4 resolutions: 176 x 144 352 x 288 704 x 288 704 x 576 If you select a resolution greater than 352 x 288 on any channel, then only 352 x 288 and 176 x 144 will be available on others.
Hikvision | Hikvision DS-7204HV-ST | DVR | Master verson: V1.3.2 build 121107 Encode Version: V5.0 build 120807 | 4 | - | - | - | - | + | - |  | 704x576 |  | - | - | - | - |  |  | - | - | +. |  |  | - | - | -
Hikvision | Hikvision DS-7216HWI-SH / DS-7216HWI-SH/A | DVR | V2.2.8 build 130815 | 16 | +. | 2 | - | - | + | - |  | 960x576 |  | - | - | - | - |  |  | - | - | +. |  |  | - | - | -
Hikvision | Hikvision DS-7316HWI-SH | DVR | V2.2.8 build 130815 | 16 | +. | 2 | - | - | + | - |  | 960x576 |  | - | - | - | - |  |  | - | - | +. |  |  | - | - | -
Hikvision | Hikvision DS-8104HMFI-ST | NVR | V2.1.0.120112 | 4 | - | - | - | - | + | - |  | 704x576 |  | - | - | - | - |  |  | - | - | - |  |  | - | - | -
Hikvision | Hikvision DS-9608NI-ST / DS-7608NI-ST | NVR | V3.3.3 build 150604 | 8 | + | 2 | - | - | + | - |  | 2048x1536 | 1280x960 | - | - | - | - | - | - | - | - | +. |  |  | - | - | - |  | Port 8000 is used to connect to the device Not all resolutions supported by the recorder are supported by cameras connected to it: must be clarified through the web interface of the cameras themselves Not all cameras will have settings for reference frame rate and image settings: must be clarified via the NVR web interface.
Hikvision | Hikvision DS-9616NI-ST | NVR | V3.3.3 build 150604 | 16 | + | 2 | - | - | + | - |  | 2048x1536 |  | - | - | - | - |  |  | - | - | +. |  |  | - | - | - |  | To connect to the device, port 8000 is used. Not all resolutions supported by the recorder are supported by the cameras connected to it, you need to check through the web interface of the cameras themselves. Not all cameras will have access to setting the reference frame rate and image settings, you need to check through the web interface of the NVR
Hikvision | Hikvision DS-9632NI-ST / DS-9632NI-XT / DS-9632NI-I16 / DS-7732NI-I4-16 / DS-7732NI-I4/16P(B) | NVR | V3.3.3 build 150604 | 32 | + | 2 | - | - | + | - | H.264+, H.265+ | 2048x1536 | 1280x960 | - | - | - | - | - | - | - | - | + |  |  | - | - | - |  | To connect to the device, port 8000 is used. Not all resolutions supported by the recorder are supported by the cameras connected to it; you need to check through the web interface of the cameras themselves. Not all cameras will have access to setting the reference frame rate and image settings; you need to check this via the NVR web interface
Hikvision | Hikvision DS-9664NI-ST / DS-9664NI-XT | NVR | V3.3.3 build 150604 | 64 | + | 2 | - | - | + | - |  | 2048x1536 |  | - | - | - | - |  |  | - | - | +. |  |  | - | - | - |  | To connect to the device, port 8000 is used. Not all resolutions supported by the recorder are supported by the cameras connected to it, you need to check through the web interface of the cameras themselves. Not all cameras will have access to setting the reference frame rate and image settings, you need to check through the web interface of the NVR
Hikvision | Hikvision DS-N241W | Camera | V5.3.0 build 150902 | 1 | + | 2 | + | - | + | - |  | 704x576 (MJPEG) / 1280x720 (H.264) |  | - | + | + | - |  |  | + | + | + | Passive infrared motion detection, Tamper detection, Motion detection |  | - | - | -
Hikvision | Hikvision DS-2CD2542FWD-IS / DS-2CD2542FWD-IWS | Camera | V5.3.8 build 151224 | 1 | + | 2 | + | - | + | - |  | 640x360 (MJPEG) / 2688x1520 (H.264) |  | - | + | + | - |  |  | + | + | + | Line crossing detection, Tamper detection, Motion detection, Intrusion detection |  | - | - | - |  | The advanced WDR settings and WDR level depend on the “shutter speed” (the value must be at least 1/25) and “digital noise reduction” (the setting must be disabled) settings.
Hikvision | Hikvision DS-2CD2142FWD-IS / DS-2CD2142FWD-IWS | Camera | V5.5.0 build 170725 | 1 | + | 2 | + | - | + | - |  | 2688x1520 | - | - | + | + | - |  | - | + | + | + | Line crossing detection, Tamper detection, Motion detection, Intrusion detection |  | - | - | -
Hikvision | Hikvision DS-2CD4A26FWD-IZS / DS-2CD4A26FWD-IZHS / DS-2CD4626FWD-IZS / DS-2CD4626FWD-IZHS | Camera | V5.4.5 build 170228 | 1 | + | 3 | + | + | + | - |  | 1920x1080 | 704x576 | - | + | + | + | - | - | + | + | + | Line crossing detection, Defocus detection, Attended detection, Tamper detection, Audio detection, LPR detection, Region exiting detection, Region entrance detection, Motion detection, Face detection, Scene change detection, Unattended baggage detection, Intrusion detection | - | - | - | - |  | Integrated telemetry (focus, zoom) The following detectors are integrated: Defocus detector Scene change detector Intrusion detection detector Line crossing detector Region intrusion detector Region exit detector Abandoned objects (luggage) detector Object removal detector The choice of analytics mode is made in the camera web interface. In the "SMART Event" mode, a full set of all detectors is available, except for the license plate detector; in the "Vehicle Detection" mode, it is available, but the detectors of intrusion detection, line crossing, region intrusion, leaving the region, abandoned objects (luggage), and object removal are not available.
Hikvision | Hikvision DS-2CD4A35FWD-IZS / DS-2CD4A35FWD-IZHS / DS-2CD4635FWD-IZS / DS-2CD4635FWD-IZHS / DS-2CD4635F-IZ / DS-2CD4635F-IZS / DS-2CD4635F-IZHS / DS-2CD4A35F-IZS / DS-2CD4A35F-IZHS / DS-2CD4135F-IZ | Camera | V5.3.5 build 151218 | 1 | + | 3 | + | - | + | - |  | 1280x720 (MJPEG) / 2048x1536 (H.264) | - | - | + | + | + |  | - | + | + | + | Line crossing detection, Defocus detection, Attended detection, Tamper detection, Audio detection, Region exiting detection, Region entrance detection, Motion detection, Face detection, Scene change detection, Unattended baggage detection, Intrusion detection |  | - | - | - |  | Integrated telemetry (focus, zoom) The following detectors are integrated: Defocus detector Scene change detector Intrusion detection detector Line crossing detector Region intrusion detector Region exit detector Abandoned objects (luggage) detector Object removal detector
Hikvision | Hikvision DS-2CD40C5F-A / DS-2CD40C5F-AP / DS-2CD46C5F-IZHS / DS-2CD4AC5F-IZHS | Camera | V5.4.0 | 1 | + | 3 | + | - | + | - |  | 1280x720 (MJPEG) / 4000x3000 (H.264) | - | - | + | + | + |  | - | + | + | + | Line crossing detection, Defocus detection, Attended detection, Tamper detection, Audio detection, Region exiting detection, Region entrance detection, Motion detection, Face detection, Scene change detection, Unattended baggage detection, Intrusion detection |  | - | - | - |  | Integrated detectors: Defocusing, Scene Change, Intrusion, Line Crossing, Zone Entry, Zone Exit, Abandoned Luggage, Missing Item.
Hikvision | Hikvision DS-2CD2642FWD-IZ / DS-2CD2742FWD-IZ / DS-2CD2042WD-I / DS-2CD2342WD-I / DS-2CD2F42FWD-I/ DS-2CD2F42FWD-IW / DS-2CD2142FWD-I / DS-2CD2142FWD-IW | Camera | V5.5.5 build 180111 | 1 | + | 3 | + | - | + | - | H.264+ | 2688x1520 | 640x360 | - | - | - | + |  | - | - | - | - | Line crossing detection, Tamper detection, Motion detection, Intrusion detection |  | - | - | - |  | Integrated telemetry (focus, zoom)
Hikvision | Hikvision DS-2CD2642FWD-I / DS-2CD2742FWD-I | Camera | V5.3.8 build 151224 | 1 | + | 2 | + | - | + | - |  | 640x360 (MJPEG) / 2688x1520 (H.264) |  | - | - | - | - |  |  | - | - | + | Line crossing detection, Tamper detection, Motion detection, Intrusion detection |  | - | - | -
Hikvision | Hikvision DS-2CD2642FWD-IS / DS-2CD2742FWD-IS | Camera | V5.3.8 build 151224 | 1 | + | 2 | + | - | + | - |  | 640x360 (MJPEG) / 2688x1520 (H.264) |  | - | + | + | - |  |  | + | + | + | Line crossing detection, Tamper detection, Motion detection, Intrusion detection |  | - | - | - |  | Integrated intrusion detection detector, line crossing detector.
Hikvision | Hikvision DS-2CD4A35FWD-IZ / DS-2CD4A35FWD-IZH / DS-2CD4035FWD / DS-2CD4035FWD-A / DS-2CD4035FWD-AP / DS-2CD4135FWD-IZ / DS-2CD4535FWD-IZ / DS-2CD4535FWD-IZH / DS-2CD4635FWD-IZ / DS-2CD4635FWD-IZH | Camera | V5.3.5 build 151218 | 1 | + | 3 | + | - | + | - |  | 1280x720 (MJPEG) / 2048x1536 (H.264) |  | - | - | - | + |  |  | - | - | + | Line crossing detection, Defocus detection, Attended detection, Tamper detection, Audio detection, Region exiting detection, Region entrance detection, Motion detection, Face detection, Scene change detection, Unattended baggage detection, Intrusion detection |  | - | - | - |  | Integrated telemetry (focus, zoom)
Hikvision | Hikvision DS-6716HWI | Encoder/Decoder | V1.2.5 build 150522 | 16 | + | 2 | + | + | + | - |  | 960x480 |  | - | - | - | + |  |  | - | - | - |  |  | - | - | - |  | The device is a 16-channel Video Decoder with 16 alarm inputs and 4 alarm outputs.
Hikvision | Hikvision DS-6716HFI | Encoder/Decoder | V1.2.5 build 150522 | 16 | - | 2 | + | + | + | - |  | 704x576 |  | - | - | - | + |  |  | - | - | - |  |  | - | - | - |  | The device is a 16-channel Video Encoder with 16 alarm inputs and 4 alarm outputs.
Hikvision | Hikvision DS-6708HFI | Encoder/Decoder | V1.2.5 build 150522 | 8 | - | 2 | + | + | + | - |  | 704x576 |  | - | - | - | + |  |  | - | - | - |  |  | - | - | - |  | The device is an 8-channel Video Encoder with 8 alarm inputs and 4 alarm outputs.
Hikvision | Hikvision DS-6704HFI | Encoder/Decoder | V1.2.5 build 150522 | 4 | - | 2 | + | + | + | - |  | 704x576 |  | - | - | - | + |  |  | - | - | - |  |  | - | - | - |  | The device is a 16-channel Video Encoder with 16 alarm inputs and 4 alarm outputs.
Hikvision | Hikvision DS-6708HWI | Encoder/Decoder | V1.2.5 build 150522 | 16 | + | 2 | + | + | + | - |  | 960x480 |  | - | - | - | + |  |  | - | - | - |  |  | - | - | - |  | The device is an 8-channel Video Decoder with 8 alarm inputs and 4 alarm outputs.
Hikvision | Hikvision DS-6704HWI | Encoder/Decoder | V1.2.5 build 150522 | 4 | + | 2 | + | + | + | - |  | 960x480 |  | - | - | - | + |  |  | - | - | - |  |  | - | - | - |  | The device is a 4-channel Video Decoder with 4 alarm inputs and 2 alarm outputs.
Hikvision | Hikvision DS-6701HWI | Encoder/Decoder | V1.2.5 build 150522 | 1 | + | 2 | + | + | + | - |  | 960x480 |  | - | - | - | + |  |  | - | - | - |  |  | - | - | - |  | The device is a single-channel Video Decoder with 1 alarm input and 1 alarm output.
Hikvision | Hikvision DS-2CD2542FWD-I / DS-2CD2542FWD-IW | Camera | V5.3.8 build 151224 | 1 | + | 2 | + | - | + | - |  | 640x360 (MJPEG) / 2688x1520 (H.264) |  | - | - | - | - |  |  | - | - | + | Line crossing detection, Tamper detection, Motion detection, Intrusion detection |  | - | - | - |  | The advanced WDR settings and WDR level depend on the “shutter speed” (the value must be at least 1/25) and “digital noise reduction” (the setting must be disabled) settings.
Hikvision | Hikvision DS-2CD4A26FWD-IZ / DS-2CD4A26FWD-IZH / DS-2CD4026FWD / DS-2CD4026FWD-A / DS-2CD4026FWD-AP / DS-2CD4126FWD-IZ / DS-2CD4526FWD-IZ / DS-2CD4526FWD-IZH / DS-2CD4626FWD-IZ / DS-2CD4626FWD-IZH | Camera | V5.4.5 build 170228 | 1 | + | 3 | + | + | + | - |  | 1920x1080 | 704x576 | - | - | - | + | - | - | - | - | + | Line crossing detection, Defocus detection, Attended detection, Tamper detection, Audio detection, LPR detection, Region exiting detection, Region entrance detection, Motion detection, Face detection, Scene change detection, Unattended baggage detection, Intrusion detection | - | - | - | - |  | Integrated telemetry (focus, zoom) The choice of analytics mode is made in the camera web interface. In the "SMART Event" mode, a full set of all detectors is available, except for the license plate detector; in the "Vehicle Detection" mode, it is available, but the detectors of intrusion detection, line crossing, intrusion into a region, leaving a region, abandoned objects (luggage), and object removal are not available.
Hikvision | Hikvision DS-2DF5284-AEL / DS-2DF6236-AEL / DS-2DF6223-AEL | Camera | V5.3.12 | 1 | + | 3 | + | + | + | - |  | 1280x720 |  | - | + | + | + |  | + | + | + | +. | Line crossing detection, ROI mode, Tamper detection, Region exiting detection, Region entrance detection, Motion detection, Face detection, Intrusion detection |  | - | - | - |  | To operate beams, relays, and detectors, you need to fill out the operating schedule of these components in the web interface of the camera. The following detectors are also integrated: Intrusion detection detector Line crossing detector Zone entry detector Zone exit detector ROI compression mode is integrated. Located in the detectors section.
Hikvision | Hikvision DS-2CD4A25FWD-IZ / DS-2CD4A25FWD-IZH / DS-2CD4625FWD-IZ / DS-2CD4625FWD-IZH | Camera | V5.3.5 build 151218 | 1 | + | 3 | + | - | + | - |  | 1280x720 (MJPEG) / 1920x1080 (H.264) |  | - | - | - | + |  |  | - | - | - |  |  | - | - | - |  | Integrated telemetry (focus, zoom) The maximum frame rate for PAL and NTSC modes is 50 and 60 fps, respectively. To switch from PAL to NTSC and vice versa, the camera must have a frame rate of no more than 25 fps Frame rates above 25(30) fps can only be set when WDR mode is disabled
Hikvision | Hikvision DS-2CD4A25FWD-IZS / DS-2CD4A25FWD-IZHS / DS-2CD4625FWD-IZS / DS-2CD4625FWD-IZHS | Camera | V5.3.5 build 151218 | 1 | + | 3 | + | - | + | - |  | 1280x720 (MJPEG) / 1920x1080 (H.264) |  | - | - | - | - |  |  | - | - | - |  |  | - | - | - |  | Integrated telemetry (focus and zoom of your own lens), as well as control of an external rotating device The following detectors are integrated: Defocus detector Scene change detector Intrusion detection detector Line crossing detector Region intrusion detector Region exit detector Abandoned objects (luggage) detector Object removal detector The maximum frame rate for PAL and NTSC modes is 50 and 60 fps, respectively. To switch from PAL to NTSC and vice versa, the camera must have a frame rate of no more than 25 fps Frame rates above 25(30) fps can only be set when WDR mode is disabled
Hikvision | Hikvision DS-2CD2522FWD-I / DS-2CD2522FWD-IW | Camera | V5.3.8 build 151224 | 1 | + | 2 | + | - | + | - |  | 1920x1080 | 640x360 | - | - | - | - |  | - | - | - | - | Tamper detection, Motion detection |  | - | - | - |  | Integrated intrusion detection detector, line crossing detector.
Hikvision | Hikvision DS-2CD2122FWD-IS / DS-2CD2722FWD-IZS / DS-2CD2122FWD-IWS / DS-2CD2722FWD-IS / DS-2CD2522FWD-IS / DS-2CD2522FWD-IWS / DS-2CD2622FWD-IS / DS-2CD2525FWD-IS | Camera | V5.5.0 build 170725 | 1 | + | 2 | + | - | + | - |  | 1920x1080 | 640x360 | - | + | - | - |  | - | + | + | - | Tamper detection, Motion detection |  | - | - | -
Hikvision | Hikvision DS-2CD2722FWD-I | Camera | V5.3.8 build 151224 | 1 | + | 2 | + | - | + | - |  | 1920x1080 | 640x360 | - | - | - | - |  | - | - | - | + | Motion detection |  | - | - | - |  | Integrated intrusion detection detector, line crossing detector.
Hikvision | Hikvision DS-2CD2622FWD-I | Camera | V5.3.8 build 151224 | 1 | + | 2 | + | - | + | - |  | 640x360 (MJPEG) / 1920x1080 (H.264) |  | - | - | - | - |  |  | - | - | - |  |  | - | - | -
Hikvision | Hikvision DS-2CD2622FWD-IZ / DS-2CD2F22FWD-I / DS-2CD2F22FWD-IW / DS-2CD2022WD-I / DS-2CD2322WD-I / DS-2CD2122FWD-I / DS-2CD2122FWD-IW | Camera | V5.5.5 build 180111 | 1 | + | 2 | + | - | + | - | H.264+, H.265+ | 1920x1080 | 640x360 | - | - | - | - |  | - | - | - | - |  |  | - | - | - |  | Integrated intrusion detection detector, line crossing detector.
Hikvision | Hikvision DS-2CD2F22FWD-IS / DS-2CD2F22FWD-IWS / DS-2CD2622FWD-IZS | Camera | V5.5.5 build 180111 | 1 | + | 3 | + | - | + | - | H.264+ | 1920x1080 | 640x360 | - | + | +. | + |  | - | + | + | + | Tamper detection, Motion detection |  | - | - | -
Hikvision | Hikvision DS-2CD2722FWD-IZ | Camera | V5.3.8 build 151224 | 1 | + | 2 | + | - | + | - |  | 640x360 (MJPEG) / 1920x1080 (H.264) |  | - | - | - | - |  |  | - | - | - |  |  | - | - | - |  | Intrusion detection detector, line crossing detector are integrated. The camera has a motorized lens.
Hikvision | Hikvision DS-2CD2T22WD-I3 / DS-2CD2T22WD-I5 / DS-2CD2T22WD-I8 | Camera | V5.3.6 | 1 | + | 2 | + | - | + | - |  | 640x360 (MJPEG) / 1920x1080 (H.264) |  | - | - | - | - |  |  | - | - | - |  |  | - | - | - |  | Integrated intrusion detector and line crossing detector.
Hikvision | Hikvision DS-2CD2T42WD-I3 / DS-2CD2T42WD-I5 / DS-2CD2T42WD-I8 | Camera | V5.3.6 build 151105 | 1 | + | 2 | + | - | + | - |  | 640x360 (MJPEG) / 2688x1520 (H.264) |  | - | - | - | - |  |  | - | - | - |  |  | - | - | -
Hikvision | Hikvision DS-2CD4232FWD-IS / DS-2CD4232FWD-IZS / DS-2CD4232FWD-IZHS | Camera | fw. V5.4.5 build 170228 | 1 | + | 3 | + | + | + | - | H.264+ | 2048x1536 | 704x576 | - | + | + | - |  | - | - | - | - | Motion detection |  | - | - | -
Hikvision | Hikvision DS-2CD2442FWD-IW | Camera | V5.5.5 build 180111 | 1 | + | 3 | + | - | + | - | H.264+ | 2688x1520 | 640x360 | - | + | - | - |  | - | - | - | - | Line crossing detection, Tamper detection, Motion detection, Intrusion detection |  | - | - | - |  | When you change the settings for h.265+, h.264+, TV standard, or turn on/off the third stream, the device reboots. When you turn on h.265+ and h.264+, a number of video stream settings become unavailable. The third stream is enabled in the web interface in the "System services" tab. When you turn on the third stream, some functions become unavailable, see the web interface. WDR mode is not available at exposure values higher 1/25.ROi compression is not available for streams with the MJPEG codec.
Hikvision | Hikvision DS-2CD4565F-IZ / DS-2CD4565F-IZH / DS-2CD4065F / DS-2CD4065F-A / DS-2CD4065F-P / DS-2CD4065F-AP / DS-2CD4165F-IZ / DS-2CD4665F-IZS / DS-2CD4665F-IZHS / DS-2CD4A65F-IZS / DS-2CD4A65F-IZHS | Camera | V5.3.0 | 1 | + | 3 | + | - | + | - |  | 704x576 (MJPEG) / 3072x2048 (H.264) | - | - | - | - | + |  | - | - | - | + | Line crossing detection, Defocus detection, Tamper detection, Motion detection, Face detection, Scene change detection, Intrusion detection |  | - | - | - |  | Integrated telemetry (focus, zoom) The following detectors are integrated: Defocus detector Position change detector Line crossing detector Intrusion detector
Hikvision | Hikvision DS-2DF8223I-AEL | Camera | V5.3.2 build 160715 | 1 | + | 3 | + | + | + | - |  | 1920x1080 | - | - | + | - | + | - | - | - | - | + | Motion detection |  | - | - | -
Hikvision | Hikvision DS-2DE5220I-AE | Camera | V5.3.9 build 151223 | 1 | + | 2 | + | - | + | - |  | 320x240 |  | - | - | - | + |  |  | - | - | + |  |  | - | - | -
Hikvision | Hikvision DS-7204HQHI-SH/A | DVR (HD-TVI) | V3.3.3 build 160716 | 6 | + | 2 | - | - | + | - |  | 1920x1080 | - | - | - | - | + | - | - | + | + | - |  | - | - | - | - | - | The device is an HD-TVI recorder with 4 analog and 2 IP video outputs. The MJPEG video codec is not supported by the device.
Hikvision | Hikvision DS-7316HQHI-SH | DVR (HD-TVI) | V3.3.3 build 160716 | 18 | + | 2 | - | - | + | - |  | 1920x1080 | - | - | - | - | + | - | - | + | + | - |  | - | - | - | - | - | The device is an HD-TVI recorder with 16 analog and 2 IP video outputs. The MJPEG video codec is not supported by the device.
Hikvision | Hikvision DS-7208HQHI-SH/A | DVR (HD-TVI) | V3.3.3 build 160716 | 10 | + | 2 | - | - | + | - |  | 1920x1080 | - | - | - | - | + | - | - | + | + | - |  | - | - | - | - | - | The device is an HD-TVI recorder with 8 analog and 2 IP video outputs. The MJPEG video codec is not supported by the device.
Hikvision | Hikvision DS-2CD2032F-I / DS-2CD2032F-IW / DS-2CD2132F-I / DS-2CD2132F-IW / DS-2CD2532F-I / DS-2CD2632F-I / DS-2CD2732F-I | Camera | V5.4.5 build 170123 | 1 | + | 2 | + | - | + | - |  | 2048x1536 | 704x576 | - | - | - | - |  | - | - | - | + | Line crossing detection, Passive infrared motion detection, ROI mode, Tamper detection, Motion detection, Intrusion detection |  | - | - | - |  | To set up ROI compression, the camera allows you to create only one area for each stream.
Hikvision | Hikvision DS-2CD2022F-I / DS-2CD2022F-IW / DS-2CD2122F-I / DS-2CD2122F-IW / DS-2CD2422F-I / DS-2CD2422F-IW / DS-2CD2522F-I / DS-2CD2622F-I / DS-2CD2722F-I / DS-2CD2022-I / DS-2CD2322-I | Camera | V5.4.5 build 170123 | 1 | + | 2 | + | - | + | - |  | 704x576 (MJPEG) / 1920x1080 (H.264) | 704x576 | - | - | - | - |  | - | - | - | + | Line crossing detection, Passive infrared motion detection, ROI mode, Tamper detection, Motion detection, Intrusion detection |  | - | - | - |  | To set up ROI compression, the camera allows you to create only one area for each stream.
Hikvision | Hikvision DS-2CD2122F-IS / DS-2CD2122F-ISW / DS-2CD2522F-IS / DS-2CD2622F-IS / DS-2CD2722F-IS | Camera | V5.4.5 build 170123 | 1 | + | 2 | + | - | + | - |  | 704x576 (MJPEG) / 1920x1080 (H.264) |  | - | + | + | - |  |  | + | + | + | Line crossing detection, Passive infrared motion detection, ROI mode, Tamper detection, Motion detection, Intrusion detection |  | - | - | - |  | To set up ROI compression, the camera allows you to create only one area for each stream.
Hikvision | Hikvision DS-2CD4085F / DS-2CD4085F-A / DS-2CD4085F-P / DS-2CD4085F-AP / DS-2CD4685F-IZS / DS-2CD4685F-IZHS / DS-2CD4A85F-IZS / DS-2CD4A85F-IZHS / DS-2CD4185F-IZ / DS-2CD4585F-IZ / DS-2CD4585F-IZH | Camera | V5.4.5 build 170302 | 1 | + | 3 | + | - | + | - |  | 1280x720 (MJPEG) / 4096x2160 (H.264) |  | - | - | - | + |  |  | - | - | + | ROI mode, Motion detection |  | - | - | - |  | On the first stream at maximum resolution, the maximum frame rate is 22 fps. The maximum frame rate on the second stream is 20 fps. The maximum frame rate on the third stream is 10 fps.
Hikvision | Hikvision DS-2CD4685F-IZ / DS-2CD4685F-IZH / DS-2CD4A85F-IZ / DS-2CD4A85F-IZH | Camera | V5.4.5 build 170302 | 1 | + | 3 | + | - | + | - |  | 1280x720 (MJPEG) / 4096x2160 (H.264) |  | - | - | - | + |  |  | - | - | + | ROI mode, Motion detection |  | - | - | - |  | On the first stream at maximum resolution, the maximum frame rate is 22 fps. The maximum frame rate on the second stream is 20 fps. The maximum frame rate on the third stream is 10 fps.
Hikvision | Hikvision DS-2CD4A26FWD-IZHS/P / DS-2CD4A26FWD-IZS/P / DS-2CD4A26FWD-LZS/P / DS-2CD4626FWD-IZHS/P / DS-2CD4026FWD-A/P / DS-2CD4A26FWD-LZSWG/P | Camera | V5.4.7 build 180309 | 1 | + | 3 | + | + | + | - | H.264+ | 1920x1080 | 704x576 | - | - | - | + |  | - | - | + | + | Line crossing detection, Defocus detection, ROI mode, Tamper detection, LPR detection, Region exiting detection, Region entrance detection, Motion detection, Scene change detection, Intrusion detection |  | - | - | - |  | 1. Model names in the product are written without prefixes. 2. Video stream and video image settings are interdependent. Dependencies are tracked in the device's web interface. 3. The device has a built-in license plate recognition detector.
Hikvision | Hikvision DS-2CD4026FWD/P-IRA / DS-2CD4026FWD/P-INRA / DS-2CD4026FWD/P-HIRA / DS-2CD4026FWD/P-IR5 / DS-2CD4026FWD/P-L / DS-2CD4A26FWD-IZ/P / DS-2CD4626FWD-LZ/P | Camera | V5.4.7 build 180309 | 1 | + | 3 | + | + | + | - |  | 1920x1080 | 704x576 | - | - | - | + |  | - | - | - | + | Line crossing detection, Defocus detection, ROI mode, Tamper detection, LPR detection, Region exiting detection, Region entrance detection, Motion detection, Scene change detection, Intrusion detection |  | - | - | - |  | 1. Model names in the product are written without prefixes. 2. Video stream and video image settings are interdependent. Dependencies are tracked in the device's web interface. 3. The device has a built-in license plate recognition detector.
Hikvision | Hikvision DS-2DY9188-AIA | Camera | V5.4.0 build 160613 | 1 | + | 3 | + | + | + | - |  | 1920x1080 |  | - | + | + | + |  |  | + | + | + | Line crossing detection, ROI mode, Tamper detection, Audio detection, Region exiting detection, Region entrance detection, Motion detection, Face detection, Intrusion detection |  | - | - | - |  | For the wiper to work correctly in AxxonOne, you need to set the numbers of presets in the settings of the Telemetry object, when going to which the wiper will turn on and off (by default, 6 and 7, respectively). Next, on the layout in the PTZ tab, create presets with numbers that differ by 1 downwards (by default 5 and 6, respectively). In AxxonPSIM software, to enable Wiper you need to go to the 6th preset, to turn off Wiper - to the 7th preset.
Hikvision | Hikvision DS-2DY5223IW-AE | Camera | V5.5.0 | 1 | + | 3 | + | - | + | - |  | 1920x1080 | 704x576 | - | - | - | + |  | - | - | - | - |  |  | - | - | - |  | For the wiper to work correctly in AxxonOne, you need to set the number of the preset in the settings of the Telemetry object, when switching to which the wiper will turn on (by default, the 6th preset). Next, on the layout in the PTZ tab, create a preset with a number that differs by 1 downwards (default 5). In AxxonPSIM software, to enable Wiper, you need to go to the 6th preset
Hikvision | Hikvision DS-2CD2032-I / DS-2CD2132-I / DS-2CD2332-I | Camera | V5.4.5 build 170123 | 1 | + | 2 | + | - | + | - |  | 2048x1536 | 704x576 | - | - | - | - |  | - | - | - | - | Line crossing detection, Passive infrared motion detection, ROI mode, Tamper detection, Motion detection, Intrusion detection |  | - | - | - |  | To set up ROI compression, the camera allows you to create only one area for each stream.
Hikvision | Hikvision DS-7316HUHI-F4/N | DVR (HD-TVI) | V3.4.80 build 161217 | 19 | + | 2 | - | - | + | - |  | depends on device parameters | depends on device parameters | - | - | - | + |  | - | - | - | - |  |  | - | - | - |  | The device has a limit on the simultaneous number of streams when viewing from the built-in storage - a maximum of one stream at a time.
Hikvision | Hikvision DS-2CD2520F | Camera | V5.4.5 build 170123 | 1 | + | 2 | + | - | + | - |  | 704x576 (MJPEG) / 1920x1080 (H.264) |  | - | - | - | - |  |  | - | - | + | Motion detection |  | - | - | -
Hikvision | Hikvision DS-2CD2955FWD-IS / DS-2CD2155FWD-IS | Camera | V5.5.0 | 1 | + | 2 | + | - | + | + |  | 2560x1920 |  | + | + | + | - |  | - | + | + | + | Line crossing detection, Tamper detection, Audio detection, Motion detection, Intrusion detection |  | - | - | -
Hikvision | Hikvision DS-2TD6166-50B2L / DS-2TD6166-75B2L | Thermal Imaging Camera | V5.4.0 build 170426 | 2 | + | 2 | + | + | + | - |  | 704x576 (MJPEG) / 1920x1080 (MPEG) / 1920x1080 (H.264) |  | - | - | - | + |  |  | - | - | - |  |  | - | - | -
Hikvision | Hikvision DS-2TD4035D-25 / DS-2TD4035D-50 | Thermal Imaging Camera | V5.3.6 build 161205 | 2 | + | 2 | + | + | + | - |  | 704x576 (MJPEG) / 1920x1080 (MPEG) / 1920x1080 (H.264) |  | - | - | - | + |  |  | - | - | - |  |  | - | - | -
Hikvision | Hikvision DS-2CD2035FWD-I / DS-2CD2135FWD-I / DS-2CD2135FWD-IW / DS-2CD2335FWD-I / DS-2CD2435FWD-I / DS-2CD2435FWD-IW / DS-2CD2535FWD-I / DS-2CD2535FWD-IW / DS-2CD2935FWD-I / DS-2CD2T35FWD-I3 / DS-2CD2T35FWD-I5 / DS-2CD2T35FWD-I8 | Camera | V5.5.80 build 180911 | 1 | + | 2 | + | - | + | + | H.264+, H.265+ | 2048x1536 | 640x480 | + | - | - | - |  | - | - | - | + | Line crossing detection, ROI mode, Tamper detection, Motion detection, Intrusion detection |  | - | - | - |  | 1. The video image setting "Light Compensation Zone" functions from the product when the "Light Compensation" setting is enabled. 2.Due to the peculiarities of the camera, for the correct playback of the archive with the H.265 codec, the registry key for AxxonPSIM software must be set to WritingQueueSize = 200
Hikvision | Hikvision DS-2CD2435FWD-IWS / DS-2CD2535FWD-IWS / DS-2CD2635FWD-IZS / DS-2CD2735FWD-IZS / DS-2CD2935FWD-IS / DS-2CD2H35FWD-IZS | Camera | V5.5.82 build 181211 | 1 | + | 2 | + | - | + | - |  | 2048x1536 | - | + | + | + | + |  | - | + | + | + | Line crossing detection, ROI mode, Tamper detection, Motion detection, Face detection, Intrusion detection |  | - | - | - |  | 1. The video image setting "Light Compensation Zone" functions from the product when the "Light Compensation" setting is enabled.
Hikvision | Hikvision DS-2CD2655FWD-IZS / DS-2CD2755FWD-IZS / DS-2CD2H55FWD-IZS / DS-2CD2555FWD-IWS | Camera | fw. V5.5.61 build 180718 | 1 | + | 3 | + | - | + | + | H.264+, H.265+ | 3072x1728 | 640x480 | - | + | + | - |  | - | + | + | + | Line crossing detection, Attended detection, Tamper detection, Motion detection, Face detection, Scene change detection, Unattended baggage detection, Intrusion detection |  | - | - | - |  | When you turn on H264+ or H265+, the following stop working: SVC, ROI, anti-aliasing, face detector, detector, object abandoned detector, object removal detector.
Hikvision | Hikvision DS-2CD2055FWD-I / DS-2CD2155FWD-I / DS-2CD2355FWD-I / DS-2CD2955FWD-I / DS-2CD2T55FWD-I5 / DS-2CD2T55FWD-I8 | Camera | V5.4.5 build 170216 | 1 | + | 2 | + | - | + | - |  | 2560x1920 |  | + | - | - | - |  |  | - | - | + | Line crossing detection, Tamper detection, Audio detection, Motion detection, Intrusion detection |  | - | - | -
Hikvision | Hikvision DS-2CD2120F-IW | Camera | V5.4.4 | 1 | + | 2 | + | - | + | - |  | 704x576 (MJPEG) / 1920x1080 (H.264) |  | - | - | - | - |  |  | - | - | - | Line crossing detection, ROI mode, Tamper detection, Motion detection, Intrusion detection |  | - | - | -
Hikvision | Hikvision DS-2DE4220IW-D | Camera | V5.4.3 | 1 | + | 3 | + | - | + | - |  | 1920x1080 |  | - | + | + | + |  | - | - | - | - | Line crossing detection, Tamper detection, Audio detection, Motion detection, Intrusion detection |  | - | - | -
Hikvision | Hikvision DS-2CD2025FWD-I / DS-2CD2125FWD-I / DS-2CD2125FWD-IM / DS-2CD2325FWD-I / DS-2CD2T25FWD-I / DS-2CD2T25FWD-I5 / DS-2CD2T25FWD-I8 | Camera | V5.5.3 build 170926 | 1 | + | 2 | + | - | + | + |  | 1920x1080 | - | - | - | - | - |  | - | - | - | + | ROI mode |  | - | - | - |  | Due to the nature of the camera, when the H264+ or H265+ mode is active, you cannot change the SVC settings, profile, I-frame interval, since when they change, other video stream settings will no longer be applied.
Hikvision | Hikvision DS-2CD2125FWD-IS / DS-2CD2425FWD-IWS | Camera | V5.5.52 build 180511 | 1 | + | 2 | + | - | + | + | H.264+ | 1920x1080 | 640x480 | - | +. | +. | - |  | - | + | + | + |  |  | - | - | -
Hikvision | Hikvision DS-2CD2625FWD-IZS / DS-2CD2725FWD-IZS / DS-2CD2H25FWD-IZS / DS-2CD2525FWD-IWS | Camera | V5.5.52 build 180511 | 1 | + | 2 | + | - | + | + | H.264+, H.265+ | 1920x1080 | 640x480 | - | +. | +. | + |  | - | + | + | + | Line crossing detection, ROI mode, Motion detection, Intrusion detection |  | - | - | -
Hikvision | Hikvision DS-2DE7530IW-AE | Camera | V5.5.0 build 170724 | 1 | + | 2 | + | - | + | +. |  | 2592x1944 | 704x576 | - | - | - | + |  | - | + | + | - | Motion detection |  | - | - | - |  | Due to the nature of the camera, when the H264+ or H265+ mode is active, you cannot change the SVC settings, profile, I-frame interval, since when they change, other video stream settings will no longer be applied.
Hikvision | Hikvision DS-7608NI-I2 / DS-7808NI-I2/8P | NVR | V4.40.010 build 210402 | 8 | + | 2 | - | - | + | + | H.264+, H.265+ | depends on device parametrs | depends on device parametrs | - | - | + | + | - | - | - | - | + | Body temperature detection, Tamper detection, Motion detection |  | - | - | - |  | To connect to the device, port 8000 is used. Not all resolutions supported by the recorder are supported by the cameras connected to it; you need to check through the web interface of the cameras themselves. Not all cameras will have access to setting the reference frame rate and image settings; you need to check this via the NVR web interface The device has integrated detectors: Hard disk full detection Hard disk error detection Illegal access detection Recording failure detection Audio from microphone channels is output correctly.
Hikvision | Hikvision DS-7616NI-I2-16 | NVR | V3.3.3 build 150604 | 16 | + | 2 | - | - | + | - | H.264+, H.265+ | 2048x1536 | 1280x960 | - | - | - | - | - | - | - | - | + |  |  | - | - | - |  | To connect to the device, port 8000 is used. Not all resolutions supported by the recorder are supported by the cameras connected to it; you need to check through the web interface of the cameras themselves. Not all cameras will have access to setting the reference frame rate and image settings; you need to check this via the NVR web interface
Hikvision | Hikvision DS-2DF8236I-AEL / DS-2DF8236I-AELW | Camera | V5.5.0 build 170731 | 1 | + | 2 | + | + | + | - |  | 1920x1080 |  | - | - | - | + |  |  | - | - | - |  |  | - | - | -
Hikvision | Hikvision DS-2CD4120F-IZ / DS-2CD4A20F-IZ | Camera | V5.4.5 build 170123 | 1 | + | 3 | + | - | + | - |  | 1920x1080 |  | - | - | - | + |  |  | - | - | + |  |  | - | - | -
Hikvision | Hikvision DS-2CD2710F-IS / DS-2CD2110F-IS / DS-2CD2110F-IWS / DS-2CD2410F-I / DS-2CD2410F-IW / DS-2CD2610F-IS | Camera | V5.4.5 build 170123 | 1 | + | 2 | + | - | + | - |  | 1280x960 |  | - | - | - | - |  | - | - | - | - |  |  | - | - | - |  | On the web, frame rate settings have fixed values. In AxxonPSIM, if you select values ​​other than fixed ones, the settings will not be applied
Hikvision | Hikvision DS-2CD2110F-I / DS-2CD2110F-IW / DS-2CD2510F / DS-2CD2610F-I / DS-2CD2710F-I / DS-2CD2010-I / DS-2CD2010F-I / DS-2CD2010F-IW / DS-2CD2T10-I3 / DS-2CD2T10-I5 / DS-2CD2T10-I8 / DS-2CD2E10F | Camera | V5.4.5 build 170123 | 1 | + | 2 | + | - | + | - |  | 1280x960 | 704x576 | - | - | - | - |  | - | - | - | - |  |  | - | - | - |  | On the web, frame rate settings have fixed values. In AxxonPSIM, if you select values ​​other than fixed ones, the settings will not be applied
Hikvision | Hikvision DS-2CD2610F-IZ / DS-2CD2710F-IZ | Camera | V5.4.5 build 170123 | 1 | + | 2 | + | - | + | - |  | 1280x960 |  | - | - | - | - |  | - | - | - | - |  |  | - | - | - |  | On the web, frame rate settings have fixed values. In AxxonPSIM, if you select values ​​other than fixed ones, the settings will not be applied
Hikvision | Hikvision DS-2CD2610F-IZS / DS-2CD2710F-IZS | Camera | V5.4.5 build 170123 | 1 | + | 2 | + | - | + | - |  | 1280x960 |  | - | - | - | - |  | - | - | - | - |  |  | - | - | - |  | On the web, frame rate settings have fixed values. In AxxonPSIM, if you select values ​​other than fixed ones, the settings will not be applied
Hikvision | Hikvision DS-2CD2820F / DS-2CD2120F-IS / DS-2CD2120F-IWS / DS-2CD2420F-I / DS-2CD2420F-IW / DS-2CD2620F-IS / DS-2CD2720F-IS | Camera | V5.4.5 build 170123 | 1 | + | 2 | + | - | + | - |  | 1920x1080 | 720x576 | - | - | - | - | - | - | - | - | - | Line crossing detection, ROI mode, Tamper detection, Motion detection, Intrusion detection |  | - | - | -
Hikvision | Hikvision DS-2CD2020F-I / DS-2CD2020-I / S-2CD2T20-I3 / DS-2CD2T20-I5 / DS-2CD2T20-I8 / DS-2CD2E20F / DS-2CD2E20F-W / DS-2CD2020F-IW / DS-2CD2120F-I / DS-2CD2120F-IW / DS-2CD2620F-I / DS-2CD2720F-I | Camera | V5.4.5 build 170123 | 1 | + | 2 | + | - | + | - |  | 1920x1080 | 704x576 | - | - | - | - | - | - | - | - | - | Line crossing detection, ROI mode, Tamper detection, Motion detection, Intrusion detection |  | - | - | -
Hikvision | Hikvision DS-2CD2620F-IZ / DS-2CD2720F-IZ | Camera | V5.4.5 build 170123 | 1 | + | 2 | + | - | + | - |  | 1920x1080 | 720x576 | - | - | - | - | - | - | - | - | - | Line crossing detection, ROI mode, Tamper detection, Motion detection, Intrusion detection |  | - | - | -
Hikvision | Hikvision DS-2CD2620F-IZS / DS-2CD2720F-IZS | Camera | V5.4.5 build 170123 | 1 | + | 2 | + | - | + | - |  | 1920x1080 | 720x576 | - | - | - | - | - | - | - | - | - | Line crossing detection, ROI mode, Tamper detection, Motion detection, Intrusion detection |  | - | - | -
Hikvision | Hikvision DS-2DE7220IW-AE / DS-2DE7223IW-AE / DS-2DE7225IW-AE / DS-2DE7230IW-AE | Camera | V5.5.0 build 170724 | 1 | + | 2 | + | - | + | + | H.264+, H.265+ | 1920x1080 | 704x576 | - | - | - | + |  | - | - | - | + | Tamper detection, Motion detection |  | - | - | - |  | To receive a video stream via ONVIF, you must first configure the user in the network settings section of the camera.
Hikvision | Hikvision DS-2TD2166-15 / DS-2TD2166-35 | Thermal Imaging Camera | V5.4.2 build 171010 | 1 | + | 3 | + | - | + | + | H.264+, H.265+ | 640x512 | - | - | + | + | - | - | - | + | + | + | Tamper detection, Audio detection, Motion detection, Scene change detection | + | - | - | -
Hikvision | Hikvision DS-2CD4D36FWD-IZS | Camera | V5.5.0 build 170914 | 1 | + | 3 | + | - | + | + |  | 704x576 (MJPEG) / 2048x1536 (H.264) / 2048x1536 (H.265) | - | - | + | + | + |  | - | + | + | + | Line crossing detection, Attended detection, ROI mode, Tamper detection, Region exiting detection, Region entrance detection, Motion detection, Face detection, Scene change detection, Unattended baggage detection, Intrusion detection |  | - | - | - |  | A frame rate of 30 fps is available when choosing the NTSC TV standard. For correct operation of the built-in detectors, beams, and relays, you need to fill in the schedule for the operation of these components in the camera’s web interface. The lists of resolutions for the second and third streams depend on the TV standard. The camera has two types of telemetry: motorized lens and RS485 control.
Hikvision | Hikvision DS-2CD63C2F-IVS / DS-2CD63C2F-IS | Fisheye Camera | V5.4.5 | 4 | + | 2 | + | - | + | - | H.264+ | 4000x3072 | 704x576 | - | + | + | + | - | - | + | + | + | Line crossing detection, Motion detection, Intrusion detection |  | - | - | -
Hikvision | Hikvision DS-2CD2785FWD-IZS / DS-2CD2685FWD-IZS / DS-2CD2685G0-IZS / DS-2CD2785G0-IZS / DS-2CD2H85FWD-IZS | Camera | V5.5.3 build 170926 | 1 | + | 2 | + | - | + | + | H.264+, H.265+ | 3840x2160 | 640x480 | + | + | + | + |  | - | + | + | + | Line crossing detection, Tamper detection, Motion detection, Intrusion detection |  | - | - | -
Hikvision | Hikvision DS-2CD2085FWD-I / DS-2CD2185FWD-I / DS-2CD2183G0-I / DS-2CD2383G0-I / DS-2CD2385FWD-I / DS-2CD2T85FWD-I5 / DS-2CD2T85FWD-I8 | Camera | V5.5.3 build 170926 | 1 | + | 2 | + | - | + | + | H.264+, H.265+ | 3840x2160 | - | + | - | - | - | - | - | - | - | + | Line crossing detection, Tamper detection, Motion detection, Intrusion detection |  | - | - | -
Hikvision | Hikvision DS-2DE2204IW-DE3 / DS-2DE2204IW-DE3/W / DS-2DE4220W / DS-2DE3204W-DE | Camera | V5.5.8 build 180902 | 1 | + | 3 | + | - | + | + | H.264+, H.265+ | 1920x1080 | 704x576 | - | + | - | + | - | - | + | - | + | Line crossing detection, Tamper detection, Audio detection, Region exiting detection, Region entrance detection, Motion detection, Unattended baggage detection, Intrusion detection |  | - | - | - |  | A frame rate of 30 fps is available when selecting the NTSC TV standard. For correct operation of the built-in detectors, beams, relays, you need to fill in the operating schedule of these components in the camera web interface. The lists of resolutions for the second and third streams depend on the TV standard. When H.264+ or H.265+ is activated, functions such as ROI, SVC, EIS zones are not supported. When the 3rd stream is enabled, the parameters Dynamic Region: Enable Face Tracking, ROI Level are not available.
Hikvision | Hikvision DS-2CD4C26FWD / DS-2CD4C26FWD-A / DS-2CD4C26FWD-P / DS-2CD4C26FWD-AP | Camera | V5.4.5 build 170222 | 1 | + | 3 | + | - | + | + | H.264+, H.265+ | 1920x1080 | 704x576 | - | + | - | - | - | - | - | - | - | ROI mode, Motion detection |  | - | - | - |  | A frame rate of 30 fps is available when choosing the NTSC TV standard. For correct operation of the built-in detectors, beams, and relays, you need to fill in the schedule for the operation of these components in the camera’s web interface. The lists of resolutions for the second and third streams depend on the TV standard.
Hikvision | Hikvision DS-2CD2642FWD-IZS / DS-2CD2742FWD-IZS / DS-2CD2F42FWD-IS / DS-2CD2F42FWD-IWS / DS-2CD3542FWCD-ITD | Camera | V5.5.5 build 180111 | 1 | + | 2 | + | - | + | - | H.264+ | 2688x1520 | 640x360 | - | + | + | + |  | - | + | + | + | Line crossing detection, Tamper detection, Motion detection, Intrusion detection |  | - | - | -
Hikvision | Hikvision DS-2CD4B36FWD-IZS | Camera | V5.5.0 build 170914 | 1 | + | 3 | + | - | + | + |  | 704x576 (MJPEG) / 2048x1536 (H.264) / 2048x1536 (H.265) | - | - | + | + | + |  | - | + | + | + | Line crossing detection, Attended detection, ROI mode, Tamper detection, Region exiting detection, Region entrance detection, Motion detection, Face detection, Scene change detection, Unattended baggage detection, Intrusion detection |  | - | - | - |  | A frame rate of 30 fps is available when choosing the NTSC TV standard. For correct operation of the built-in detectors, beams, and relays, you need to fill in the schedule for the operation of these components in the camera’s web interface. The lists of resolutions for the second and third streams depend on the TV standard. The camera has two types of telemetry: motorized lens and RS485 control.
Hikvision | Hikvision DS-2CD4A26FWD-IZHSY | Camera | V5.4.83 build 190524 | 1 | + | 3 | + | + | + | - | H.264+ | 1920x1080 | 704x576 | + | +. | + | + | - | - | + | + | +. | Line crossing detection, Defocus detection, Attended detection, ROI mode, Region exiting detection, Region entrance detection, Scene change detection, Unattended baggage detection, Intrusion detection | + | - | - | - | +
Hikvision | Hikvision DS-KV8102-IP | Intercom | V1.5.1 build 191009 | 1 | - | 1 | - | - | + | - |  | 1280x720 | - | - | + | - | - | - | - | - | - | - |  |  | - | - | - |  | The device is an IP calling panel. It has a built-in omnidirectional microphone and built-in speaker. Using alarm inputs and outputs, you can control electromagnetic locks and electromechanical latches.
Hikvision | Hikvision DS-96256NI-I24 | NVR | V4.1.20 build 180928 | 256 | + | 2 | - | - | + | + |  | depends on device parameters | depends on device parameters | - | + | - | + |  | - | - | - | +. |  |  | - | - | - |  | 1. The device supports simultaneous playback of archives via RTSP of up to 8 channels.
Hikvision | Hikvision DS-9032HUHI-K8 | DVR (HD-TVI) | V3.5.40 build 171110 | 64 | + | 2 | - | - | + | + |  | depends on device parameters | depends on device parameters | - | - | - | + | - | - | + | + | + | Tamper detection |  | - | - | - |  | To obtain the required video stream resolution, you must select it using the device’s web interface. Number of available channels: 32 analog + 32 digital (ip). When all analog channels are disabled, up to 64 digital (IP) channels can be connected.
Hikvision | Hikvision DS-9016HUHI-K8 | DVR (HD-TVI) | V3.5.40 build 171110 | 34 | + | 2 | - | - | + | + |  | depends on device parameters | depends on device parameters | - | - | - | + | - | - | + | + | + | Tamper detection |  | - | - | - |  | To obtain the required resolution of the video stream, you must select it using the device’s web interface. Number of available channels: 16 analog + 18 ip. When all analog channels are turned off, up to 34 ip can be connected.
Hikvision | Hikvision DS-2CD6332FWD-I / DS-2CD6332FWD-IV | Fisheye Camera | 5.4.5 build 170206 | 5 | + | 2 | + | - | + | - |  | 2048x1536 | 720x720 | - | + | - | + |  | - | - | - | - |  |  | - | - | - |  | Telemetry only works for normal video display modes (not fisheye or panorama).
Hikvision | DS-2CD6332FWD-IS / DS-2CD6332FWD-IVS | Fisheye Camera | 5.4.5 build 170206 | 5 | + | 2 | - | - | + | - |  | 2048x1536 (H.264) | 720x720 (H.264) | - | + | - | + |  | - | - | - | - |  |  | - | - | - |  | Telemetry only works for normal video display modes (not fisheye or panorama).
Hikvision | Hikvision DS-96128NXI-I16 | NVR | V4.1.03 build 180103 | 128 | + | 2 | - | - | + | + |  | depends on device parameters | depends on device parameters | - | - | - | + |  | - | + | - | - |  |  | - | - | - |  | To install the PELCO-P telemetry protocol, you must also immediately set a port other than zero (in the range from 1 to 255)
Hikvision | Hikvision DS-2DE7330IW-AE | Camera | V5.5.5 build 180209 | 1 | + | 3 | + | - | + | + |  | 2048x1536 (H.264) | 704x576 (H.264) / 704x576 (MJPEG) | - | + | + | + |  | - | + | + | + | Line crossing detection, Audio detection, Motion detection |  | - | - | - |  | Frame rates of 50/60 fps are available on the first stream at resolutions of 1280x960, 1280x720 and video display modes.
Hikvision | Hikvision DS-2CD4D26FWD-IZS | Camera | V5.5.0 build 170914 | 1 | + | 3 | + | - | + | + | H.264+, H.265+ | 1920x1080 (H.264) / 1920x1080 (H.265) | 704x576 (H.264) / 704x576 (H.265) / 704x576 (MJPEG) | - | + | + | + |  | - | + | + | - | Tamper detection, Motion detection, Scene change detection |  | - | - | - |  | A frame rate of 30 fps is available when choosing the NTSC TV standard. For correct operation of the built-in detectors, beams, and relays, you need to fill in the schedule for the operation of these components in the camera’s web interface. The lists of resolutions for the second and third streams depend on the TV standard. The camera has two types of telemetry: motorized lens and RS485 control. Both are integrated into our products.
Hikvision | Hikvision DS-2DE5220IW-AE / DS-2DE5225IW-AE / DS-2DE5220W-AE / DS-2DE5220W-AE3 / DS-2DE5225W-AE / DS-2DE5230W-AE / DS-2DE5230W-AE3 / DS-2DE5232W-AE / DS-2DE5225IW-AE(B) | Camera | V5.6.0 build 190507 | 1 | + | 3 | + | - | + | + | H.264+, H.265+ | 1920x1080 | 704x576 | - | + | + | + | + | + | + | + | - | Line crossing detection, Attended detection, Tamper detection, Audio detection, Region exiting detection, Region entrance detection, Motion detection, Unattended baggage detection, Intrusion detection |  | - | - | -
Hikvision | Hikvision DS-9664NI-I16 | NVR | V3.4.96 build 171214 | 64 | + | 2 | - | - | + | - |  | depends on device parameters | depends on device parameters | - | - | - | + |  | - | - | - | - |  |  | - | - | - |  | Hikvision recorder - model DS-9664NI-I16, firmware V3.4.96 build 171214. The firmware is not standard, made for this project (the name has been changed and support for archive search has been added, which currently does not work correctly)
Hikvision | Hikvision DS-2CD2325FHWD-I / DS-2CD2525FHWD-I / DS-2CD2025FHWD-I / DS-2CD2125FHWD-I / DS-2CD2T25FHWD-I5 / DS-2CD2T25FHWD-I8 | Camera | V5.5.3 build 171211 | 1 | + | 3 | + | - | + | + | H.264+, H.265+ | 1920x1080 | 640x480 | - | - | - | - |  | - | - | - | - | Line crossing detection, Tamper detection, Motion detection, Intrusion detection |  | - | - | - |  | From AxxonOne, you can set ROI areas only for one thread - the first or second. If you need to set areas for the first and second streams at the same time, this must be done on the web.
Hikvision | Hikvision DS-2CD2125FHWD-IS / DS-2CD2625FHWD-IZS / DS-2CD2H25FHWD-IZS / DS-2CD2525FHWD-IWS | Camera | V5.5.3 build 171211 | 1 | + | 3 | + | - | + | + | H.264+, H.265+ | 1920x1080 | 640x480 | - | - | - | - |  | - | - | - | - | Line crossing detection, ROI mode, Tamper detection, Motion detection, Intrusion detection |  | - | - | - |  | From AxxonOne, you can set ROI areas only for one thread - the first or second. If you need to set areas for the first and second streams at the same time, this must be done on the web.
Hikvision | Hikvision DS-2CD2725FHWD-IZS | Camera | V5.5.3 build 171211 | 1 | + | 2 | + | - | + | + | H.264+, H.265+ | 1920x1080 | 640x480 | - | - | - | - |  | - | - | - | - | Line crossing detection, Tamper detection, Motion detection, Intrusion detection |  | - | - | - |  | From AxxonOne, you can set ROI areas only for one thread - the first or second. If you need to set areas for the first and second streams at the same time, this must be done on the web.
Hikvision | Hikvision DS-2CD2443G0-IW | Camera | V5.5.82 build 181211 | 1 | + | 3 | + | - | + | + | H.264+, H.265+ | 2688x1520 | 640x480 | - | + | +. | - |  | - | - | - | + | Line crossing detection, Passive infrared motion detection, Tamper detection, Motion detection, Face detection, Intrusion detection |  | - | - | - |  | When changing the settings for h.265+, h.264+, TV standard, the device reboots. When h.265+ and h.264+ are enabled, a number of video stream settings become unavailable. The third stream is enabled in the web interface in the "System Services" tab. The camera has a built-in microphone and speaker. The device specification contains alarm inputs. and out. There is no functionality on the web. When the third stream is enabled, some functions become unavailable, see the web interface. To correctly apply stream settings in AxxonOne, when the H264+/H265+ (Smart Codec) parameter is enabled, the SVC parameter must be disabled
Hikvision | Hikvision DS-7616NI-E2/16P | NVR | V3.4.98 | 16 | + | 2 | - | - | + | - |  | depends on device parameters | depends on device parameters | - | - | - | - | - | - | - | - | + |  | - | - | - | - | -
Hikvision | Hikvision DS-2CD5126G0-IZS / DS-2CD5A26G0-IZHSY / DS-2CD5526G0-IZHSY | Camera | B-R-H3-0 V5.5.60 build 180721 | 1 | + | 4 | + | - | + | + | H.264+, H.265+ | 1920x1080 | 704x576 | - | - | - | + |  | - | - | - | + | Line crossing detection, Defocus detection, Attended detection, ROI mode, Tamper detection, Region exiting detection, Region entrance detection, Motion detection, Face detection, Scene change detection, Unattended baggage detection, Intrusion detection |  | - | - | - |  | For built-in analytics to work, you need to enable and fill out the schedule/schedule of the corresponding components in the camera’s web interface. Of telemetry (PTZ), only Zoom works in our products. When working with a high definition camera, due to the nature of the camera, some image settings are applied with a delay. H.264+/H.265+ codecs are available in AxxonOne.
Hikvision | Hikvision DS-2CD4B36FWD-IZ / DS-2CD4D36FWD-IZ | Camera | V5.5.0 build 170914 | 1 | + | 3 | + | - | + | + |  | 704x576 (MJPEG) / 2048x1536 (H.264) / 2048x1536 (H.265) | - | - | - | - | + |  | - | - | - | + | Line crossing detection, Attended detection, ROI mode, Tamper detection, Region exiting detection, Region entrance detection, Motion detection, Face detection, Scene change detection, Unattended baggage detection, Intrusion detection |  | - | - | - |  | A frame rate of 30 fps is available when choosing the NTSC TV standard. For correct operation of the built-in detectors, beams, and relays, you need to fill in the schedule for the operation of these components in the camera’s web interface. The lists of resolutions for the second and third streams depend on the TV standard. The camera has two types of telemetry: motorized lens and RS485 control. Both are integrated into our products.
Hikvision | Hikvision DS-2CD63C2F-I / DS-2CD63C2F-IV | Fisheye Camera | V5.4.5 | 4 | + | 2 | + | - | + | - |  | 4000x3072 | - | - | - | - | + |  | - | - | - | + | Line crossing detection, Motion detection, Intrusion detection |  | - | - | -
Hikvision | Hikvision DS-2CD4665F-IZ / DS-2CD4665F-IZH / DS-2CD4A65F-IZ / DS-2CD4A65F-IZH | Camera | V5.3.0 | 1 | + | 3 | + | - | + | - |  | 704x576 (MJPEG) / 3072x2048 (H.264) | - | - | - | - | + |  | - | - | - | + | Line crossing detection, Defocus detection, Tamper detection, Motion detection, Face detection, Scene change detection, Intrusion detection |  | - | - | - |  | Integrated telemetry (focus, zoom) The following detectors are integrated: Defocus detector Position change detector Line crossing detector Intrusion detector
Hikvision | Hikvision DS-2CD2123G0-I / DS-2CD2023G0-I / DS-2CD2523G0-I / DS-2CD2323G0-I / DS-2CD2T23G0-I5 / DS-2CD2T23G0-I8 | Camera | V5.5.52 | 1 | + | 2 | + | - | + | + |  | 1920x1080 | 640x480 | - | - | - | - | - | - | - | - | + | Line crossing detection, ROI mode, Tamper detection, Motion detection, Face detection, Intrusion detection |  | - | - | - |  | In AxxonOne, when the smart codec (h264+/h265+) is enabled, SVC must be disabled.
Hikvision | Hikvision DS-2CD2143G0-IS | Camera | V5.5.52 | 1 | + | 2 | + | - | + | + | H.264+, H.265+ | 2688x1520 | 640x480 | - | + | + | - |  | - | + | + | + | Line crossing detection, ROI mode, Tamper detection, Motion detection, Face detection, Intrusion detection |  | - | - | - |  | To correctly apply stream settings in AxxonOne, when the H264+/H265+ (Smart Codec) parameter is enabled, the SVC parameter must be disabled
Hikvision | Hikvision DS-2CD4A24FWD-IZHS / DS-2CD4524FWD-I / DS-2CD4524FWD-IH / DS-2CD4524FWD-IZ / DS-2CD4524FWD-IZH / DS-2CD4524FWD-IM / DS-2CD4524FWD-IZM / DS-2CD4524FWD-IZHM / DS-2CD4324FWD-IZS / DS-2CD4324FWD-IZHS | Camera | V5.5.80 build 180911 | 1 | + | 3 | + | - | + | - | H.264+ | 1920x1080 | 704x576 | - | + | +. | + |  | - | + | + | + | Line crossing detection, Defocus detection, ROI mode, Tamper detection, Audio detection, Region exiting detection, Region entrance detection, Motion detection, Face detection, Scene change detection, Unattended baggage detection, Intrusion detection |  | - | - | - |  | Capture mode 1920*1080@50fps (PAL) / 1920*1080@60fps (NTSC) is available provided that WDR is disabled in all modes, incl. and in Scheduled-Switch (for both Day and Night) even if another mode is selected (Auto-Switch) / configured in the web interface, in the Image - Display Settings section; Fps values 50 (for PAL) and 60 (for NTSC) are available only if Capture Mode 1920*1080@50fps (for PAL) / 1920*1080@60fps (for NTSC) is selected, respectively PTZ: The camera allows you to control focus (if the Focus Mode setting is set to Manual) and zoom The camera has a design feature: when “Image rotation” is turned off and the camera is installed correctly, the video appears upside down. It is recommended to set the "Image Rotation" setting to "Center".
Hikvision | Hikvision DS-2CD2423G0-I | Camera | V5.5.52 | 1 | + | 3 | + | - | + | + | H.264+, H.265+ | 1920x1080 | 640x480 | - | + | + | - | - | - | - | - | + | Line crossing detection, Passive infrared motion detection, ROI mode, Tamper detection, Motion detection, Face detection, Intrusion detection |  | - | - | - |  | camera features: 1. Built-in detectors can be turned on/off only from the web; for line crossing and intrusion detectors, the minimum size and maximum size parameters are set in the web 2. The camera supports the third stream. When you turn it on: - the camera reboots, -functions - face recognition, H264+, H265+ are not supported 3. to activate WDR technology in AxxonOne, you need to change the value of the “backlight compensation zone” parameter to false 4. To work correctly with video streams in AxxonOne when H264+ or H265+ is enabled, you must set the “SVC mode” parameter to “no”
Hikvision | Hikvision DS-2CD45C5F-IZH / DS-2CD41C5F-IZ / DS-2CD46C5F-IZ / DS-2CD4AC5F-IZ | Camera | V5.4.5 build 170302 | 1 | + | 3 | + | - | + | - | H.264+ | 4000x3000 | 704x480 | - | + | + | + |  | - | + | + | - | Defocus detection, Tamper detection, Audio detection, Motion detection |  | - | - | -
Hikvision | Hikvision DS-2CD4125FWD-IZ / DS-2CD4525FWD-IZ / DS-2CD4525FWD-IZH | Camera | V5.4.5 build 170302 | 1 | + | 3 | + | - | + | - | H.264+ | 1920x1080 | 704x480 | - | + | + | + |  | - | + | + | - | Defocus detection, Tamper detection, Audio detection, Motion detection |  | - | - | -
Hikvision | Hikvision DS-2DF8336IV-AEL | Camera | V5.3.1 | 1 | + | 3 | + | - | + | - |  | 2048x1536 | 704x576 | - | +. | +. | + |  | - | + | + | + | Tamper detection, Motion detection |  | - | - | - |  | on the second and third streams, the value 60fps and 50fps is applied only if the first stream also has the frame rate set to 60fps and 50fps, respectively
Hikvision | Hikvision DS-2CD5A26G0-IZHS / DS-2CD5A26G0-IZS / DS-2CD5026G0/E-HI / DS-2CD5028G0/E-HI | Camera | V5.5.81 build 180910 | 1 | + | 4 | + | - | + | + | H.264+, H.265+ | 1920x1080 | 704x576 | - | - | - | + | - | - | + | + | + | Line crossing detection, Defocus detection, Attended detection, Tamper detection, Region exiting detection, Region entrance detection, Motion detection, Face detection, Scene change detection, Unattended baggage detection, Intrusion detection | + | - | - | -
Hikvision | Hikvision DS-2CD7A26G0-IZHS / DS-2CD7A26G0-IZS | Camera | V5.6.10 Build 191023 | 1 | + | 5 | + | - | + | + | H.264+, H.265+ | 1920x1080 | 704x480 | - | - | - | + | - | - | - | - | + | Line crossing detection, Defocus detection, Attended detection, ROI mode, Tamper detection, Region exiting detection, Region entrance detection, Motion detection, Face detection, Scene change detection, Unattended baggage detection, Intrusion detection | + | - | - | - |  | Before adding a camera to the product, you must enable the Hikvision-CGI protocol via the web interface: it is located here: Configuration > Network > Advanced Settings > Integration Protocol > Enable Hikvision-CGI
Hikvision | Hikvision DS-7104NI-E1/4P | NVR | V3.4.96 build 171130 | 4 | + | 2 | + | - | + | + | H.264+, H.265+ | depends on device parameters | depends on device parameters | - | - | - | + | - | - | - | - | + |  |  | - | - | - |  | When changing the “camera name” parameter in AN, you must also specify the channel parameters: "Camera IP address" "Number of camera channels" (for most cameras - 1) if these parameters are filled in incorrectly, the corresponding camera is automatically disconnected from the recorder
Hikvision | Hikvision DS-2CD5026G0 / DS-2CD5026G0-AP / DS-2CD5126G0-IZS / DS-2CD5526G0-IZS / DS-2CD5526G0-IZHS | Camera | V5.5.81 build 180910 | 1 | + | 4 | + | - | + | + | H.264+, H.265+ | 1920x1080 | 704x576 | - | - | - | + | - | - | + | + | + | Line crossing detection, Defocus detection, Attended detection, Tamper detection, Region exiting detection, Region entrance detection, Motion detection, Face detection, Scene change detection, Unattended baggage detection, Intrusion detection | + | - | - | -
Hikvision | Hikvision DS-2CD7026G0 / DS-2CD7026G0-AP / DS-2CD7126G0-IZS / DS-2CD7526G0-IZS / DS-2CD7526G0-IZHS | Camera | V5.5.5 build 180322 | 1 | + | 4 | + | - | + | + | H.264+, H.265+ | 1920x1080 | 704x480 | - | - | - | + | - | - | + | + | + | Line crossing detection, Defocus detection, Attended detection, ROI mode, Tamper detection, Region exiting detection, Region entrance detection, Motion detection, Face detection, Scene change detection, Unattended baggage detection, Intrusion detection | + | - | - | - |  | Before adding a camera to the product, you must enable the Hikvision-CGI protocol via the web interface: it is located here: Configuration > Network > Advanced Settings > Integration Protocol > Enable Hikvision-CGI
Hikvision | Hikvision DS-2CD2623G0-IZS | Camera | V5.5.51 build 180314 | 1 | + | 3 | + | - | + | + |  | 1920x1080 | 640x480 | - | + | + | + |  | - | + | + | + | Line crossing detection, ROI mode, Tamper detection, Motion detection, Intrusion detection |  | - | - | -
Hikvision | Hikvision DS-2CD2523G0-IS | Camera | V5.5.51 | 1 | + | 3 | + | - | + | + | H.264+, H.265+ | 1920x1080 | 640x480 | - | + | + | - |  | - | + | + | + | Line crossing detection, ROI mode, Tamper detection, Motion detection, Intrusion detection |  | - | - | -
Hikvision | Hikvision DS-2CD2643G0-IZS / DS-2CD2743G0-IZS / DS-2CD2H43G0-IZS / DS-2CD2643G1-IZS / DS-2CD2645G1-IZS / DS-2CD2745G1-IZS / DS-2CD2145FWD-IS / DS-2CD2H45FWD-IZS / DS-2CD2743G1-IZS / DS-2CD2745FWD-IZS | Camera | V5.5.80 build 180911 | 1 | + | 3 | + | - | + | + | H.264+, H.265+ | 2688x1520 | 640x480 | - | + | + | + | - | - | + | + | +. | Line crossing detection, ROI mode, Tamper detection, Motion detection, Face detection, Intrusion detection |  | - | - | - |  | A special feature of the camera is that the archive recorded from the second stream in MJPEG will not be displayed correctly.
Hikvision | Hikvision DS-7324HUHI-K4 | DVR (HD-TVI) | V4.20.001 build 190430 | 40 | + | 2 | - | - | + | + | H.264+, H.265+ | depends on device parameters | depends on device parameters | - | - | - | - | - | - | - | - | + | Tamper detection, Motion detection |  | - | - | - |  | To obtain the required resolution of the video stream, you must select it using the device’s web interface. Number of available channels: 24 analog + 16 digital (IP). When all analogue channels are disabled, up to 40 digital (ip) channels can be connected.
Hikvision | Hikvision DS-7332HUHI-K4 | DVR (HD-TVI) | V3.5.40 build 171110 | 40 | + | 2 | - | - | + | + |  | depends on device parameters | depends on device parameters | - | - | - | +. | - | - | + | + | - |  | - | - | - | - |  | To obtain the required video stream resolution, you must select it using the device’s web interface. Number of available channels: 32 analog + 8 digital (ip). When all analog channels are disabled, up to 40 digital (ip) channels can be connected.
Hikvision | Hikvision DS-8124HUHI-K8 | DVR (HD-TVI) | V3.5.40 build 171110 | 40 | + | 2 | - | - | + | + |  | depends on device parameters | depends on device parameters | - | - | +. | +. | - | - | + | + | - |  | - | - | - | - |  | To obtain the required video stream resolution, you must select it using the device’s web interface. Number of available channels: 24 analog + 16 digital (ip). When all analog channels are disabled, up to 40 digital (ip) channels can be connected.
Hikvision | Hikvision DS-8132HUHI-K8 / DS-9024HUHI-K8 | DVR (HD-TVI) | V4.20.000 build 181107 | 48 | + | 2 | - | - | + | + | H.264+, H.265+ | depends on device parameters | depends on device parameters | - | +. | - | + | - | - | + | + | + | Tamper detection, Motion detection |  | - | - | - |  | The device supports simultaneous playback of the archive via RTSP up to 4 channels (the product works with the archive via an RTSP connection). To obtain the required video stream resolution, you must select it using the device’s web interface. Number of available channels: 32 analog + 16 digital (ip) for model DS-8132HUHI-K8; 24 analog + 24 digital (ip) for model DS-9024HUHI-K8; By disabling all analogue channels, up to 48 digital (ip) channels can be connected. Different cameras that are connected to recorders will have different motion detector sensitivity settings. Therefore, the sensitivity setting is set from the web. When working with analytics using AxxonPSIM, detectors must first be configured via the web. When selecting the PELCO-P telemetry protocol, the port number must be specified in the range [1;255] (port number 0 is not used for this protocol).
Hikvision | Hikvision DS-2CD2543G0-IWS | Camera | V5.5.51 build 180314 | 1 | + | 3 | + | - | + | + |  | 2688x1520 | 640x480 | - | + | + | - |  | - | + | + | +. | Line crossing detection, ROI mode, Tamper detection, Motion detection, Intrusion detection |  | - | - | -
Hikvision | Hikvision DS-2CD2523G0-IWS | Camera | V5.5.51 build 180314 | 1 | + | 3 | + | - | + | + |  | 1920x1080 | 640x480 | - | + | + | - |  | - | + | + | + | Line crossing detection, ROI mode, Tamper detection, Motion detection, Intrusion detection |  | - | - | -
Hikvision | Hikvision DS-2TD2615-7 | Thermal Imaging Camera | V5.5.8 build 181221 | 2 | + | 2 | + | - | + | + | H.264+, H.265+ | 1920x1080 | 704x576 | - | - | - | - | - | - | + | + | + | Tamper detection, Motion detection |  | - | - | -
Hikvision | Hikvision DS-2TD2136-25 | Thermal Imaging Camera | V5.5.8 build 181221 | 1 | + | 3 | + | - | + | + | H.264+, H.265+ | 1280x720 | 704x576 | - | - | - | - | - | - | + | + | + | Tamper detection, Motion detection |  | - | - | - |  | For the Motion Detector object there are 4 settings in Expert mode that are not displayed on the web, but they can be configured from the product: object size in day mode; object size in night mode; sensitivity level in day mode; sensitivity level in night mode;
Hikvision | Hikvision DS-2CD2723G0-IZS / DS-2CD2H23G0-IZS / DS-2CD2623G1-IZS / DS-2CD2723G1-IZS / DS-2CD2725G1-IZS | Camera | V5.5.80 build 180911 | 1 | + | 3 | + | - | + | + | H.264+, H.265+ | 1920x1080 | 640x480 | - | + | +. | + |  | - | + | + | + | Line crossing detection, ROI mode, Tamper detection, Motion detection, Face detection, Intrusion detection |  | - | - | -
Hikvision | Hikvision DS-7208HUHI-F2/N | DVR (HD-TVI) | V3.4.76 build 160914 | 10 | + | 2 | - | - | + | - |  | depends on device parameters | depends on device parameters | - | - | - | +. | - | - | - | - | +. | Line crossing detection, Defocus detection, Tamper detection, Motion detection, Intrusion detection | - | - | - | - | -
Hikvision | DS-2CD2555FWD-I / DS-2CD2555FWD-IW | Camera | fw. V5.5.61 build 180718 | 1 | + | 3 | + | - | + | + | H.264+, H.265+ | 3072x1728 | 640x480 | - | - | - | - |  | - | - | - | + | Line crossing detection, Attended detection, Tamper detection, Motion detection, Face detection, Scene change detection, Unattended baggage detection, Intrusion detection |  | - | - | - |  | When you turn on H264+ or H265+, the following stop working: SVC, ROI, anti-aliasing, face detector, detector, object abandoned detector, object removal detector.
Hikvision | Hikvision DS-2CD2185FWD-IS | Camera | V5.5.3 build 170926 | 1 | + | 2 | + | - | + | + | H.264+, H.265+ | 3840x2160 | 640x480 | + | + | + | - |  | - | + | + | + | Line crossing detection, Tamper detection, Motion detection, Intrusion detection |  | - | - | -
Hikvision | Hikvision DS-7108NI-Q1 / DS-7108NI-Q1/M / DS-7108NI-Q1/8P/M | NVR | V3.4.99 build 180706 | 8 | + | 2 | - | - | + | + | H.264+, H.265+ | depends on device parameters | depends on device parameters | - | - | - | - |  | - | + | + | + |  |  | - | - | - |  | A feature of the AxxonPSIM software is that before changing the camera grabber type, you need to disable the multi-threaded mode for it, if it was enabled, and after the change, enable it again, if necessary.
Hikvision | Hikvision DS-7104NI-Q1/4P/M | NVR | V3.4.99 build 180706 | 4 | + | 2 | - | - | + | + | H.264+, H.265+ | depends on device parameters | depends on device parameters | - | - | - | - | - | - | + | + | + |  |  | - | - | - |  | A feature of the AxxonPSIM software is that before changing the camera grabber type, you need to disable the multi-threaded mode for it, if it was enabled, and after the change, enable it again, if necessary.
Hikvision | Hikvision DS-7608HUHI-F2/N | DVR (HD-TVI) | V3.4.76 build 160914 | 16 | + | 2 | - | - | + | + | H.264+ | depends on device parameters | depends on device parameters | - | - | - | - |  | - | - | - | + |  |  | - | - | -
Hikvision | Hikvision DS-7616NI-Q2/16P / DS-7616NI-Q1 / DS-7616NI-Q2 | NVR | V3.4.100 build 181202 | 16 | + | 2 | - | - | + | + | H.264+, H.265+ | depends on device parameters | depends on device parameters | - | - | - | - |  | - | - | - | + | Motion detection |  | - | - | - |  | The recorder has a limit of one RTSP stream from the storage. A feature of the AxxonPSIM software is that before changing the camera's grabber type, you must disable the multi-threaded mode for it, if it was enabled, and after the change, enable it again, if necessary. When changing the area of ​​the built-in detector from AxxonOne, the value of the "sensitivity" parameter is reset to "0", so the parameter value must be adjusted in the web interface.
Hikvision | Hikvision DS-7216HUHI-K2 | DVR | V4.20.000 build 181107 | 24 | + | 2 | - | - | + | + |  | depends on device parameters | depends on device parameters | - | - | + | + |  | - | + | + | + | Tamper detection, Motion detection |  | - | - | -
Hikvision | Hikvision DS-96128NI-I16 | NVR | V4.40.506 build 201218 | 128 | + | 2 | - | - | + | + |  | depends on device parameters | depends on device parameters | - | - | - | - | - | - | + | + | + | Tamper detection, Motion detection |  | - | - | -
Hikvision | Hikvision DS-2DE5232IW-AE | Camera | V5.5.8 build 180902 | 1 | + | 3 | + | - | + | + | H.264+, H.265+ | 1920x1080 | 704x576 | - | + | - | + |  | - | + | - | + | Line crossing detection, Tamper detection, Audio detection, Region exiting detection, Region entrance detection, Motion detection, Unattended baggage detection, Intrusion detection |  | - | - | - |  | A frame rate of 30 fps is available when selecting the NTSC TV standard. For correct operation of the built-in detectors, beams, relays, you need to fill in the operating schedule of these components in the camera web interface. The lists of resolutions for the second and third streams depend on the TV standard. When H.264+ or H.265+ is activated, functions such as ROI, SVC, EIS zones are not supported. When the 3rd stream is enabled, the parameters Dynamic Region: Enable Face Tracking, ROI Level are not available.
Hikvision | Hikvision DS-7232HQHI-K2 | DVR (HD-TVI) | V4.2.00 build 180802 | 40 | + | 2 | - | - | + | + |  | depends on device parameters | depends on device parameters | - | - | - | - | - | - | - | - | - |  |  | - | - | - |  | The recorder supports "notification stream". This function is designed for analogue channels and will generate an alarm if the video signal is lost.
Hikvision | Hikvision DS-7608NI-Q1 / DS-7608NI-Q1/8P / DS-7608NI-Q2/8P | NVR | V3.4.97 build 190923 | 8 | + | 2 | - | + | + | + | H.264+, H.265+ | depends on device parameters | depends on device parameters | - | - | - | - |  | - | - | - | + |  |  | - | - | - |  | The recorder has a limit of one RTSP stream from storage A feature of the AxxonPSIM software is that before changing the camera grabber type, you need to disable the multi-threaded mode for it, if it was enabled, and after the change, enable it again, if necessary.
Hikvision | Hikvision DS-7604NI-Q1/4P | NVR | V3.4.100 | 4 | + | 2 | - | - | + | + | H.264+, H.265+ | depends on device parameters | depends on device parameters | - | - | - | - |  | - | - | - | + |  |  | - | - | - |  | The recorder has a limit of one RTSP stream from storage A feature of the AxxonPSIM software is that before changing the camera grabber type, you need to disable the multi-threaded mode for it, if it was enabled, and after the change, enable it again, if necessary.
Hikvision | Hikvision DS-7104NI-Q1 / DS-7104NI-Q1/M / DS-7104NI-Q1/4P | NVR | V3.4.99 build 180706 | 4 | + | 2 | - | - | + | + | H.264+, H.265+ | depends on device parameters | depends on device parameters | - | - | - | - |  | - | + | + | + |  |  | - | - | - |  | A feature of the AxxonPSIM software is that before changing the camera grabber type, you need to disable the multi-threaded mode for it, if it was enabled, and after the change, enable it again, if necessary.
Hikvision | Hikvision DS-2CD2183G0-IS | Camera | V5.5.3 build 170926 | 1 | + | 2 | + | - | + | + | H.264+, H.265+ | 3840x2160 | - | + | - | - | - |  | - | - | - | + | Tamper detection, Motion detection |  | - | - | -
Hikvision | Hikvision DS-2CD2683G0-IZS / DS-2CD2683G1-IZS / DS-2CD2783G0-IZS / DS-2CD2H83G0-IZS / DS-2CD2785G1-IZS / DS-2CD2783G1-IZS | Camera | V5.5.3 build 170926 | 1 | + | 2 | + | - | + | + | H.264+, H.265+ | 3840x2160 | - | + | - | - | - |  | - | - | - | + | Tamper detection, Motion detection |  | - | - | -
Hikvision | Hikvision DS-2CD2683G1-IZ / DS-2CD2783G1-IZ | Camera | V5.5.3 build 170926 | 1 | + | 2 | + | - | + | + | H.264+, H.265+ | 3840x2160 | - | + | - | - | - |  | - | - | - | + | Tamper detection, Motion detection |  | - | - | -
Hikvision | Hikvision DS-2CD2043G0-I / DS-2CD2343G0-I | Camera | V5.5.80 build 180911 | 1 | + | 3 | + | - | + | + | H.264+, H.265+ | 2688x1520 | 640x480 | - | - | - | - |  | - | - | - | +. | Line crossing detection, ROI mode, Tamper detection, Motion detection, Face detection, Intrusion detection |  | - | - | -
Hikvision | Hikvision DS-8616NI-K8 | NVR | V3.4.104 build 190128 | 16 | + | 2 | - | - | + | + | H.264+, H.265+ | depends on device parameters | depends on device parameters | - | - | - | - |  | - | - | - | + |  |  | - | - | - |  | The recorder has a limit of one RTSP stream from storage A feature of the AxxonPSIM software is that before changing the camera grabber type, you need to disable the multi-threaded mode for it, if it was enabled, and after the change, enable it again, if necessary.
Hikvision | Hikvision DS-7616NI-K2/16P | NVR | V4.74.200 build 230522 | 16 | + | 2 | - | - | + | + | H.264+, H.265+ | depends on device parameters | depends on device parameters | - | - | - | + | - | - | - | - | +. | Tamper detection, Motion detection, Illegal access detection, HDD failure detector, HDD full detection | - | - | - | - | - | The recorder has a limit of one RTSP stream from storage A feature of the AxxonPSIM software is that before changing the camera grabber type, you need to disable the multi-threaded mode for it, if it was enabled, and after the change, enable it again, if necessary
Hikvision | Hikvision DS-7608NI-K1/8P(B) | NVR | V3.4.100 build 180310 | 8 | + | 2 | - | - | + | + | H.264+, H.265+ | depends on device parameters | depends on device parameters | - | - | - | + | - | - | - | - | + | Motion detection |  | - | - | - |  | The recorder has a limit of one RTSP stream from the storage. A feature of the AxxonPSIM software is that before changing the camera's grabber type, you must disable the multi-threaded mode for it, if it was enabled, and after the change, enable it again, if necessary. When changing the area of ​​the built-in detector from AxxonOne, the value of the "sensitivity" parameter is reset to "0", so the parameter value must be adjusted in the web interface.
Hikvision | Hikvision DS-7604NI-K1/4P(B) | NVR | V3.4.100 build 190304 | 4 | + | 2 | - | - | + | + | H.264+, H.265+ | depends on device parameters | depends on device parameters | - | - | - | + | - | - | - | - | + | Motion detection | - | - | - | - | - | The recorder has a limit of one RTSP stream from the storage. A feature of the AxxonPSIM software is that before changing the camera's grabber type, you must disable the multi-threaded mode for it, if it was enabled, and after the change, enable it again, if necessary. When changing the area of ​​the built-in detector from AxxonOne, the value of the "sensitivity" parameter is reset to "0", so the parameter value must be adjusted in the web interface.
Hikvision | Hikvision DS-2CD7A26G0/P-IZS / DS-2CD7A26G0/P-IZHS / DS-2CD7A26G0/P-LZS / DS-2CD7A26G0/P-LZHS | Camera | V5.5.62 build 190219 | 1 | + | 4 | + | - | + | + | H.264+, H.265+ | 1920x1080 | 704x576 | - | - | - | + | - | - | + | + | + | Defocus detection, Tamper detection, LPR detection, Motion detection |  | - | - | -
Hikvision | Hikvision DS-2DF8250I5X-AEL / DS-2DF8250I8X-AEL / DS-2DF8236IX-AEL / DS-2DF8242IX-AELY / DS-2DF8248IX-AELY / DS-2DF8225IX-AEL / DS-2DF7225IX-AEL / DS-2DF7232IX-AEL / DS-2DF5225X-AE3 / DS-2DF5225X-AEL / DS-2DF5232X-AE3 / DS-2DF5232X-AEL / DS-2DF6225X-AEL | Camera | V5.6.0 build 190130 | 1 | + | 3 | + | - | + | + | H.264+, H.265+ | 1920x1080 | 704x576 | - | - | - | + | - | - | + | + | + | Line crossing detection, Attended detection, Tamper detection, Region exiting detection, Region entrance detection, Motion detection, Unattended baggage detection, Intrusion detection |  | - | - | - |  | For detectors to work correctly in AxxonOne, when the camera position changes using telemetry, detector zones will need to be created anew. The camera has an "Intelligent Tracking" function.
Hikvision | Hikvision DS-IPC-B12-IWT | Camera | V5.5.71 build 181206 | 1 | + | 2 | - | - | + | - | H.264+ | 1920x1080 | 704x576 | - | + | + | - |  | - | - | - | - | Tamper detection, Motion detection |  | - | - | -
Hikvision | Hikvision DS-7208HUHI-K2 / DS-7208HUHI-K1 / DS-7208HUHI-K2/P / DS-7108HUHI-K1 / DS-7208HTHI-K2 | HDVR | V4.20.100 build 181204 | 16 | + | 2 | - | - | + | + | H.264+, H.265+ | depends on device parameters | depends on device parameters | - | + | + | + | - | - | - | - | + | Video loss detection, Tamper detection, Audio detection, Motion detection, Scene change detection |  | - | - | - |  | Number of available channels: default 8 analog + 4 digital (ip). By disabling all analogue channels, up to 12 digital (ip) channels can be connected. To obtain the required video stream resolution, you must select it using the device’s web interface. Different cameras that are connected to recorders will have different motion detector sensitivity settings. Therefore, the sensitivity setting is set from the web. When working with analytics using AxxonPSIM, detectors must first be configured via the web. For the audio detector to work correctly in the product, the "Send settings to device" checkbox must be enabled (otherwise only notification and scheduling will work) The video signal loss detector only works for channels operating in the mode of broadcasting streams from analog cameras. When selecting the PELCO-P telemetry protocol, the port number must be specified in the range [1;255] (port number 0 is not used for this protocol). Devices have a limit of 4 connections to work with built-in storage. Due to implementation features, when selecting multiple channels at the same time, on-demand replication or export will only work for the first of the selected channels.
Hikvision | Hikvision DS-2DF8436IX-AEL / DS-2DF8436IX-AELY / DS-2DF8436IX-AELW / DS-2DF8425IX-AEL / DS-2DF8425IX-AELW / DS-2DF8436I5X-AELW / DS-2DF8A436IX-AEL / DS-2DF8A436INX-AEL / DS-2DF8436IX-AELW(C) | Camera | V5.5.8 build 180907 | 1 | + | 3 | + | - | + | + | H.264+, H.265+ | 2048x1536 | 704x576 | - | + | - | + | - | + | + | + | + | Line crossing detection, ROI mode, Tamper detection, Region exiting detection, Region entrance detection, Motion detection, Intrusion detection | - | - | - | - | - | The following settings are not used for the motion detector in expert mode: Minimum size; Object size in day mode; Object size in night mode.
Hikvision | Hikvision DS-2DF8250I5X-AELW / DS-2DF8236IX-AELW / DS-2DF8225IX-AELW / DS-2DF8236I5X-AELW / DS-2DF7225IX-AELW / DS-2DF7232IX-AELW / DS-2DF8250I8X-AELW(C) | Camera | V5.6.0 build 190130 | 1 | + | 3 | + | - | + | + | H.264+, H.265+ | 1920x1080 | 704x576 | - | - | - | + |  | - | + | + | + | Line crossing detection, Attended detection, Tamper detection, Region exiting detection, Region entrance detection, Motion detection, Unattended baggage detection, Intrusion detection |  | - | - | - |  | For detectors to work correctly in AxxonOne, when the camera position changes using telemetry, detector zones will need to be created anew.
Hikvision | Hikvision DS-2CD2121G0-IS / DS-2CD2721G0-IS | Camera | V5.5.92 build 190227 | 1 | + | 2 | + | - | + | + | H.264+, H.265+ | 1920x1080 | 640x480 | - | +. | +. | - |  | - | + | + | + | Line crossing detection, ROI mode, Tamper detection, Motion detection, Intrusion detection |  | - | - | - |  | When using H.264+, H.265+, functions such as intrusion detection, cross-line detection, rotation, ROI and mainstream smoothing are not supported; WDR mode is available when the "light compensation" (BLC) setting is disabled and when the "shutter speed" parameter is set to values higher than 1/12; "auto";When using 2-way audio, the audio codec of the speaker must be the same as the audio codec of the microphone.
Hikvision | Hikvision DS-2CD1643G0-I / DS-2CD1043G0-I / DS-2CD1143G0-I / DS-2CD1743G0-I | Camera | V5.5.82 build 190130 | 1 | + | 2 | + | - | + | + | H.264+, H.265+ | 2560x1440 | 640x480 | - | - | - | - | - | - | - | - | + | ROI mode, Motion detection |  | - | - | - |  | For the built-in storage to work correctly, you must disable DST in the camera settings. (System Settings → DST → Activate DST)
Hikvision | Hikvision DS-2CD2T27G1-L | Camera | V5.5.82 build 181211 | 1 | + | 3 | + | - | + | + | H.264+, H.265+ | 1920x1080 | 640x480 | - | - | - | - |  | - | - | - | + | Line crossing detection, Attended detection, ROI mode, Tamper detection, Motion detection, Scene change detection, Unattended baggage detection, Intrusion detection |  | - | - | - |  | For the image settings from the product to work correctly, you must first enable “automatic day/night mode switching” in the Cameo web interface (Settings -> Image -> Scheduled image settings) When h265+/h264+ codecs are enabled, the following detectors are not available: abandoned luggage; disappearance of an object; line intersections.
Hikvision | Hikvision DS-2CD2T46G1-4I | Camera | V5.5.61 build 180717 | 1 | + | 2 | + | - | + | + |  | 2688x1520 | 640x480 | - | - | - | - |  | - | - | - | + | Line crossing detection, ROI mode, Tamper detection, Region exiting detection, Region entrance detection, Intrusion detection |  | - | - | -
Hikvision | Hikvision DS-2CD2435FWD-IS / DS-2CD2535FWD-IS | Camera | V5.5.80 build 180911 | 1 | + | 2 | + | - | + | + | H.264+, H.265+ | 2048x1536 | 640x480 | + | - | - | - | - | - | - | - | + | Line crossing detection, ROI mode, Tamper detection, Motion detection, Intrusion detection | - | - | - | -
Hikvision | Hikvision DS-2CD2125G0-IMS | Camera | V5.5.3 build 171211 | 1 | + | 3 | + | - | + | + | H.264+, H.265+ | 1920x1080 | 640x480 | - | - | - | - |  | - | - | - | - | Line crossing detection, ROI mode, Tamper detection, Motion detection, Intrusion detection |  | - | - | -
Hikvision | Hikvision DS-2CD2545FWD-I / DS-2CD2T45FWD-I5 / DS-2CD2T45FWD-I8 | Camera | V5.5.52 build 180912 | 1 | + | 3 | + | - | + | + |  | 2560x1440 | 640x480 | - | - | - | - |  | - | - | - | + |  |  | - | - | -
Hikvision | Hikvision DS-2CD2623G1-IZ / DS-2CD2723G1-IZ / DS-2CD2725G1-IZ | Camera | V5.5.80 build 180911 | 1 | + | 3 | + | - | + | + | H.264+, H.265+ | 1920x1080 | 640x480 | - | - | - | + |  | - | + | + | + | Line crossing detection, ROI mode, Tamper detection, Motion detection, Face detection, Intrusion detection |  | - | - | -
Hikvision | Hikvision DS-2CD2083G0-I / DS-2CD2T83G0-I5 / DS-2CD2T83G0-I8 / DS-2CD2T85G1-I5 / DS-2CD2T85G1-I8 | Camera | V5.5.3 build 170926 | 1 | + | 2 | + | - | + | + | H.264+, H.265+ | 3840x2160 | - | + | - | - | - |  | - | - | - | + | Tamper detection, Motion detection |  | - | - | -
Hikvision | Hikvision DS-2CD2785G1-IZ | Camera | V5.5.3 build 170926 | 1 | + | 2 | + | - | + | + | H.264+, H.265+ | 3840x2160 | - | + | - | - | - |  | - | - | - | + | Tamper detection, Motion detection |  | - | - | -
Hikvision | Hikvision DS-2CD2145FWD-I / DS-2CD2345FWD-I | Camera | V5.5.80 build 180911 | 1 | + | 3 | + | - | + | + | H.264+, H.265+ | 2688x1520 | 640x480 | - | - | - | - |  | - | - | - | - | Line crossing detection, ROI mode, Tamper detection, Motion detection, Face detection, Intrusion detection |  | - | - | -
Hikvision | Hikvision DS-2CD2643G1-IZ / DS-2CD2645G1-IZ / DS-2CD2745G1-IZ / DS-2CD2743G1-IZ | Camera | V5.5.80 build 180911 | 1 | + | 3 | + | - | + | + | H.264+, H.265+ | 2688x1520 | 640x480 | - | - | - | + |  | - | - | - | +. | Line crossing detection, ROI mode, Tamper detection, Motion detection, Face detection, Intrusion detection |  | - | - | -
Hikvision | Hikvision DS-7604NI-E1/4P / DS-7604NI-SE / DS-7604NI-SE/P | NVR | V3.3.4 | 4 | + | 2 | - | - | + | - |  | depends on device parameters | depends on device parameters | - | - | - | - | - | - | - | - | + |  |  | - | - | -
Hikvision | Hikvision DS-2CD2185G0-IMS | Camera | V5.5.3 build 170926 | 1 | + | 2 | + | - | + | + | H.264+, H.265+ | 3840x2160 | - | + | - | - | - |  | - | - | - | + | Line crossing detection, Tamper detection, Motion detection, Intrusion detection |  | - | - | -
Hikvision | Hikvision DS-2CD63C5G0-IVS / DS-2CD6365G0-IS / DS-2CD6365G0-IVS / DS-2CD63C5G0-IS / DS-2CD63C5G0E-IS / DS-2CD63C5G0E-IVS / DS-2CD63C5G0E-S/RC / DS-2CD6365G0E-S/RC / DS-2CD6365G0E-IS / DS-2CD6365G0E-IVS | Fisheye Camera | V5.5.70 build 180801 | 2 | + | 2 | + | - | + | + | H.264+, H.265+ | 4000x3000 | 720x720 | - | + | + | - |  | - | + | + | + | Defocus detection, Tamper detection, Audio detection, Motion detection, Scene change detection |  | - | - | -
Hikvision | Hikvision DS-2CD6984G0-IHS / DS-2CD6984G0-IHSAC / DS-2CD6984G0-IHS/NFC / DS-2CD6984G0-IHSAC/NFC | Camera | V5.5.70 build 181115 | 4 | - | 1 | + | - | + | + | H.264+, H.265+ | 8160x3616 | - | - | - | - | + | - | - | + | + | - |  |  | - | - | -
Hikvision | Hikvision DS-2CD2327G1-L / DS-2CD2327G1-LU | Camera | V5.6.0 build 190507 | 1 | + | 3 | + | - | + | + |  | 1920x1080 | 640x480 | - | - | - | - |  | - | - | - | + | Line crossing detection, Attended detection, Tamper detection, Motion detection, Face detection, Scene change detection, Unattended baggage detection, Intrusion detection |  | - | - | -
Hikvision | Hikvision DS-7216HGHI-F1 | DVR (HD-TVI) | V3.4.88 build 180416 | 18 | + | 2 | - | - | + | + | H.264+ | depends on device parameters | depends on device parameters | - | - | - | + |  | - | - | - | + | Tamper detection, Motion detection |  | - | - | -
Hikvision | Hikvision DS-2CD2346G1-I/SL / DS-2CD2T46G1-4I/SL | Camera | V5.6.0 build 190507 | 1 | + | 3 | + | - | + | + | H.264+, H.265+ | 2688x1520 | 640x480 | - | - | - | - |  | - | - | - | + | Line crossing detection, ROI mode, Tamper detection, Region exiting detection, Region entrance detection, Motion detection, Scene change detection, Intrusion detection |  | - | - | - |  | There are 3 streams on the camera, the 3rd stream is enabled on the web. When the 3rd stream is turned on, the camera reboots. When the third stream is enabled, some features such as intrusion, line crossing, area entry, area exit, H.264+ and H.265+ detection are not supported. If stream 3 is not used - it is turned off on the web, then it must also be disabled in AxxonPSIM. The motion detection detector must be turned on on the web, and the camera will reboot. When motion detection is enabled, some functions such as intrusion, line crossing, area entry and area exit detection are not supported.
Hikvision | Hikvision DS-2CD2746G1-IZS / DS-2CD2646G1-IZS | Camera | V5.6.0 build 190507 | 1 | + | 3 | + | - | + | + | H.264+, H.265+ | 2688x1520 | 640x480 | - | - | - | - |  | - | - | - | + | Line crossing detection, ROI mode, Tamper detection, Region exiting detection, Region entrance detection, Motion detection, Scene change detection, Intrusion detection |  | - | - | - |  | There are 3 streams on the camera, the 3rd stream is enabled on the web. When the 3rd stream is turned on, the camera reboots. When the third stream is enabled, some features such as intrusion, line crossing, area entry, area exit, H.264+ and H.265+ detection are not supported. If stream 3 is not used - it is turned off on the web, then it must also be disabled in AxxonPSIM. The motion detection detector must be turned on on the web, and the camera will reboot. When motion detection is enabled, some functions such as intrusion, line crossing, area entry and area exit detection are not supported.
Hikvision | Hikvision DS-2CD2146G1-I / DS-2CD2T46G1-4I / DS-2CD2T46G1-2I | Camera | V5.6.0 build 190507 | 1 | + | 3 | + | - | + | + | H.264+, H.265+ | 2688x1520 | 640x480 | - | - | - | - |  | - | - | - | + | Line crossing detection, ROI mode, Tamper detection, Region exiting detection, Region entrance detection, Motion detection, Scene change detection, Intrusion detection |  | - | - | - |  | There are 3 streams on the camera, the 3rd stream is enabled on the web. When the 3rd stream is turned on, the camera reboots. When the third stream is enabled, some features such as intrusion, line crossing, area entry, area exit, H.264+ and H.265+ detection are not supported. If stream 3 is not used - it is turned off on the web, then it must also be disabled in AxxonPSIM. The motion detection detector must be turned on on the web, and the camera will reboot. When motion detection is enabled, some functions such as intrusion, line crossing, area entry and area exit detection are not supported.
Hikvision | Hikvision DS-2CD2646G1-IZ | Camera | V5.6.0 build 190507 | 1 | + | 3 | + | - | + | + | H.264+, H.265+ | 2688x1520 | 640x480 | - | - | - | - |  | - | - | - | + | Line crossing detection, ROI mode, Tamper detection, Region exiting detection, Region entrance detection, Motion detection, Scene change detection, Intrusion detection |  | - | - | - |  | There are 3 streams on the camera, the 3rd stream is enabled on the web. When the 3rd stream is turned on, the camera reboots. When the third stream is enabled, some features such as intrusion, line crossing, area entry, area exit, H.264+ and H.265+ detection are not supported. If stream 3 is not used - it is turned off on the web, then it must also be disabled in AxxonPSIM. The motion detection detector must be turned on on the web, and the camera will reboot. When motion detection is enabled, some functions such as intrusion, line crossing, area entry and area exit detection are not supported.
Hikvision | Hikvision DS-2CD2146G1-IS | Camera | V5.6.0 build 190507 | 1 | + | 3 | + | - | + | + | H.264+, H.265+ | 2688x1520 | 640x480 | - | - | - | - |  | - | - | - | + | Line crossing detection, ROI mode, Tamper detection, Region exiting detection, Region entrance detection, Motion detection, Scene change detection, Intrusion detection |  | - | - | - |  | There are 3 streams on the camera, the 3rd stream is enabled on the web. When the 3rd stream is turned on, the camera reboots. When the third stream is enabled, some features such as intrusion, line crossing, area entry, area exit, H.264+ and H.265+ detection are not supported. If stream 3 is not used - it is turned off on the web, then it must also be disabled in AxxonPSIM. The motion detection detector must be turned on on the web, and the camera will reboot. When motion detection is enabled, some functions such as intrusion, line crossing, area entry and area exit detection are not supported.
Hikvision | Hikvision DS-2DE5425IW-AE / DS-2DE5432IW-AE / DS-2DE5425W-AE / DS-2DE6420IW-AE / DS-2DE7420IW-AE / DS-2DE7425IW-AE / DS-2DE7430IW-AE | Camera | V5.5.7 build 180528 | 1 | + | 3 | + | - | + | + | H.264+, H.265+ | 2560x1440 | 704x576 | - | + | + | + |  | - | + | + | + | Line crossing detection, Attended detection, Tamper detection, Audio detection, Region exiting detection, Region entrance detection, Motion detection, Face detection, Unattended baggage detection, Intrusion detection |  | - | - | - |  | On the 1st stream, frame rate = 50 fps (60 fps) is available at resolutions of 1920x1080 and lower; After enabling the H.264+ or H.265+ codec, the camera reboots and the following are not available: ROI, SVC, anti-aliasing, high fps, EIS, 3rd stream; To correctly switch the codec from AxxonOne when the smart codec is enabled, you need to disable smart, then switch codec, then turn on smart; The "Maximum Aperture Level" setting accepts all values that are 1 greater than the value of the "Minimum Aperture Level" setting and vice versa; The "Minimum Shutter Speed" setting accepts all subsequent values other than the "Maximum Shutter Speed" value and vice versa; The "Maximum Frame Gain" and "Frame Gain" settings only accept values (0,7,13,19,25,32,38,44,50,57,63,69,75,82,88,94). If you select an excellent value, the one closest to the bottom will be applied; The camera does not produce a video stream with smart codecs at resolutions higher than 1920x1080; Unlike the web, in AxxonOne, smart detector zones for “intrusion”, “region entry”, “region exit”, “left luggage” and “object disappearance” are created without reference to telemetry coordinates; Before you set zones "ROI compression" in AxxonOne, you need to turn off all "ROI compression" regions in the web interface.
Hikvision | Hikvision DS-2CD7026G0/P / DS-2CD7026G0/P-AP / DS-2CD7026G0/EP-IH | Camera | V5.5.62 build 190219 | 1 | + | 4 | + | - | + | + | H.264+, H.265+ | 1920x1080 | 704x576 | - | - | - | + |  | - | + | + | + | Defocus detection, Tamper detection, LPR detection, Motion detection |  | - | - | -
Hikvision | Hikvision DS-7216HUHI-K2/P | HDVR | V4.20.100 build 181204 | 32 | + | 2 | - | - | + | + |  | depends on device parameters | depends on device parameters | - | + | + | + |  | - | - | +. | + | Tamper detection, Motion detection, Scene change detection |  | - | - | -
Hikvision | Hikvision DS-2CD2455FWD-I | Camera | V5.5.0 | 1 | + | 2 | + | - | + | + |  | 2560x1920 | 704x480 | + | + | + | - |  | - | - | - | + | Line crossing detection, Tamper detection, Audio detection, Motion detection, Intrusion detection |  | - | - | -
Hikvision | Hikvision DS-2CD2425FWD-I | Camera | V5.5.52 build 180511 | 1 | + | 2 | + | - | + | + | H.264+ | 1920x1080 | 640x480 | - | +. | +. | - |  | - | - | - | + |  |  | - | - | -
Hikvision | Hikvision DS-2CD4026FWD-IZ/P | Camera | V5.4.7 build 180309 | 1 | + | 3 | + | + | + | - | H.264+ | 1920x1080 | 704x576 | - | - | - | + |  | - | - | - | + | Line crossing detection, Defocus detection, ROI mode, Tamper detection, LPR detection, Region exiting detection, Region entrance detection, Motion detection, Scene change detection, Intrusion detection |  | - | - | - |  | 1. The model name in the product is written without prefixes. 2. Video stream and video image settings are interdependent. Dependencies are tracked in the device's web interface. 3. The device has a built-in license plate recognition detector.
Hikvision | Hikvision DS-2CD2T26G1-4I/SL / DS-2CD2T26G1-4I / DS-2CD2126G1-I / DS-2CD2326G1-I / DS-2CD2626G1-IZ / DS-2CD2726G1-IZ / DS-2CD2T26G1-2I | Camera | V5.5.72 build 181213 | 1 | + | 3 | - | - | + | + | H.264+, H.265+ | 1920x1080 | 640x480 | - | - | - | - |  | - | - | - | + | Line crossing detection, Tamper detection, Region exiting detection, Region entrance detection, Motion detection, Scene change detection, Intrusion detection |  | - | - | - |  | To enable the third stream, you need to go to the tab: Settings → System → Maintenance → System Services → Enable the third stream. (When the third stream is turned on, the following stop working: Intrusion Detector, Line Crossing Detector, Zone Entry Detector, Zone Exit Detector, smart codecs). To activate the motion detector, you need to go to the tab: Settings → System → Maintenance → System services → Enable motion detection. Next, go to the "Events" tab and configure it. (When motion detection is turned on, the following stop working: Intrusion Detector, Line Crossing Detector, Zone Entry Detector, Zone Exit Detector).
Hikvision | Hikvision DS-2CD2126G1-IS / DS-2CD2626G1-IZS / DS-2CD2726G1-IZS | Camera | V5.5.72 build 181213 | 1 | + | 3 | - | - | + | + | H.264+, H.265+ | 1920x1080 | 640x480 | - | - | - | - |  | - | - | - | + | Line crossing detection, Tamper detection, Region exiting detection, Region entrance detection, Motion detection, Scene change detection, Intrusion detection |  | - | - | - |  | To enable the third stream, you need to go to the tab: Settings → System → Maintenance → System Services → Enable the third stream. (When the third stream is turned on, the following stop working: Intrusion Detector, Line Crossing Detector, Zone Entry Detector, Zone Exit Detector, smart codecs). To activate the motion detector, you need to go to the tab: Settings → System → Maintenance → System services → Enable motion detection. Next, go to the "Events" tab and configure it. (When motion detection is turned on, the following stop working: Intrusion Detector, Line Crossing Detector, Zone Entry Detector, Zone Exit Detector).
Hikvision | Hikvision DS-2CD6365G0-I / DS-2CD6365G0-IV / DS-2CD63C5G0-I / DS-2CD63C5G0-IV / DS-2CD63C5G0E/RC / DS-2CD63C5G0E-I / DS-2CD63C5G0E-IV / DS-2CD6365G0E/RC / DS-2CD6365G0E-I / DS-2CD6365G0E-IV | Fisheye Camera | V5.5.70 build 180801 | 2 | + | 2 | + | - | + | + | H.264+, H.265+ | 4000x3000 | 720x720 | - | - | - | - |  | - | - | - | + | Defocus detection, Tamper detection, Motion detection, Scene change detection |  | - | - | -
Hikvision | Hikvision DS-2DE7232IW-AE | Camera | V5.6.15 build 191211 | 1 | + | 3 | + | - | + | + | H.264+, H.265+ | 1920x1080 | 704x576 | - | +. | + | + | + | + | - | - | + | Line crossing detection, ROI mode, Tamper detection, Audio detection, Region entrance detection, Motion detection, Intrusion detection |  | - | - | -
Hikvision | Hikvision DS-2DF8836I5X-AELW | Camera | V5.6.0 build 190130 | 1 | + | 3 | + | - | + | + | H.264+, H.265+ | 4096x2160 | 704x576 | - | + | + | + |  | - | + | + | + | Line crossing detection, Attended detection, Tamper detection, Audio detection, Region exiting detection, Region entrance detection, Motion detection, Face detection, Unattended baggage detection, Intrusion detection |  | - | - | -
Hikvision | Hikvision DS-2CD3725G0-IZS / DS-2CD3625G0-IZS / DS-2CD3623G0-IZS / DS-2CD3723G0-IZS / DS-2CD3H25G0-IZS / DS-2CD3H23G0-IZS / DS-2CD3625G1-IZS / DS-2CD3725G1-IZS | Camera | V5.6.1 build 190604 | 1 | + | 3 | + | - | + | + | H.264+, H.265+ | 1920x1080 | 640x480 | - | - | - | + | - | - | + | + | + | Tamper detection, Motion detection |  | - | - | -
Hikvision | Hikvision DS-2CD3123G0-IS / DS-2CD3525G0-IS / DS-2CD3523G0-IS | Camera | V5.5.83 build 190221 | 1 | + | 3 | + | - | + | + | H.264+, H.265+ | 1920x1080 | 640x480 | - | - | - | - |  | - | + | + | + | Tamper detection, Motion detection |  | - | - | -
Hikvision | Hikvision DS-2CD3025G0-I / DS-2CD3023G0-I / DS-2CD3125G0-I / DS-2CD3123G0-I / DS-2CD3325G0-I / DS-2CD3323G0-I / DS-2CD3T25G0-I / DS-2CD3T23G0-I5 / DS-2CD3T23G0-I8 | Camera | V5.5.83 build 190221 | 1 | + | 3 | + | - | + | + | H.264+, H.265+ | 1920x1080 | 640x480 | - | - | - | - |  | - | - | - | + | Tamper detection, Motion detection |  | - | - | -
Hikvision | Hikvision DS-2CD1023G0-I / DS-2CD1123G0-I / DS-2CD1323G0-I | Camera | V5.5.93 build 190528 | 2 | + | 2 | + | - | + | + | H.264+, H.265+ | 1920x1080 | 640x480 | - | - | - | - | - | - | - | - | - | Tamper detection, Motion detection | - | - | - | - | -
Hikvision | Hikvision DS-2CD5A85G0-IZHS | Camera | fw. V5.6.10 build 190919 | 1 | + | 4 | + | - | + | + | H.264+, H.265+ | 3840x2160 | 704x480 | - | - | - | + | - | - | + | + | + | Line crossing detection, Defocus detection, Attended detection, ROI mode, Tamper detection, Region exiting detection, Region entrance detection, Motion detection, Face detection, Scene change detection, Unattended baggage detection, Intrusion detection | + | - | - | -
Hikvision | Hikvision DS-2CD1723G0-I | Camera | V5.5.82 | 2 | + | 2 | + | - | + | + | H.264+, H.265+ | 1920x1080 | 640x480 | - | - | - | - |  | - | - | - | - | Tamper detection, Motion detection |  | - | - | -
Hikvision | Hikvision DS-2TD2617-6/V1 / DS-2TD2617-3/V1 / DS-2TD2836-25/V1 / DS-2TD2836-50/V1 / DS-2TD2866-25/V1 / DS-2TD2866-50/V1 | Thermal Imaging Camera | V5.5.16 build 190108 | 2 | + | 2 | + | - | + | + | H.264+, H.265+ | 1920x1080 | 704x480 | - | + | +. | - |  | - | + | + | +. | Temperature detection, ROI mode, Tamper detection, Audio detection, Motion detection |  | - | - | - |  | For the detector to work correctly, you must manually register the Built-in Temperature Detector in AxxonPSIM software, namely: Create a built-in Detector object under the Camera 2 object and enter the following in the id: temperatureDetection_no_manual_property
Hikvision | Hikvision DS-7204HUHI-K1 / DS-7104HQHI-K1 / DS-7104HUHI-K1 / DS-7204HQHI-K1/P / DS-7204HUHI-K1/P / DS-7204HUHI-K2 | HDVR | V3.5.37 build 190708 | 8 | + | 2 | - | - | + | + | H.264+, H.265+ | depends on device parameters | depends on device parameters | - | +. | + | + | - | - | - | - | - | Video loss detection, Tamper detection, Audio detection, Motion detection |  | - | - | - |  | Number of available channels: default 8 analog + 4 digital (ip). By disabling all analogue channels, up to 12 digital (ip) channels can be connected. To obtain the required video stream resolution, you must select it using the device’s web interface. Different cameras that are connected to recorders will have different motion detector sensitivity settings. Therefore, the sensitivity setting is set from the web. When working with analytics using AxxonPSIM, detectors must first be configured via the web. For the audio detector to work correctly, the “Send settings to device” checkbox in the product must be enabled (otherwise only notification and scheduling will work) When selecting the PELCO-P telemetry protocol, the port number must be specified in the range [1;255] (port number 0 is not used for this protocol). The device has a limit of 4 connections to work with the built-in storage. Due to implementation issues, when multiple channels are selected at the same time, on-demand replication or export will only work for the first channel selected.
Hikvision | Hikvision DS-7208HQHI-K2 / DS-7208HQHI-K1 | HDVR | 3.5.37 build 190708 | 12 | + | 2 | - | - | + | + | H.264+, H.265+ | depends on device parameters | depends on device parameters | - | +. | + | + | - | - | - | - | - | Video loss detection, Tamper detection, Audio detection, Motion detection |  | - | - | - |  | Number of available channels: default 8 analog + 4 digital (ip). By disabling all analogue channels, up to 12 digital (ip) channels can be connected. To obtain the required video stream resolution, you must select it using the device’s web interface. Different cameras that are connected to recorders will have different motion detector sensitivity settings. Therefore, the sensitivity setting is set from the web. When working with analytics using AxxonPSIM, detectors must first be configured via the web. For the audio detector to work correctly, the “Send settings to device” checkbox in the product must be enabled (otherwise only notification and scheduling will work) When selecting the PELCO-P telemetry protocol, the port number must be specified in the range [1;255] (port number 0 is not used for this protocol). The device has a limit of 4 connections to work with the built-in storage. Due to implementation features, when selecting several channels at the same time, on-demand replication or export will only work for the first of the selected channels.
Hikvision | Hikvision DS-7216HQHI-K2 / DS-7216HQHI-K1 / DS-7216HQHI-K2/P | HDVR | 3.5.37 build 190708 | 24 | + | 2 | - | - | + | + | H.264+, H.265+ | depends on device parameters | depends on device parameters | - | + | + | + | - | - | - | - | - | Video loss detection, Tamper detection, Audio detection, Motion detection |  | - | - | - |  | Number of available channels: default 8 analog + 4 digital (ip). By disabling all analogue channels, up to 12 digital (ip) channels can be connected. To obtain the required video stream resolution, you must select it using the device’s web interface. Different cameras that are connected to recorders will have different motion detector sensitivity settings. Therefore, the sensitivity setting is set from the web. When working with analytics using AxxonPSIM, detectors must first be configured via the web. For the audio detector to work correctly, the “Send settings to device” checkbox in the product must be enabled (otherwise only notification and scheduling will work) When selecting the PELCO-P telemetry protocol, the port number must be specified in the range [1;255] (port number 0 is not used for this protocol). The device has a limit of 4 connections to work with the built-in storage. Due to implementation features, when selecting multiple channels at the same time, on-demand replication or export will only work for the first of the selected channels.
Hikvision | Hikvision DS-2CD4A26FWD-IZSWG/P / DS-2CD4A26FWD-IZS/PWG | Camera | V5.4.5 build 180115 | 1 | + | 3 | + | + | + | - | H.264+ | 1920x1080 | 704x576 | - | - | - | + |  | - | - | - | + | ROI mode, Tamper detection, LPR detection, Motion detection |  | - | - | - |  | - It is recommended to use Auto-AxxonPSIM version no lower than V5.5.0.2269
Hikvision | Hikvision DS-2CD4635F-IZH / DS-2CD4A35F-IZ / DS-2CD4A35F-IZH | Camera | V5.3.5 build 151218 | 1 | + | 3 | + | - | + | - |  | 1280x720 (MJPEG) / 2048x1536 (H.264) | - | - | - | - | + |  | - | - | - | + | Line crossing detection, Defocus detection, Attended detection, Tamper detection, Region exiting detection, Region entrance detection, Motion detection, Face detection, Scene change detection, Unattended baggage detection, Intrusion detection |  | - | - | - |  | Integrated telemetry (focus, zoom) The following detectors are integrated: Defocus detector Scene change detector Intrusion detection detector Line crossing detector Region intrusion detector Region exit detector Abandoned objects (luggage) detector Object removal detector
Hikvision | Hikvision DS-2CD4324FWD-I / DS-2CD4324FWD-IH | Camera | V5.5.80 build 180911 | 1 | + | 3 | + | - | + | - | H.264+ | 1920x1080 | 704x576 | - | - | - | - |  | - | - | - | + | Line crossing detection, Defocus detection, ROI mode, Tamper detection, Region exiting detection, Region entrance detection, Motion detection, Face detection, Scene change detection, Unattended baggage detection, Intrusion detection |  | - | - | - |  | Capture mode 1920*1080@50fps (PAL) / 1920*1080@60fps (NTSC) is available provided that WDR is disabled in all modes, incl. and in Scheduled-Switch (for both Day and Night) even if another mode is selected (Auto-Switch) / configured in the web interface, in the Image - Display Settings section; Fps values 50 (for PAL) and 60 (for NTSC) are available only if Capture Mode 1920*1080@50fps (for PAL) / 1920*1080@60fps (for NTSC) is selected, respectively The camera has a design feature: when “Image rotation” is turned off and the camera is installed correctly, the video appears upside down. It is recommended to set the "Image Rotation" setting to "Center".
Hikvision | Hikvision DS-2CD4324FWD-IZ / DS-2CD4324FWD-IZH | Camera | V5.5.80 build 180911 | 1 | + | 3 | + | - | + | - | H.264+ | 1920x1080 | 704x576 | - | - | - | + |  | - | - | - | + | Line crossing detection, Defocus detection, ROI mode, Tamper detection, Region exiting detection, Region entrance detection, Motion detection, Face detection, Scene change detection, Unattended baggage detection, Intrusion detection |  | - | - | - |  | Capture mode 1920*1080@50fps (PAL) / 1920*1080@60fps (NTSC) is available provided that WDR is disabled in all modes, incl. and in Scheduled-Switch (for both Day and Night) even if another mode is selected (Auto-Switch) / configured in the web interface, in the Image - Display Settings section; Fps values 50 (for PAL) and 60 (for NTSC) are available only if Capture Mode 1920*1080@50fps (for PAL) / 1920*1080@60fps (for NTSC) is selected, respectively PTZ: The camera allows you to control focus (if the Focus Mode setting is set to Manual) and zoom The camera has a design feature: when “Image rotation” is turned off and the camera is installed correctly, the video appears upside down. It is recommended to set the "Image Rotation" setting to "Center".
Hikvision | Hikvision DS-2CD4324FWD-IS / DS-2CD4324FWD-IHS | Camera | V5.5.80 build 180911 | 1 | + | 3 | + | - | + | - | H.264+ | 1920x1080 | 704x576 | - | + | +. | - |  | - | + | + | + | Line crossing detection, Defocus detection, ROI mode, Tamper detection, Audio detection, Region exiting detection, Region entrance detection, Motion detection, Face detection, Scene change detection, Unattended baggage detection, Intrusion detection |  | - | - | - |  | Capture mode 1920*1080@50fps (PAL) / 1920*1080@60fps (NTSC) is available provided that WDR is disabled in all modes, incl. and in Scheduled-Switch (for both Day and Night) even if another mode is selected (Auto-Switch) / configured in the web interface, in the Image - Display Settings section; Fps values 50 (for PAL) and 60 (for NTSC) are available only if Capture Mode 1920*1080@50fps (for PAL) / 1920*1080@60fps (for NTSC) is selected, respectively The camera has a design feature: when “Image rotation” is turned off and the camera is installed correctly, the video appears upside down. It is recommended to set the "Image Rotation" setting to "Center".
Hikvision | Hikvision DS-2CD2721G0-I / DS-2CD2D21G0/M-D/NF / DS-2CD2T21G0-I / DS-2CD2T27G3E-L / DS-2CD2327G3E-L | Camera | V5.5.92 build 190227 | 1 | + | 2 | + | - | + | + | H.264+, H.265+ | 1920x1080 | 640x480 | - | - | - | - |  | - | - | - | + | Line crossing detection, ROI mode, Tamper detection, Motion detection, Intrusion detection |  | - | - | - |  | When using H.264+, H.265+, functions such as intrusion detection, cross-line detection, rotation, ROI and mainstream smoothing are not supported; WDR mode is available when the "light compensation" (BLC) setting is disabled and when the "shutter speed" parameter is set to values higher than 1/12; "auto";When using 2-way audio, the audio codec of the speaker must be the same as the audio codec of the microphone.
Hikvision | Hikvision DS-2CD2143G0-I / DS-2CD2T43G0-I5 / DS-2CD2543G0-I / DS-2CD2T43G0-I8 / DS-2CD2443G0-I | Camera | V5.6.2 build 190701 | 1 | + | 3 | + | - | + | + | H.264+, H.265+ | 2688x1520 | 640x480 | - | - | - | - | - | - | - | - | + | Motion detection |  | - | - | - |  | To correctly use smart codecs in cameras, you should take into account that there are restrictions on the following settings: video resolution and frame rate. The limitation is due to the characteristics of the hardware platform.
Hikvision | Hikvision DS-2CD7126G0/L-IZS | Camera | V5.5.5 build 180322 | 1 | + | 4 | + | - | + | + | H.264+, H.265+ | 1920x1080 | 704x480 | - | - | - | + |  | - | + | + | + | Line crossing detection, Defocus detection, Attended detection, ROI mode, Tamper detection, Region exiting detection, Region entrance detection, Motion detection, Face detection, Scene change detection, Unattended baggage detection, Intrusion detection |  | - | - | - |  | Before adding a camera to the product, you must enable the Hikvision-CGI protocol via the web interface: it is located here: Configuration > Network > Advanced Settings > Integration Protocol > Enable Hikvision-CGI
Hikvision | Hikvision DS-2TD2137-15/V1 / DS-2TD2136-7/V1 / DS-2TD2136-10/V1 / DS-2TD2136-15/V1 / DS-2TD2136-25/V1 / DS-2TD2136-35/V1 / DS-2TD2137-7/V1 / DS-2TD2137-10/V1 / DS-2TD2137-25/V1 / DS-2TD2137-35/V1 | Thermal Imaging Camera | V5.5.8 build 181221 | 1 | + | 3 | + | - | + | + | H.264+, H.265+ | 1280x720 | 704x576 | - | - | - | - |  | - | + | + | + | Temperature detection, ROI mode, Tamper detection, Motion detection |  | - | - | -
Hikvision | Hikvision DS-2TD2836-25 / DS-2TD2836-50 / DS-2TD2866-25 / DS-2TD2866-50 | Thermal Imaging Camera | V5.5.8 build 181221 | 1 | + | 3 | + | - | + | + | H.264+, H.265+ | 1280x720 | 704x576 | - | - | - | - |  | - | + | + | + | Temperature detection, ROI mode, Tamper detection, Motion detection |  | - | - | -
Hikvision | Hikvision DS-2PT3326IZ-DE3 / DS-2PT3122IZ-DE3 | Camera | V5.4.12 build 180530 | 4 | + | 2 | + | - | + | + |  | 1920x1080 | 704x576 | - | - | - | + | - | - | - | - | - |  |  | - | - | -
Hikvision | Hikvision DS-2DF6223-CX / DS-2DY9236I-CWX / DS-2DF6236-CX / DS-2DF6223-CX(W/316L) | Camera | fw. V5.6.0 build 190909 | 1 | + | 3 | + | - | + | + | H.264+, H.265+ | 1920x1080 | 704x576 | - | + | + | + | - | - | - | - | - | Line crossing detection, Attended detection, ROI mode, Tamper detection, Audio detection, Region exiting detection, Region entrance detection, Motion detection, Face detection, Unattended baggage detection, Intrusion detection |  | - | - | -
Hikvision | Hikvision iDS-TCM203-A | ANPR | V4.2.5 Build 200519 | 1 | + | 2 | + | - | + | + |  | depends on device parameters | depends on device parameters | - | - | - | + | - | - | - | +. | - | LPR detection |  | - | - | -
Hikvision | Hikvision DS-2DE4225W-DE / DS-2DE4225W-DE3 | Camera | fw. V5.6.13 build 190610 | 1 | + | 3 | + | - | + | + | H.264+, H.265+ | 1920x1080 | 704x576 | - | - | - | + |  | - | - | - | - | Line crossing detection, ROI mode, Tamper detection, Audio detection, Motion detection, Intrusion detection |  | - | - | -
Hikvision | Hikvision DS-2DE4425IW-DE / DS-2DE4425W-DE | Camera | fw. V5.6.0 build 190128 | 1 | + | 3 | + | - | + | + | H.264+, H.265+ | 2560x1440 | 704x576 | - | - | - | + |  | - | - | - | - | Line crossing detection, Attended detection, ROI mode, Tamper detection, Audio detection, Region exiting detection, Region entrance detection, Motion detection, Face detection, Unattended baggage detection, Intrusion detection |  | - | - | -
Hikvision | Hikvision DS-2TD4166T-9 | Camera | V5.5.2 build 180528 | 2 | + | 2 | + | + | + | - |  | 1920x1080 | 704x576 | - | - | - | + |  | - | - | - | + | Temperature detection, ROI mode, Tamper detection, Motion detection |  | - | - | - |  | For the detector to work correctly in the AxxonPSIM software, you must register the Built-in temperature detector manually, namely: Create a built-in Detector object under the Camera 2 object and enter the following in the id: temperatureDetection_threshold_1_5
Hikvision | Hikvision DS-2CD2721G0-IZS / DS-2CD2621G0-IZS | Camera | V5.5.92 build 190227 | 1 | + | 2 | + | - | + | + | H.264+, H.265+ | 1920x1080 | 640x480 | - | +. | +. | - | - | - | + | + | + | Line crossing detection, ROI mode, Tamper detection, Motion detection, Intrusion detection |  | - | - | -
Hikvision | Hikvision DS-2DE2A204IW-DE3 / DS-2DE2A204W-DE3 / DS-2DE4220IW-DE / DS-2DE4225IW-DE | Camera | V5.5.8 build 180902 | 1 | + | 3 | + | - | + | + | H.264+, H.265+ | 1920x1080 | 704x576 | - | + | - | + | - | - | - | - | + | Line crossing detection, ROI mode, Tamper detection, Audio detection, Region exiting detection, Region entrance detection, Motion detection, Unattended baggage detection, Intrusion detection |  | - | - | -
Hikvision | Hikvision DS-2DE4215IW-DE / DS-2DE4215W-DE3 | Camera | V5.5.8 build 180902 | 1 | + | 3 | + | - | + | + | H.264+, H.265+ | 1920x1080 | 704x576 | - | - | - | + |  | - | - | - | + | Line crossing detection, ROI mode, Tamper detection, Region exiting detection, Region entrance detection, Motion detection, Unattended baggage detection, Intrusion detection |  | - | - | -
Hikvision | Hikvision DS-7632NI-K2/16P | NVR | auto | 32 | + | 2 | - | - | + | + | H.264+, H.265+ | depends on device parameters | depends on device parameters | - | - | - | - |  | - | - | - | + |  |  | - | - | -
Hikvision | Hikvision DS-7608NI-K2/8P | NVR | auto | 8 | + | 2 | - | - | + | + | H.264+, H.265+ | depends on device parameters | depends on device parameters | - | - | - | + | - | - | - | - | + | Line crossing detection, Tamper detection, Motion detection, Scene change detection, Intrusion detection | - | - | - | - | -
Hikvision | Hikvision DS-2CD2663G0-IZS / DS-2CD2763G1-IZS | Camera | V5.6.0 build 190507 | 1 | + | 3 | + | - | + | + |  | 3072x2048 | 640x480 | - | - | - | + | - | - | - | - | - | Line crossing detection, Tamper detection, Motion detection, Intrusion detection |  | - | - | -
Hikvision | Hikvision DS-2TD4136-25 | Thermal Imaging Camera | V5.5.10 build 200107 | 2 | + | 2 | + | + | + | - |  | 1920x1080 | 704x576 | - | + | + | + | - | + | - | - | + | Temperature detection, ROI mode, Tamper detection, Audio detection, Motion detection |  | - | - | - |  | To activate and deactivate wipers on a camera in AxxonOne software, you need to create a preset with serial number “5” for activation and number “6” for deactivating wipers. For AxxonPSIM software, the actions are similar, but the preset numbers will be shifted by one: preset number “6” to activate and number “7” to deactivate the wipers. To ensure correct operation of detectors on the second channel, you must perform the following steps in AxxonPSIM software: register the built-in temperature detector manually, i.e. create a built-in Detector object under the Camera 2 object and enter the following in the id: temperatureDetection_threshold_1_5; change the name for the Built-in motion detector, adding the following to its id: motion_detection_with_4_settings_for_Expert_without_switchType_and_def_Normal; change the name for ROI compression by adding the following to its id: region_of_interest_with_2_streaming_8_windows_for_2_channel.
Hikvision | Hikvision DS-2DE4415IW-DE / DS-2DE4415W-DE3 / DS-2DE4415IW-DE(E) | Camera | V5.6.0 build 190128 | 1 | + | 3 | + | - | + | + | H.264+, H.265+ | 2560x1440 | 704x576 | - | - | - | + | - | - | - | - | - | Line crossing detection, Attended detection, ROI mode, Tamper detection, Audio detection, Region exiting detection, Region entrance detection, Motion detection, Face detection, Unattended baggage detection, Intrusion detection |  | - | - | -
Hikvision | Hikvision DS-2DE4A404IW-DE / DS-2DE4A425IW-DE | Camera | V5.6.0 build 190128 | 1 | + | 3 | + | - | + | + | H.264+, H.265+ | 2560x1440 | 704x576 | - | - | - | + |  | - | - | - | - | Line crossing detection, Attended detection, ROI mode, Tamper detection, Audio detection, Region exiting detection, Region entrance detection, Motion detection, Face detection, Unattended baggage detection, Intrusion detection |  | - | - | -
Hikvision | Hikvision DS-2DE4A215IW-DE / DS-2DE4A225IW-DE / DS-2DE4A204IW-DE | Camera | V5.6.13 build 190610 | 1 | + | 3 | + | - | + | + | H.264+, H.265+ | 1920x1080 | 704x576 | - | - | - | + |  | - | - | - | - | Line crossing detection, ROI mode, Tamper detection, Audio detection, Motion detection, Intrusion detection |  | - | - | -
Hikvision | Hikvision DS-2CD6984G0-IH / DS-2CD6984G0-IHAC | Camera | V5.5.70 build 181115 | 4 | - | 1 | + | - | + | + | H.264+, H.265+ | 8160x3616 | - | - | - | - | + |  | - | - | - | - |  |  | - | - | -
Hikvision | Hikvision DS-8632NI-I8/24P | NVR | V4.22.005 build 191208 | 32 | + | 2 | - | - | + | + | H.264+, H.265+ | depends on device parameters | depends on device parameters | - | +. | - | + | - | - | - | - | + | Motion detection |  | - | - | -
Hikvision | Hikvision DS-2CD7A26ED-RCS/P | Camera | V5.6.10 build 191021 | 1 | + | 4 | + | - | + | + | H.264+, H.265+ | 1920x1080 | 704x576 | - | - | - | + | - | - | + | + | + | Defocus detection, Tamper detection, LPR detection, Motion detection, Scene change detection |  | - | - | -
Hikvision | Hikvision DS-2CD3T56DWD-I8 | Camera | V5.5.82 build 190130 | 1 | + | 2 | + | - | + | + | H.264+, H.265+ | 2560x1920 | 704x576 | + | - | - | - | - | - | - | - | - | Line crossing detection, ROI mode, Tamper detection, Motion detection, Intrusion detection |  | - | - | -
Hikvision | Hikvision DS-2DB4236I-CWX / DS-2DB4223I-CX | Camera | V5.5.0 build 170724 | 1 | + | 3 | + | - | + | + | H.264+, H.265+ | 1920x1080 | 704x576 | - | - | - | + | - | - | + | + | - | Line crossing detection, ROI mode, Tamper detection, Motion detection, Intrusion detection |  | - | - | -
Hikvision | Hikvision DS-2DF6A236X-AEL | Camera | V5.6.0 build 190130 | 1 | + | 3 | + | - | + | + | H.264+, H.265+ | 1920x1080 | 704x576 | - | +. | + | + | - | + | + | + | + | Line crossing detection, Attended detection, ROI mode, Tamper detection, Audio detection, Region exiting detection, Region entrance detection, Motion detection, Unattended baggage detection, Intrusion detection | + | - | - | - |  | The camera has a Smart tracker, the settings of which are implemented in the product.
Hikvision | Hikvision DS-2TD1217-3/PA | Thermal Imaging Camera | V5.5.20 build 190924 | 2 | + | 2 | + | - | + | + |  | 2688x1520 | 704x576 | - | +. | + | - | - | - | + | + | + | ROI mode, Tamper detection, Audio detection, Motion detection | - | - | - | - | - | The device is 2-channel, on the 1st channel is an optical lens, on the 2nd channel is a thermal camera. On the 1st channel are available: motion detector, burglary detector, audio detector. On the 2nd channel are available: motion detector, burglary detector, temperature detector. On the 1st stream, 2 channels maximum resolution is 1280x720. To receive triggers from the built-in detectors in AxxonPSIM software, the detectors must be enabled and configured in the camera’s web interface. The temperature detector triggers only if there is movement in the frame.
Hikvision | Hikvision DS-2TD2136-35 | Thermal Imaging Camera | V5.5.8 build 181221 | 1 | + | 3 | + | - | + | + | H.264+, H.265+ | 1280x720 | 704x576 | - | - | - | - | - | - | - | - | + | Temperature detection, ROI mode, Tamper detection, Motion detection, Scene change detection |  | - | - | - |  | Constant bitrate is not available for smart codes.
Hikvision | Hikvision DS-7732NI-ST | NVR | V3.4.5 build 190715 | 32 | + | 2 | - | - | + | - | H.264+ | depends on device parameters | depends on device parameters | - | - | - | + | - | - | - | - | + | Motion detection |  | - | - | - |  | Due to the nature of the device, simultaneous playback, replication and export of the embedded archive are only possible for one channel.
Hikvision | Hikvision DS-2DF6225X-AELY / DS-2DF6A225X-AEL / DS-2DF6236X-AEL | Camera | V5.6.0 build 190130 | 1 | + | 3 | + | - | + | + | H.264+, H.265+ | 1920x1080 | 704x576 | - | - | - | + | - | - | + | + | + | Line crossing detection, Attended detection, Tamper detection, Region exiting detection, Region entrance detection, Motion detection, Unattended baggage detection, Intrusion detection |  | - | - | - |  | For detectors to work correctly in AxxonOne, when the camera position changes using telemetry, detector zones will need to be created anew. The camera has an "Intelligent Tracking" function.
Hikvision | Hikvision DS-2TD1217B-3/PA / DS-2TD1217B-6/PA | Thermal Imaging Camera | V5.5.26 build 200427 | 2 | + | 2 | + | - | + | + |  | 2688x1520 | 704x576 | - | - | - | - | - | - | + | + | - | Body temperature detection, ROI mode, Tamper detection, Motion detection |  | - | - | - |  | The device is 2-channel, on the 1st channel is an optical lens, on the 2nd channel is a thermal camera. On the 1st channel are available: motion detector, burglary detector, audio detector, body temperature detector. On the 2nd channel are available: motion detector, burglary detector, temperature detector. On the 1st stream, 2 channels maximum resolution is 1280x720. To receive triggers from the built-in detectors in the AxxonPSIM software, the detectors must be turned on and configured in the device’s web interface. The temperature detector triggers only if there is movement in the frame. The device operates in two modes: Temperature measurement, Body thermometry. Switching between modes must be done in the device’s web interface. When adding or changing parameters of the built-in body temperature detector in AxxonOne software, the maximum permissible detector zone is applied.
Hikvision | Hikvision DS-2TD2636B-15/P / DS-2TD2637B-10/P / DS-2TD2636B-10/P / DS-2TD2636B-13/P / DS-2TD2617-6/PA | Thermal Imaging Camera | V5.5.26 build 200508 | 2 | + | 2 | + | - | + | + |  | 2688x1520 | 704x576 | - | - | - | - | - | - | + | + | - | Body temperature detection, ROI mode, Tamper detection, Motion detection |  | - | - | - |  | The device is 2-channel, on the 1st channel is an optical lens, on the 2nd channel is a thermal camera. On the 1st channel are available: motion detector, burglary detector, audio detector, body temperature detector. On the 2nd channel are available: motion detector, burglary detector, temperature detector. On the 1st stream, 2 channels maximum resolution is 1280x720. To receive triggers from the built-in detectors in the AxxonPSIM software, the detectors must be turned on and configured in the device’s web interface. The temperature detector triggers only if there is movement in the frame. The device operates in two modes: Temperature measurement, Body thermometry. Switching between modes must be done in the device’s web interface. When adding or changing parameters of the built-in body temperature detector in AxxonOne software, the maximum permissible detector zone is applied.
Hikvision | Hikvision DS-2CD6924F-I | Camera | V5.4.8 build 170927 | 1 | + | 2 | + | - | + | + | H.264+, H.265+ | 4096x1800 | 704x320 | - | - | - | - | - | - | - | - | - | Line crossing detection, Attended detection, ROI mode, Tamper detection, Region exiting detection, Region entrance detection, Motion detection, Face detection, Unattended baggage detection, Intrusion detection |  | - | - | - |  | Due to the nature of the camera, the Display Mode for AxxonPSIM changes from the WEB interface of the camera. Resolution for each display mode: Original image: 1 stream: 2160x3840, 1080x1920 2 stream: 480x768, 320x512 Panorama: 1 stream: 4096x1800 (Panorama), 4096x1440 (Panorama), 4096x1080 (Panorama) 2 stream: 704x320 (Panorama)
Hikvision | Hikvision DS-2CD6924F-IS / DS-2CD6924F-IS/NFC | Camera | V5.4.8 build 170927 | 1 | + | 2 | + | - | + | + | H.264+, H.265+ | 4096x1800 | 704x320 | - | - | - | - | - | - | - | - | - | Line crossing detection, Attended detection, Tamper detection, Region exiting detection, Region entrance detection, Motion detection, Face detection, Unattended baggage detection, Intrusion detection |  | - | - | - |  | Due to the characteristics of the camera, the display mode for AxxonPSIM is changed from the WEB interface of the camera. Resolution for each display mode: Original image: 1 stream: 2160x3840, 1080x1920 2 stream: 480x768, 320x512 Panorama: 1 stream: 4096x1800 (Panorama), 4096x1440 (Panorama), 4096x1080 (Panorama) 2 stream: 704x320 (Panorama)
Hikvision | Hikvision DS-2CD2120F-IS | Camera | V5.4.81 build 180203 | 1 | + | 2 | + | - | + | - |  | 1920x1080 | 720x576 | - | - | - | - | - | - | - | - | + | Motion detection |  | - | - | -
Hikvision | Hikvision DS-2TD1217-3/V1 / DS-2TD1217-6/V1 | Thermal Imaging Camera | V5.5.18 build 191202 | 2 | + | 2 | + | - | + | + | H.264+, H.265+ | 1920x1080 | 704x576 | - | - | - | - | - | - | + | + | - | Temperature detection, ROI mode, Tamper detection, Audio detection, Motion detection |  | - | - | - |  | The device is 2-channel, on the 1st channel there is an optical lens, on the 2nd channel there is a thermal camera. On the 1st channel there are available: motion detector, a burglary detector, an audio detector. On the 2nd channel there are available: a motion detector, a burglary detector, a temperature detector. On the 1st stream there are 2 channels, the maximum resolution is 1280x720. To receive triggers from the built-in detectors in the AxxonPSIM software, the detectors must be enabled and configured in the device’s web interface. For correct operation of the detectors on the second channel in the AxxonPSIM software, you must register the second channel detectors manually (create them under the Camera 2 object) and enter the id: Built-in motion detector: motion_detection_with_4_settings_for_Expert_without_switchType_and_def_Normal Built-in temperature detector: temperatureDetection_with_new_settings_of_display_since_version_5_5_18
Hikvision | Hikvision DS-2CD2645FWD-IZS / DS-2CD3545G0-IS / DS-2CD3745G0-IZS / DS-2CD3745G1-IZS | Camera | V5.6.2 build 190701 | 1 | + | 3 | + | - | + | + | H.264+, H.265+ | 2688x1520 | 640x480 | - | - | - | + | - | - | + | + | + | Line crossing detection, Attended detection, ROI mode, Tamper detection, Motion detection, Face detection, Scene change detection, Unattended baggage detection, Intrusion detection |  | - | - | -
Hikvision | Hikvision DS-2TD1217-2/V1 | Thermal Imaging Camera | V5.5.18 build 191202 | 2 | + | 2 | + | - | + | + | H.264+, H.265+ | 1600x1200 | 704x576 | - | - | - | - | - | - | + | + | - | Temperature detection, ROI mode, Tamper detection, Audio detection, Motion detection |  | - | - | - |  | The device is 2-channel, on the 1st channel there is an optical lens, on the 2nd channel there is a thermal camera. On the 1st channel there are available: motion detector, a burglary detector, an audio detector. On the 2nd channel there are available: a motion detector, a burglary detector, a temperature detector. On the 1st stream there are 2 channels, the maximum resolution is 1280x720. To receive triggers from the built-in detectors in the AxxonPSIM software, the detectors must be enabled and configured in the device’s web interface. For correct operation of the detectors on the second channel in the AxxonPSIM software, you must register the second channel detectors manually (create them under the Camera 2 object) and enter the id: Built-in motion detector: motion_detection_with_4_settings_for_Expert_without_switchType_and_def_Normal Built-in temperature detector: temperatureDetection_with_new_settings_of_display_since_version_5_5_18
Hikvision | Hikvision DS-2TD4166-25/V2 / DS-2TD4166-50/V2 | Thermal Imaging Camera | V5.5.19 build 190911 | 2 | + | 2 | + | - | + | + | H.264+, H.265+ | 1920x1080 | 704x576 | + | +. | +. | + | - | + | + | + | + | Temperature detection, ROI mode, Tamper detection, Audio detection, Motion detection, Fire detection |  | - | - | - |  | The following features are available: The device is 2-channel, on the 1st channel is an optical lens, on the 2nd channel is a thermal camera. On the 1st channel are available: motion detector, burglary detector, audio detector. On the 2nd channel are available: motion detector, burglary detector, temperature detector. To receive responses from the built-in detectors in AxxonPSIM software, the detectors must be enabled and configured in the device’s web interface. For the detectors on the second channel to work correctly in the AxxonPSIM software, it is necessary to register the detectors of the second channel manually (create them under the Camera 2 object) and specify the id: Built-in motion detector: motion_detection_with_4_settings_for_Expert_without_switchType_and_def_Normal Built-in temperature detector: temperatureDetection_threshold_1_5_temperatureRange_20_150
Hikvision | Hikvision DS-2CD5A46G0-IZHS / DS-2CD5A46G0-IZS / DS-2CD5A46G0-IZHS(B) | Camera | V5.6.12 | 1 | + | 5 | + | - | + | + | H.264+, H.265+ | 2560x1440 | 704x576 | - | - | - | + | - | - | + | + | + | Line crossing detection, Defocus detection, ROI mode, Tamper detection, Region exiting detection, Region entrance detection, Motion detection, Face detection, Scene change detection, Intrusion detection |  | - | - | - |  | When the smart codec is enabled, functions such as ROI, SVC, anti-aliasing and EIS are not available. To activate WDR, the exposure time must be no more than 1/30s and the anti-fog mode must be disabled. It is not recommended to use all built-in detectors simultaneously; some of them may not work correctly. To receive responses from the built-in detectors in the AxxonPSIM software, the detectors must be turned on and configured via the web interface devices.
Hikvision | Hikvision DS-2TD4136-50/V2 / DS-2TD4237-10/V2 / DS-2TD4237-25/V2 | Thermal Imaging Camera | V5.5.19 build 190911 | 2 | + | 2 | + | + | + | - |  | 1920x1080 | 704x576 | - | + | + | + | - | + | - | - | + | Temperature detection, ROI mode, Tamper detection, Audio detection, Motion detection |  | - | - | - |  | To activate and deactivate wipers on a camera in AxxonOne software, you need to create a preset with serial number “5” for activation and number “6” for deactivation of wipers. For AxxonPSIM software, the actions are similar, but the preset numbers will be shifted by one: preset with number “6” for activation and with number “7” for deactivating wipers. To ensure correct operation of detectors on the second channel, you must perform the following steps in AxxonPSIM software: register the built-in temperature detector manually, i.e. create a built-in Detector object under the Camera 2 object and enter the following in the id: temperatureDetection_threshold_1_5; change the name for the Built-in motion detector, adding the following to its id: motion_detection_with_4_settings_for_Expert_without_switchType_and_def_Normal; change the name for ROI compression by adding the following to its id: region_of_interest_with_2_streaming_8_windows_for_2_channel.
Hikvision | Hikvision DS-2CD5A46G0-IZ/UH | Camera | V5.6.10 build 190919 | 1 | + | 5 | + | - | + | + | H.264+, H.265+ | 2560x1440 | 704x576 | - | - | - | + | - | - | - | - | + | Line crossing detection, Defocus detection, Attended detection, ROI mode, Tamper detection, Region exiting detection, Region entrance detection, Motion detection, Face detection, Scene change detection, Unattended baggage detection, Intrusion detection |  | - | - | - |  | When the smart codec is enabled, functions such as ROI, SVC, anti-aliasing and EIS are not available. To activate WDR, the exposure time must be no more than 1/30 s and the anti-fog mode must be disabled. Simultaneous use of all built-in detectors is not recommended; some of them may not work correctly. To receive responses from the built-in detectors in the AxxonPSIM software, the detectors must be turned on and configured via the device’s web interface.
Hikvision | Hikvision DS-2CD5A46G1-IZS / DS-2CD5A46G1-IZHS / DS-2CD5046G0-AP | Camera | V5.6.10 build 190919 | 1 | + | 5 | + | - | + | + | H.264+, H.265+ | 2560x1440 | 704x576 | - | - | - | + | - | - | + | + | + | Line crossing detection, Defocus detection, Attended detection, ROI mode, Tamper detection, Region exiting detection, Region entrance detection, Motion detection, Face detection, Scene change detection, Unattended baggage detection, Intrusion detection |  | - | - | - |  | When the smart codec is enabled, functions such as ROI, SVC, anti-aliasing and EIS are not available. To activate WDR, the exposure time must be no more than 1/30s and the anti-fog mode must be disabled. It is not recommended to use all built-in detectors simultaneously; some of them may not work correctly. To receive responses from the built-in detectors in the AxxonPSIM software, the detectors must be turned on and configured via the web interface devices.
Hikvision | Hikvision DS-2CD5146G0-IZS / DS-2CD5546G0-IZSY / DS-2CD5546G0-IZHSY / DS-2CD5546G1-IZS / DS-2CD5546G1-IZHS | Camera | V5.6.10 build 190919 | 1 | + | 5 | + | - | + | + | H.264+, H.265+ | 2560x1440 | 704x576 | - | - | - | + | - | - | + | + | + | Line crossing detection, Defocus detection, Attended detection, ROI mode, Tamper detection, Region exiting detection, Region entrance detection, Motion detection, Face detection, Scene change detection, Unattended baggage detection, Intrusion detection |  | - | - | - |  | When the smart codec is enabled, functions such as ROI, SVC, anti-aliasing and EIS are not available. To activate WDR, the exposure time must be no more than 1/30 s and the anti-fog mode must be disabled. Simultaneous use of all built-in detectors is not recommended; some of them may not work correctly. To receive responses from the built-in detectors in the AxxonPSIM software, the detectors must be turned on and configured via the device’s web interface.
Hikvision | Hikvision DS-2CD2123G0-IS / DS-2CD2423G0-IW | Camera | V5.5.52 | 1 | + | 2 | + | - | + | + |  | 1920x1080 | 640x480 | - | + | + | - | - | - | + | + | + | Line crossing detection, ROI mode, Tamper detection, Motion detection, Face detection, Intrusion detection |  | - | - | - |  | In AxxonOne, when the smart codec (h264+/h265+) is enabled, SVC must be disabled.
Hikvision | Hikvision DS-2TD2617B-6/PA / DS-2TD2617B-3/PA | Thermal Imaging Camera | V5.5.26 build 200427 | 2 | + | 2 | + | - | + | + |  | 2688x1520 | 704x576 | - | - | - | - | - | - | + | + | - | Body temperature detection, ROI mode, Tamper detection, Motion detection |  | - | - | - |  | The device is 2-channel, on the 1st channel is an optical lens, on the 2nd channel is a thermal camera. On the 1st channel are available: motion detector, burglary detector, audio detector, body temperature detector. On the 2nd channel are available: motion detector, burglary detector, temperature detector. On the 1st stream, 2 channels maximum resolution is 1280x720. To receive triggers from the built-in detectors in the AxxonPSIM software, the detectors must be turned on and configured in the device’s web interface. The temperature detector triggers only if there is movement in the frame. The device operates in two modes: Temperature measurement, Body thermometry. Switching between modes must be done in the device’s web interface. When adding or changing parameters of the built-in body temperature detector in AxxonOne software, the maximum permissible detector zone is applied.
Hikvision | Hikvision DS-2CD3T25FHWD-I8 | Camera | V5.5.82 | 1 | + | 2 | + | - | + | + |  | 1920x1080 | 640x480 | - | - | - | + | - | - | - | - | - | Line crossing detection, ROI mode, Tamper detection, Motion detection, Intrusion detection |  | - | - | -
Hikvision | Hikvision DS-2CD3545FWD-IS | Camera | V5.6.3 build 190923 | 1 | + | 3 | + | - | + | + | H.264+, H.265+ | 2688x1520 | 640x480 | - | +. | + | - | - | - | + | + | + | Line crossing detection, ROI mode, Motion detection, Scene change detection, Unattended baggage detection, Intrusion detection |  | - | - | -
Hikvision | Hikvision DS-2CD3D26G2T-IZHS / DS-2CD3D26G2T-IZHSY | Camera | V5.5.134 build 200529 | 1 | + | 3 | + | - | + | + | H.264+, H.265+ | 1920x1080 | 640x480 | - | - | - | + | - | - | - | - | + | ROI mode, Tamper detection, Motion detection, Mask detection, Scene change detection |  | - | - | -
Hikvision | Hikvision DS-2CD8253F-EI | Camera | V5.2.0 build 140721 | 1 | + | 2 | + | + | + | - |  | 1600x1200 | 704x576 | - | - | - | - | - | - | - | - | - |  |  | - | - | - |  | When changing resolution and codecs, the camera takes a long time to respond. Especially in Intelligence.
Hikvision | Hikvision DS-2CD2347G2-LU | Camera | V5.5.134 build 200814 | 1 | + | 3 | + | - | + | + | H.264+, H.265+ | 2688x1520 | 640x480 | - | - | - | - | - | - | - | - | - | Line crossing detection, ROI mode, Tamper detection, Region exiting detection, Region entrance detection, Motion detection, Scene change detection, Intrusion detection | - | - | - | - |  | For the built-in tracker to work, at least one SMART event must be active (set in the camera web interface).
Hikvision | Hikvision DS-2CD3045G0-I(B) / DS-2CD3345G0-I(B) | Camera | V5.6.2 build 190701 | 1 | + | 3 | + | - | + | + | H.264+, H.265+ | 2688x1520 | 640x480 | - | - | - | - | - | - | - | - | + | Line crossing detection, Attended detection, ROI mode, Tamper detection, Motion detection, Face detection, Scene change detection, Unattended baggage detection, Intrusion detection |  | - | - | -
Hikvision | Hikvision DS-2CD3T45G0-4IS(B) / DS-2CD3145G0-IS | Camera | V5.6.2 build 190701 | 1 | + | 3 | + | - | + | + | H.264+, H.265+ | 2688x1520 | 640x480 | - | - | - | - | - | - | + | + | + | Line crossing detection, Attended detection, ROI mode, Tamper detection, Motion detection, Face detection, Scene change detection, Unattended baggage detection, Intrusion detection |  | - | - | -
Hikvision | Hikvision DS-2CD3645G1-IZ / DS-2CD3745G1-IZ | Camera | V5.6.2 build 190701 | 1 | + | 3 | + | - | + | + | H.264+, H.265+ | 2688x1520 | 640x480 | - | - | - | + | - | - | - | - | + | Line crossing detection, Attended detection, ROI mode, Tamper detection, Motion detection, Face detection, Scene change detection, Unattended baggage detection, Intrusion detection |  | - | - | -
Hikvision | Hikvision DS-2CD3645G1-IZS | Camera | V5.6.2 build 190701 | 1 | + | 3 | + | - | + | + | H.264+, H.265+ | 2688x1520 | 640x480 | - | - | - | + | - | - | + | + | + | Line crossing detection, Attended detection, ROI mode, Tamper detection, Motion detection, Face detection, Scene change detection, Unattended baggage detection, Intrusion detection |  | - | - | -
Hikvision | Hikvision DS-2CD3B26G2T-IZHS / DS-2CD3B26G2T-IZHSY | Camera | V5.5.134 build 200529 | 1 | + | 3 | + | - | + | + | H.264+, H.265+ | 1920x1080 | 640x480 | - | - | - | + | - | - | - | - | + | ROI mode, Tamper detection, Motion detection, Scene change detection |  | - | - | -
Hikvision | Hikvision DS-2CD3026G2-IS / DS-2CD3026G2-IU/SL / DS-2CD3126G2-IS / DS-2CD3326G2-IS / DS-2CD3326G2-ISU/SL | Camera | V5.5.134 build 200529 | 1 | + | 3 | + | - | + | + | H.264+, H.265+ | 1920x1080 | 640x480 | - | +. | - | - | - | - | - | - | + | ROI mode, Tamper detection, Motion detection, Scene change detection |  | - | - | -
Hikvision | Hikvision DS-2CD3626G2-IZS / DS-2CD3726G2-IZS | Camera | V5.5.134 build 200529 | 1 | + | 3 | + | - | + | + | H.264+, H.265+ | 1920x1080 | 640x480 | - | - | - | + | - | - | - | - | + | ROI mode, Tamper detection, Motion detection, Scene change detection |  | - | - | -
Hikvision | Hikvision DS-2CD3T26G2-4IS / DS-2CD3T26G2-ISU/SL | Camera | V5.5.134 build 200529 | 1 | + | 3 | + | - | + | + | H.264+, H.265+ | 1920x1080 | 640x480 | - | - | - | - | - | - | - | - | + | ROI mode, Tamper detection, Motion detection, Scene change detection |  | - | - | -
Hikvision | Hikvision DS-2CD3125G0-IMS / DS-2CD3125G0-IS | Camera | V5.6.1 build 190604 | 1 | + | 3 | + | - | + | + | H.264+, H.265+ | 1920x1080 | 640x480 | - | - | - | - | - | - | + | + | + | Tamper detection, Motion detection |  | - | - | -
Hikvision | Hikvision DS-2CD3625G1-IZ / DS-2CD3725G1-IZ | Camera | V5.6.1 build 190604 | 1 | + | 3 | + | - | + | + | H.264+, H.265+ | 1920x1080 | 640x480 | - | - | - | + | - | - | - | - | + | Tamper detection, Motion detection |  | - | - | -
Hikvision | Hikvision DS-2CD2621G0-I | Camera | V5.5.92 build 190227 | 1 | + | 2 | + | - | + | + | H.264+, H.265+ | 1920x1080 | 640x480 | - | - | - | - | - | - | - | - | + | Line crossing detection, ROI mode, Tamper detection, Motion detection, Intrusion detection |  | - | - | -
Hikvision | Hikvision DS-2CD2721G0-IZ / DS-2CD2621G0-IZ | Camera | V5.5.92 build 190227 | 1 | + | 2 | + | - | + | + | H.264+, H.265+ | 1920x1080 | 640x480 | - | - | - | - | - | - | - | - | + | Line crossing detection, ROI mode, Tamper detection, Motion detection, Intrusion detection |  | - | - | -
Hikvision | Hikvision DS-2CD2621G0-IS | Camera | V5.5.92 build 190227 | 1 | + | 2 | + | - | + | + | H.264+, H.265+ | 1920x1080 | 640x480 | - | +. | +. | - | - | - | + | + | + | Line crossing detection, ROI mode, Tamper detection, Motion detection, Intrusion detection |  | - | - | -
Hikvision | Hikvision DS-2CD2T46G2-ISU/SL | Camera | V5.5.150 build 200927 | 1 | - | 3 | + | - | + | + | H.264+, H.265+ | 2592x1944 | 640x480 | - | - | - | - | - | - | + | + | + | Line crossing detection, ROI mode, Region exiting detection, Region entrance detection, Motion detection |  | - | - | - |  | To use the "Maximum average bitrate" setting, you must enable the smart codec. The maximum available value for the Maximum Average Bitrate parameter corresponds to the current bitrate value.
Hikvision | Hikvision DS-7608NI-E2/8P | NVR | V3.4.98 | 8 | + | 2 | - | - | + | - |  | depends on device parameters | depends on device parameters | - | - | - | - | - | - | - | - | + |  |  | - | - | -
Hikvision | Hikvision DS-2CD2643G2-IZS / DS-2CD2H43G2-IZS | Camera | V5.7.19 | 1 | + | 3 | + | - | + | + | H.264+ | 2688x1520 | 640x480 | - | + | - | + | - | - | + | + | +. | Line crossing detection, Tamper detection, Region entrance detection, Motion detection, Face detection | - | - | - | - | + |  | improved
Hikvision | Hikvision DS-2CD3525FHWD-IS | Camera | V5.6.2 build 190701 | 1 | + | 3 | + | - | + | + | H.264+, H.265+ | 1920x1080 | 640x480 | - | +. | - | - | - | - | + | + | - | Line crossing detection, Attended detection, ROI mode, Tamper detection, Motion detection, Face detection, Scene change detection, Unattended baggage detection, Intrusion detection |  | - | - | -
Hikvision | Hikvision DS-2CD4B25G0-IZS | Camera | V5.5.85 build 191107 | 1 | + | 3 | + | - | + | + | H.264+, H.265+ | 1920x1080 | 640x480 | - | + | - | + | - | - | + | + | - | Line crossing detection, Defocus detection, ROI mode, Tamper detection, Audio detection, Region exiting detection, Region entrance detection, Motion detection, Face detection, Scene change detection, Intrusion detection |  | - | - | -
Hikvision | Hikvision DS-2CD2723G2-IZS / DS-2CD2623G2-IZS | Camera | V5.5.102 build 200924 | 1 | + | 3 | + | - | + | + | H.264+, H.265+ | 1920x1080 | 640x480 | - | +. | +. | + | - | - | + | + | - | Line crossing detection, ROI mode, Tamper detection, Motion detection, Face detection, Intrusion detection | - | - | - | - | -
Hikvision | Hikvision DS-2CD4B45G0-IZS | Camera | V5.5.85 build 191107 | 1 | + | 3 | + | - | + | + | H.264+, H.265+ | 2560x1440 | 640x480 | - | + | - | + | - | - | + | + | - | Line crossing detection, Defocus detection, ROI mode, Tamper detection, Audio detection, Region exiting detection, Region entrance detection, Motion detection, Face detection, Scene change detection, Intrusion detection |  | - | - | - |  | For roi compression, you can set four zones for all streams. Deleting a specific zone must be done from the thread for which the zone was specified, otherwise the zone will not be deleted correctly
Hikvision | Hikvision DS-2CD2686G2-IZS / DS-2CD3686G2T-IZS(C) / DS-2CD2786G2T-IZS / DS-2CD2H86G2-IZS / DS-2CD2H86G2T-IZS / DS-2CD2186G2-ISU / DS-2CD2386G2-ISU/SL / DS-2CD2686G2-IZSU/SL / DS-2CD2T86G2-ISU/SL | Camera | V5.5.111 build 201223 | 1 | + | 2 | + | - | + | + | H.264+, H.265+ | 3840x2160 | 640x480 | - | - | - | + | - | - | + | + | - | Line crossing detection, ROI mode, Tamper detection, Region exiting detection, Region entrance detection, Motion detection, Scene change detection, Intrusion detection | - | - | - | - |  | Models DS-2CD2186G2-ISU / DS-2CD2386G2-ISU/SL / DS-2CD2686G2-IZSU/SL / DS-2CD2T86G2-ISU/SL have a microphone built into the body
Hikvision | Hikvision DS-2DE5120W-AE / DS-2DE5120W-AE3 / DS-2DE5130W-AE / DS-2DE5130W-AE3 / DS-2DE5320IW-AE | Camera | V5.6.0 build 190507 | 1 | + | 3 | + | - | + | + | H.264+, H.265+ | 1280x960 | 704x576 | - | + | + | + | + | + | + | + | - | Line crossing detection, Attended detection, Tamper detection, Audio detection, Region exiting detection, Region entrance detection, Motion detection, Unattended baggage detection, Intrusion detection |  | - | - | -
Hikvision | Hikvision DS-2CD2086G2-I / DS-2CD2186G2-I / DS-2CD2386G2-I / DS-2CD2T86G2-2I / DS-2CD2T86G2-4I / DS-2CD2087G2-L / DS-2CD2T87G2-L | Camera | V5.5.111 build 201223 | 1 | + | 2 | + | - | + | + | H.264+, H.265+ | 3840x2160 | 640x480 | - | - | - | + | - | - | - | - | - | Line crossing detection, ROI mode, Tamper detection, Region exiting detection, Region entrance detection, Motion detection, Scene change detection, Intrusion detection |  | - | - | -
Hikvision | Hikvision DS-2CD2086G2-U / DS-2CD2386G2-IU / DS-2CD2087G2-LU / DS-2CD2383G2-IU | Camera | V5.5.111 build 201223 | 1 | + | 2 | + | - | + | + | H.264+, H.265+ | 3840x2160 | 640x480 | - | - | - | + | - | - | - | - | - | Line crossing detection, ROI mode, Tamper detection, Region exiting detection, Region entrance detection, Motion detection, Scene change detection, Intrusion detection |  | - | - | -
Hikvision | Hikvision DS-2CD3T56G2-ISU/SL | Camera | V5.5.160 build 210416 | 1 | + | 4 | + | - | + | + | H.264+, H.265+ | 2688x1520 | 640x480 | - | + | - | - | - | - | + | + | - | Line crossing detection, ROI mode, Tamper detection, Audio detection, Region exiting detection, Region entrance detection, Motion detection | - | - | - | - | -
Hikvision | Hikvision DS-2CD2T47G2-L(C) / DS-2CD2T47G2-L | Camera | V5.5.800 build 210628 | 1 | + | 3 | + | - | + | + | H.264+, H.265+ | 2688x1520 | 640x480 | + | - | - | - | - | - | - | - | +. | Line crossing detection, ROI mode, Tamper detection, Region exiting detection, Region entrance detection, Motion detection, Scene change detection, Intrusion detection |  | - | - | -
Hikvision | Hikvision DS-7204HQHI-K1 | HDVR | 3.5.37 build 190708 | 6 | + | 2 | - | - | + | + | H.264+, H.265+ | depends on device parameters | depends on device parameters | - | +. | + | + | - | - | - | - | - | Video loss detection, Tamper detection, Audio detection, Motion detection |  | - | - | -
Hikvision | Hikvision DS-2TD2617T-6/PA | Thermal Imaging Camera | V5.5.31 build 210111 | 2 | + | 2 | + | - | + | + |  | 2688x1520 | 704x576 | - | - | - | - | - | - | + | + | - | ROI mode, Tamper detection, Motion detection | - | - | - | - | - | The camera is two-channel, the first channel is standard video. The second channel is a thermal camera with a maximum resolution of 1280x720, there is a digital zoom of x2, x4.
Hikvision | Hikvision iDS-2CD9136-AIS | Camera | V4.3.1 190624 | 1 | + | 2 | - | - | + | + |  | 2064x1544 | 1920x1080 | - | - | - | - | - | - | - | - | - | ROI mode, LPR detection | - | - | - | - |  | For the license plate detector to work correctly, you must: for AN, specify in the detector settings the server and camera addresses, as well as the port for receiving events; for INT, write the same addresses in the *.rep file. Or make these settings in the web interface (for AxxonPSIM)
Hikvision | Hikvision DS-2CD3686G2-IZS | Camera | V5.7.1 build 211009 | 1 | + | 4 | + | - | + | + | H.264+, H.265+ | 3840x2160 | 640x480 | - | +. | +. | + | - | - | + | + | +. | Line crossing detection, Attended detection, ROI mode, Tamper detection, Audio detection, Region exiting detection, Region entrance detection, Motion detection, Mask detection, Scene change detection, Unattended baggage detection, Intrusion detection, VCA analytics | - | - | - | - | - | At the moment, AxxonOne does not support the PCM audio codec for speakers.
Hikvision | Hikvision DS-7316HUHI-K4 / DS-8116HUHI-K8 | DVR (HD-TVI) | V3.5.40 build 171110 | 32 | + | 2 | - | - | + | + |  | depends on device parameters | depends on device parameters | - | - | - | + | - | - | + | + | + | Tamper detection |  | - | - | - |  | 1. To obtain the required video stream resolution, you must select it using the device’s web interface. 2. Number of available channels: 16 analog + 16 ip. When all analog channels are turned off, up to 32 IP can be connected.
Hikvision | Hikvision DS-7608NI-I2/8P | NVR | V4.40.010 build 210402 | 8 | + | 2 | - | - | + | + | H.264+, H.265+ | depends on device parametrs | depends on device parametrs | - | - | + | + | - | - | - | - | + | Body temperature detection, Tamper detection, Motion detection |  | - | - | - |  | To connect to the device, port 8000 is used. Not all resolutions supported by the recorder are supported by the cameras connected to it; you need to check through the web interface of the cameras themselves. Not all cameras will have access to setting the reference frame rate and image settings; you need to check this via the NVR web interface The device has integrated detectors: Hard disk full detection Hard disk error detection Illegal access detection Recording failure detection Audio from microphone channels is output correctly.
Hikvision | Hikvision DS-2CD2543G2-IS | Camera | V5.5.801 build 210727 | 1 | + | 3 | + | - | + | + | H.264+, H.265+ | 2688x1520 | 640x480 | - | + | - | - | - | - | - | - | - | Line crossing detection, Face detection, Intrusion detection | - | - | - | - |  | For the detectors to appear: Intrusion, tripwire, Region entrance, Region exiting - in the System "system settings" section you need to go to VCA RESOURCE and apply the Smart Event setting. When Smart Event is enabled, the third video stream disappears and the “Rotate” setting disappears in the image settings.
Hikvision | Hikvision DS-7216HGHI-K1 / DS-7216HGHI-K2 | HDVR | 3.5.37 build 190708 | 16 | + | 2 | - | - | + | + | H.264+, H.265+ | depends on device parameters | depends on device parameters | - | +. | + | + | - | - | - | - | - | Video loss detection, Tamper detection, Audio detection, Motion detection |  | - | - | -
Hikvision | Hikvision DS-2CD2546G2-IS | Camera | V5.7.2 build 211109 | 1 | + | 3 | + | - | + | + | H.264+, H.265+ | 2688x1520 | 640x480 | - | - | - | - | - | - | + | + | +. | Line crossing detection, Region exiting detection, Region entrance detection, Scene change detection, Intrusion detection, VCA analytics | - | - | - | - | - | Built-in detectors do not have the ability to create/edit a detection zone if there is no flag for sending settings to the device.
Hikvision | Hikvision DS-7304HUHI-K4 | DVR (HD-TVI) | V3.5.40 build 171110 | 8 | + | 2 | - | - | + | + |  | depends on device parameters | depends on device parameters | - | - | - | + | - | - | + | + | + | Tamper detection |  | - | - | - |  | 1. To obtain the required video stream resolution, you must select it using the device’s web interface. 2. Number of available channels: 4 analog + 4 ip. When all analog channels are turned off, up to 8 IPs can be connected.
Hikvision | Hikvision DS-9008HUHI-K8 | DVR (HD-TVI) | V3.5.40 build 171110 | 18 | + | 2 | - | - | + | + |  | depends on device parameters | depends on device parameters | - | - | - | + | - | - | + | + | + | Tamper detection |  | - | - | - |  | 1. To obtain the required video stream resolution, you must select it using the device’s web interface. 2. Number of available channels: 8 analog + 10 ip. When all analog channels are turned off, up to 18 IP can be connected
Hikvision | Hikvision DS-7308HUHI-K4 / DS-8108HUHI-K8 | DVR (HD-TVI) | V3.5.40 build 171110 | 16 | + | 2 | - | - | + | + |  | depends on device parameters | depends on device parameters | - | - | - | + | - | - | + | + | + | Tamper detection |  | - | - | - |  | 1. To obtain the required video stream resolution, you must select it using the device’s web interface. 2. Number of available channels: 8 analog + 8 ip. When all analog channels are turned off, up to 16 IP can be connected
Hikvision | Hikvision DS-7324HQHI-K4 / DS-8124HQHI-K8 | DVR (HD-TVI) | V3.5.40 build 171110 | 40 | + | 2 | - | - | + | + |  | depends on device parameters | depends on device parameters | - | - | - | + | - | - | + | + | + | Tamper detection |  | - | - | - |  | 1. To obtain the required video stream resolution, you must select it using the device’s web interface. 2. Number of available channels: 24 analog + 16 ip. When all analog channels are turned off, you can connect up to 40 ips
Hikvision | Hikvision DS-8132HQHI-K8 | DVR (HD-TVI) | V3.5.40 build 171110 | 48 | + | 2 | - | - | + | + |  | depends on device parameters | depends on device parameters | - | - | - | + | - | - | + | + | + | Tamper detection |  | - | - | - |  | 1. To obtain the required video stream resolution, you must select it using the device’s web interface. 2. Number of available channels: 32 analog + 16 ip. When all analog channels are turned off, up to 48 IP can be connected
Hikvision | Hikvision DS-2CD2043G2-IU | Camera | V5.5.800 build 210628 | 1 | + | 3 | + | - | + | + | H.264+, H.265+ | 2688x1520 | 640x480 | - | + | - | + | - | - | - | - | - | Tamper detection | - | - | - | - | - | The built-in burglary detector does not have the ability to create/edit a detection zone if there is no flag for sending settings to the device
Hikvision | Hikvision DS-2CD3626G2T-IZS / DS-2CD3726G2T-IZS | Camera | V5.7.1 build 211009 | 1 | + | 4 | + | - | + | + | H.264+, H.265+ | 1920x1080 | 640x480 | - | +. | +. | + | - | - | + | + | +. | Line crossing detection, Attended detection, ROI mode, Tamper detection, Audio detection, Region exiting detection, Region entrance detection, Motion detection, Mask detection, Scene change detection, Unattended baggage detection, Intrusion detection, VCA analytics | - | - | - | - | - | At the moment, AxxonOne does not support the PCM audio codec for speakers.
Hikvision | Hikvision DS-2CD2443G2-I | Camera | V5.5.800 build 210628 | 1 | + | 3 | + | - | + | + | H.264+, H.265+ | 2688x1520 | 640x480 | + | + | +. | + | - | - | - | - | - | Passive infrared motion detection | - | - | - | - | - | Built-in motion and burglary detectors have the ability to create/edit a detection zone if there is no flag for sending settings to the device. At the moment, AxxonOne does not support the PCM audio codec for speakers.
Hikvision | Hikvision DS-7204HTHI-K2 / DS-7204HTHI-K1 | HDVR | V4.20.100 build 181204 | 8 | + | 2 | - | - | + | + | H.264+, H.265+ | depends on device parameters | depends on device parameters | - | + | + | + | - | - | - | - | + | Video loss detection, Tamper detection, Audio detection, Motion detection, Scene change detection |  | - | - | -
Hikvision | Hikvision DS-7224HGHI-K2 / DS-7316HQHI-K4 /DS-8116HQHI-K8 | DVR (HD-TVI) | V4.2.00 build 180802 | 24 | + | 2 | - | - | + | + |  | depends on device parameters | depends on device parameters | - | - | - | - | - | - | - | - | - |  |  | - | - | -
Hikvision | Hikvision DS-7308HQHI-K4 / DS-8108HQHI-K8 | DVR (HD-TVI) | V4.2.00 build 180802 | 12 | + | 2 | - | - | + | + |  | depends on device parameters | depends on device parameters | - | - | - | - | - | - | - | - | - |  |  | - | - | -
Hikvision | Hikvision DS-7232HGHI-K2 / DS-7224HQHI-K2 | DVR (HD-TVI) | V4.2.00 build 180802 | 32 | + | 2 | - | - | + | + |  | depends on device parameters | depends on device parameters | - | - | - | - | - | - | - | - | - |  |  | - | - | -
Hikvision | Hikvision DS-7304HQHI-K4 | DVR (HD-TVI) | V4.2.00 build 180802 | 6 | + | 2 | - | - | + | + |  | depends on device parameters | depends on device parameters | - | - | - | - | - | - | - | - | - |  |  | - | - | -
Hikvision | Hikvision iDS-2CD7A26G0/P-IZHSY | Camera | V5.7.80 build 211009 | 1 | + | 5 | + | - | + | + | H.264+, H.265+ | 1920x1080 | 1920x1080 | - | - | - | + | - | - | - | - | - | Defocus detection, LPR detection, Scene change detection | - | - | - | - | - | Built-in detectors do not have the ability to create/edit a detection zone if there is no flag for sending settings to the device.
Hikvision | Hikvision iDS-2CD9856-BIS | Camera | V4.3.5 220326 | 1 | + | 3 | + | - | + | + |  | 2464x2056 | 1920x1080 | + | - | - | - | - | - | - | - | - | ROI mode, LPR detection | - | - | - | -
Hikvision | Hikvision DS-2CD2083G2-IU | Camera | V5.5.800 build 210628 | 1 | + | 3 | + | - | + | + | H.264+, H.265+ | 3840x2160 | 640x480` | - | +. | - | - | - | - | - | - | - | Line crossing detection, ROI mode, Tamper detection, Motion detection, Face detection, Intrusion detection | - | - | - | - | -
Hikvision | Hikvision DS-7716NI-I4/16P | NVR | V4.61.025 build 220905 | 16 | + | 2 | - | - | + | - |  | depends on device parametrs | depends on device parametrs | - | - | - | - | - | - | - | - | +. | Line crossing detection, Tamper detection, Motion detection, Intrusion detection | - | - | - | - | -
Hikvision | Hikvision DS-2CD3B46G2T-IZHS | Camera | V5.7.51 build 230427 | 1 | + | 4 | - | - | + | + | H.264+, H.265+ | 2688x1520 | 1280x720 | - | - | - | + | - | - | - | - | - | Line crossing detection, Defocus detection, Region exiting detection, Region entrance detection, Scene change detection, Intrusion detection | - | - | - | - | -
Hikvision | Hikvision DS-7616NXI-K2/16P | NVR | V4.74.200 build 230522 | 16 | + | 2 | - | - | + | + | H.264+, H.265+ | depends on device parameters | depends on device parameters | - | - | - | + | - | - | - | - | +. | Tamper detection, Motion detection, Illegal access detection, HDD failure detector, HDD full detection | - | - | - | - | - | The recorder has a limit of one RTSP stream from storage A feature of the AxxonPSIM software is that before changing the camera grabber type, you need to disable the multi-threaded mode for it, if it was enabled, and after the change, enable it again, if necessary
Hikvision | Hikvision DS-7608NXI-K2/8P | NVR | auto | 8 | + | 2 | - | - | + | + | H.264+, H.265+ | depends on device parameters | depends on device parameters | - | - | - | + | - | - | - | - | + | Line crossing detection, Tamper detection, Motion detection, Scene change detection, Intrusion detection | - | - | - | - | -
Hikvision | Hikvision DS-7604NXI-K1/4P | NVR | V3.4.100 build 190304 | 4 | + | 2 | - | - | + | + | H.264+, H.265+ | depends on device parameters | depends on device parameters | - | - | - | + | - | - | - | - | + | Motion detection | - | - | - | - | - | The recorder has a limit of one RTSP stream from the storage. A feature of the AxxonPSIM software is that before changing the camera's grabber type, you must disable the multi-threaded mode for it, if it was enabled, and after the change, enable it again, if necessary. When changing the area of ​​the built-in detector from AxxonOne, the value of the "sensitivity" parameter is reset to "0", so the parameter value must be adjusted in the web interface.
Hikvision | Hikvision DS-2CD3756G2T-IZS | Camera | V5.7.12 build 230131 | 1 | + | 3 | + | - | + | + | H.264+, H.265+ | 1920x1080 | 704x576 | + | +. | +. | + | - | - | + | + | +. | Tamper detection, Motion detection, Scene change detection | - | - | - | - | -
Hikvision | Hikvision AE-VC1B1I-ISF | Camera | V3.0.1 build240402 538102 | 1 | + | 2 | - | - | + | + | H.264+, H.265+ | 1280x720 | 704x576 | + | + | +. | - | - | - | - | - | +. |  | - | - | - | - | -
Hikvision | Hikvision DS-MP5604(E) | HDVR | V5.6.1.393443 F256MB build220927 | 8 | + | 2 | - | - | + | + |  | depends on device parameters | depends on device parameters | - | + | - | + | - | - | + | + | +. |  | - | - | - | - | -
Hikvision | Hikvision DS-7616NI-E2/16P/A | DVR | V3.4.98 build 171121 | 16 | + | 2 | - | - | + | - |  | depends on device parameters | depends on device parameters | - | - | - | - | - | - | - | - | +. | Tamper detection, Motion detection | - | - | - | - | - |  | improved
Hikvision | Hikvision DS-2TB2617-6/QA / DS-2TB2617-3/QA | Thermal Imaging Camera | V5.5.38 build 210702 | 2 | + | 2 | - | - | + | + |  | 2688x1520 | 704x576 | + | - | - | - | - | - | + | + | +. | Body temperature detection, ROI mode | - | - | - | - | -
Hikvision | Hikvision iDS-7216HUHI-M2/S | Camera | V4.70.102 build 220215 | 32 | + | 2 | - | - | + | + |  | depends on device parameters | depends on device parameters | - | - | - | - | - | - | - | - | - | Motion detection | - | - | - | - | -
Hikvision | Hikvision DS-7608NXI-I2/8P/S | NVR | auto | 8 | + | 8 | - | - | + | + |  | depends on device parameters | depends on device parameters | - | - | - | - | - | - | - | - | + |  | - | - | - | - | +
Hikvision | Hikvision iDS-2CD7A46G0/P-IZHSY | Camera | V5.8.60 | 1 | + | 5 | + | - | + | + |  | 2688x1520 | 704x576 | - | - | - | - | - | - | - | - | - |  | - | - | - | - | -
Hikvision | Hikvision DS-2CD2T43G2-2I / DS-2CD2T43G2-4I / DS-2CD2046G2-I / DS-2CD2046G2-I(C) / DS-2CD2146G2-I(C) / DS-2CD2346G2-I(C) | Camera | V5.5.102 build 200819 | 1 | + | 3 | + | - | + | + | H.264+ | 2688x1520 | 640x480 | - | - | - | - | - | - | - | - | - | Line crossing detection, ROI mode, Tamper detection, Region entrance detection, Motion detection, Face detection | - | - | - | - | -
Hikvision | Hikvision DS-2CD2046G2-IU / DS-2CD2046G2-IU(C) / DS-2CD2046G2-IU/SL(C) / DS-2CD2346G2-IU(C) | Camera | V5.5.102 build 200819 | 1 | + | 3 | + | - | + | + | H.264+ | 2688x1520 | 640x480 | - | - | - | - | - | - | - | - | - | Line crossing detection, ROI mode, Tamper detection, Region entrance detection, Motion detection, Face detection | - | - | - | - | -
Hikvision | Hikvision DS-2CD2146G2-ISU(C) / DS-2CD2346G2-ISU/SL(C) | Camera | V5.5.102 build 200819 | 1 | + | 3 | + | - | + | + | H.264+ | 2688x1520 | 640x480 | - | - | - | - | - | - | + | + | - | Line crossing detection, ROI mode, Tamper detection, Region entrance detection, Motion detection, Face detection | - | - | - | - | -
Hikvision | Hikvision DS-2TD4167-50/WY | Camera | V5.5.111 | 2 | + | 2 | - | - | + | + |  | 2304x1296 | 1280x720 | - | +. | +. | + | - | + | +. | +. | + | ROI mode, Tamper detection, Audio detection, Motion detection | - | - | - | - | -
Hikvision | Hikvision iDS-2CD9396-AES | Camera | 4.3.1 | 1 | + | 2 | - | - | + | + |  | 4096x2160 | 1920x1080 | - | - | - | - | - | - | - | - | - |  | - | - | - | - | +
Hikvision | Hikvision iDS-2CD7587G0-XZHS(Y) / Hikvision iDS-2CD7587G0-XZHSY | Camera | V5.8.50 | 1 | - | 5 | - | - | + | + |  | - | - | - | - | - | +. | - | - | - | - | - |  | - | - | - | - | -
Hikvision | Hikvision iDS-2CD7A87G0-XZHS / Hikvision iDS-2CD7A87G0-XZHSY | Camera | V5.8.50 | 1 | - | 5 | - | - | + | + |  | - | - | - | - | - | +. | - | - | - | - | - |  | - | - | - | - | -
Hikvision | Hukvision DS-7604NI-Q1/4P(D) | NVR | auto | 4 | + |  | - | - | + | + | H.264+, H.265+ | depends on device parameters | depends on device parameters | - | - | - | - |  | - | - | - | + |  |  | - | - | - |  | The recorder has a limit of one RTSP stream from storage A feature of the AxxonPSIM software is that before changing the camera grabber type, you need to disable the multi-threaded mode for it, if it was enabled, and after the change, enable it again, if necessary.
Hikvision | Hikvision DS-7608NI-Q2/8P(D) | NVR | auto | 8 | + | - | - | + | + | + | H.264+, H.265+ | depends on device parameters | depends on device parameters | - | - | - | - |  | - | - | - | + |  |  | - | - | - |  | The recorder has a limit of one RTSP stream from storage A feature of the AxxonPSIM software is that before changing the camera grabber type, you need to disable the multi-threaded mode for it, if it was enabled, and after the change, enable it again, if necessary.
Hikvision | Hikvision DS-2DE5425IW-AE(T5) | Camera | V5.5.102 | 1 | + | - | + | - | + | + | H.264+, H.265+ | 2560x1440 | 704x576 | - | + | + | + |  | - | + | + | + |  |  | - | - | - |  | On the 1st stream, frame rate = 50 fps (60 fps) is available at resolutions of 1920x1080 and lower; After enabling the H.264+ or H.265+ codec, the camera reboots and the following are not available: ROI, SVC, anti-aliasing, high fps, EIS, 3rd stream; To correctly switch the codec from AxxonOne when the smart codec is enabled, you need to disable smart, then switch codec, then turn on smart; The "Maximum Aperture Level" setting accepts all values that are 1 greater than the value of the "Minimum Aperture Level" setting and vice versa; The "Minimum Shutter Speed" setting accepts all subsequent values other than the "Maximum Shutter Speed" value and vice versa; The "Maximum Frame Gain" and "Frame Gain" settings only accept values (0,7,13,19,25,32,38,44,50,57,63,69,75,82,88,94). If you select an excellent value, the one closest to the bottom will be applied; The camera does not produce a video stream with smart codecs at resolutions higher than 1920x1080; Unlike the web, in AxxonOne, smart detector zones for “intrusion”, “region entry”, “region exit”, “left luggage” and “object disappearance” are created without reference to telemetry coordinates; Before you set zones "ROI compression" in AxxonOne, you need to turn off all "ROI compression" regions in the web interface.
Hikvision | Hikvision iDS-TCM403-AI | ANPR | V4.2.5 Build 200519 | 1 | + |  | + | - | + | + |  | depends on device parameters | depends on device parameters | - | - | - | - | - | - | - | +. | - |  |  | - | - | -
Homeland Safety Systems | Homeland Safety Systems HSS-T9302-IP / HSS-T9302-IP-AUD / HSS-T9302-IP-AW / HSS-T9302-IP-32G | Camera | 0a-00-00-41-4M | 1 | + | 2 | - | - | + | + |  | 2592x1520 | 1280x720 | - | - | - | - |  | - | - | - | - | Tamper detection, Motion detection |  | - | - | -
Honeywell | Honeywell H3D1F1X (ONVIF) | Camera | 40.0.6 | 1 | - | - | + | - | + | - |  | 640x368 (MJPEG) / 1280x720 (H.264) |  | - | + | - | - |  |  | - | + | - |  |  | - | - | -
Honeywell | Honeywell H4D2F1X (ONVIF) | Camera | V40.0.6 | 1 | - | - | + | - | + | - |  | 640x368 (MJPEG) / 1920x1080 (H.264) |  | - | + | - | - |  |  | - | + | - |  |  | - | - | -
Honeywell | Honeywell HCD2FX (ONVIF) | Camera | 40.0.6 | 1 | - | - | + | - | + | - |  | 640x368 (MJPEG) / 1280x720 (H.264) |  | - | + | - | - |  |  | - | + | - |  |  | - | - | -
Honeywell | Honeywell HDZ20HDEX (ONVIF) | Camera | MW1D-9C2B | 1 | - | - | + | - | + | - |  | 1920x1080 |  | - | + | - | + |  |  | - | +. | - |  |  | - | - | -
Honeywell | Honeywell HUS-7064 | NVR | 01.00.03.40-Rel-20180907 | 64 | + | 2 | - | - | + | - |  | depends on device parameters | depends on device parameters | - | - | - | - |  | - | - | - | + |  |  | - | - | - |  | Maximum rewind speed when viewing from the built-in storage: forward x4, backward x2; For the built-in archive to work correctly, the time between the cameras, NVR, server and AxxonOne client must be synchronized.
Huawei | Huawei IPC6385-VRZ | Camera | IPC V200R003C30SPC200 | 1 | + | 2 | + | - | + | + |  | 1920x1080 | 1920x1080 | - | - | - | - | - | - | - | - | - | Line crossing detection, Loitering detection, Attended detection, Motion detection, Unattended baggage detection, Intrusion detection |  | - | - | -
Huawei | Huawei X2221-FL | Camera | IPC V500R019C20SPC100 | 1 | + | 2 | + | - | + | + |  | 1920x1080 | 1920x1080 | - | - | - | - | - | - | - | - | - |  |  | - | - | -
Huawei | Huawei M2220-I | Camera | IPC V500R019C10SPC309 | 1 | + | 2 | + | - | + | + |  | 1920x1080 | 1920x1080 | - | - | - | + | - | - | - | - | - | Line crossing detection, Loitering detection, Motion detection, Intrusion detection | - | - | - | - |  | To successfully connect to the camera, you must allow settings to be sent to the camera from the product Features associated with using the Huawei SDK (x86 only): 1. Due to limitations of the Huawei SDK, some additional functionality cannot be integrated. 2. The Huawei SDK has dependencies without which it will not work, without explicit mention of this in the logs. For example, Win10Pcap is required. Typically, in the APP_HOST.Ipint.log (AxxonOne) or video.log (AxxonPSIM), if any of the dependencies are missing, the error “Ipint.Huawei.ipd was not initialized” will be displayed when trying to connect to the camera from the product. 3. Huawei SDK can only work in one subnet to the camera. It is not possible to work through NAT.
Huawei | Huawei C3250-10-SIU | Camera | SDC 8.1.1 | 1 | + | 2 | + | - | + | + |  | 1920x1080 (MJPEG) / 2560x1440 (H265) / (H264) | 720x576 | - | + | + | + | - | - | + | + | +. | Attended detection, Region exiting detection, Region entrance detection, Motion detection, Unattended baggage detection |  | - | - | -
Huawei | Huawei C3220-10-SIU | Camera | SDC 8.1.1 | 1 | + | 2 | + | - | + | + |  | 1920x1080 | 720x576 | - | + | + | + | - | - | + | + | - | Attended detection, Region exiting detection, Region entrance detection, Motion detection, Unattended baggage detection |  | - | - | -
Huawei | HuaweiIVS IVS3800 | Storage system | 9.0 | 0 | - | 0 | - | - | - | - |  | - | - | - | - | - | - | - | - | - | - | +. |  | - | - | - | - | -
Huawei | Huawei C2120-10-SIU | Camera | SDC 10.0.0.SPC200 | 1 | + | 3 | - | - | + | + |  | 1920x1080 | 1920x1080 | - | +. | - | + | - | - | - | - | - | Face detection | - | - | - | - | -
Huawei | Huawei M2150-10-EGI | Camera | SDC 8.0.2 | 1 | + | 3 | - | - | + | + | H.264+, H.265+ | 2560x1440 | 720x576 | - | - | - | - | - | - | - | - | - |  | - | - | - | - | +
Huawei | Huawei M2120-10-EI | Camera | SDC 8.0.2.SPC101 | 1 | + | 3 | - | - | + | + | H.264+, H.265+ | 1920x1080 | 1920x1080 | - | - | - | - | - | - | - | - | - |  | - | - | - | - | +
Huawei | Huawei C2150-10-SIU | Camera | SDC 8.1.1 | 1 | + | 3 | - | - | + | + | H.264+, H.265+ | 2560x1920 | 720x576 | - | - | - | - | - | - | - | - | - |  | - | - | - | - | + | For HTTPS to work, you must specify the SDK port
Hunt | Hunt HLV-1FM | Camera | 3.2.44 | 1 | - | - | + | + | - | - |  | 1280x1024 | - | - | - | - | - | - | - | - | + | - |  | - | - | - | - |  | 1. With megapixel resolution, the video comes with max. 10 fps 2. The camera has 2 channels (even though there is only one lens). From one lens you can get two video streams with different settings. In our software you need to create two cameras on one grabber for the 1st and 2nd channels 3. In the driver package, starting from 3.2.29.1548, a feature has appeared for the operation of old drivers (1;1.2;2): In order for old drivers to be loaded, you need to register in the registry HKLM\SOFTWARE\AxxonSoft\AxxonPSIM\Video, the key IpIntDriverVersion = 2, where 2 is the version of the drivers used. Also, in AxxonSoft software, if you need to run old drivers and some specific third drivers, then in the registry, in the HKLM\SOFTWARE\AxxonSoft\AxxonPSIM\Video section, you need to create the IpIntDrivers3 key and in the key value specify the necessary vendors that should work. When recording several vendors, they are listed separated by commas.
Hunt | Hunt HR-HLC-1NCD/P, HR-HLV-1WCD/P | Camera | VC1.0.18.2 | 1 | - | - | + | - | + | - |  | 1920x1080 |  | - | + | + | - |  |  | + | + | - | Motion detection |  | - | - | -
Hunt | Hunt HR-HLC-79CD/W | Camera | VC1.0.18.2 | 1 | - | - | + | - | + | - |  | 1920x1080 |  | - | + | + | - |  |  | + | + | - | Motion detection |  | - | - | -
Hunt | Hunt HR-HLC-84BM/W | Camera | VB1.0.40 | 1 | - | - | + | + | + | - |  | 1280x800 |  | - | + | + | - |  |  | + | + | - | Motion detection |  | - | - | -
Hunt | Hunt HR-HLT-S30/22x/P | Camera | VB1.0.40.dc | 1 | - | - | + | + | + | - |  | 1280x1024 |  | - | + | + | +. |  |  | + | + | - | Motion detection |  | - | - | -
IDIS | IDIS DC-D1223 / DC-D1223F / DC-D1223FR / DC-D1223W / DC-D1223WHR / DC-D1223R / DC-D2233 / DC-D2233R / DC-D2233W / DC-D2233WR / DC-D2233WHR / DC-D1323VR/WR / DC-D1323R / DC-B1303 / DC-B1203 | Camera | 1.2.8 | 1 | + | 2 | + | - | + | - |  | 1920x1080 | - | - | + | - | - | - | - | - | + | - | Motion detection |  | - | - | - |  | For the beam/relay to work in the product, you need to enable the beam/relay in the camera web interface, in the event settings. For video analytics to work correctly, it is necessary to create detection areas in the camera web interface.
IDIS | IDIS DC-D1223WX | Camera | 1.2.0 | 1 | + | 3 | + | - | + | - |  | 1920x1080 |  | - | + | - | - |  |  | - | + | - | Motion detection |  | - | - | - |  | For video analytics to work correctly, it is necessary to create detection areas in the camera web interface. For the relay to work in the product, you need to enable the relay in the camera web interface in the event action settings.
IDIS | IDIS DC-E1212WR | Camera | 1.4.2 | 1 | + | 2 | + | - | + | - |  | 1920x1080 |  | - | - | - | - |  |  | - | - | - | Motion detection |  | - | - | - |  | For video analytics to work correctly, it is necessary to create detection areas in the camera web interface.
IDIS | IDIS DC-F1211 / DC-F1211A | Camera | 1.2.4 | 1 | + | 2 | + | - | + | - |  | 1920x1080 |  | - | - | - | - |  |  | - | - | - | Motion detection |  | - | - | - |  | For video analytics to work correctly, it is necessary to create detection areas in the camera web interface.
IDIS | IDIS DC-S1263WH / DC-S1263F | Camera | 1.5.0 | 1 | + | 2 | + | - | + | - |  | 1920x1080 |  | - | + | - | + |  |  | - | + | - |  |  | - | - | - |  | In order for the relay to work in the product, you need to enable the relay in the web interface of the camera, in the event action settings. For the beam to work in the product, you need to enter the value Alarm In1 in the web interface of the camera for the Event/Alarm In/Title setting
IDIS | IDIS DC-T1232WR / DC-T1233WHR / DC-T1234WR | Camera | 1.2.1 | 1 | + | 2 | + | - | + | - |  | 1920x1080 |  | - | + | - | + |  |  | - | + | - |  |  | - | - | - |  | Zoom control is available from the products; focusing must be done from the camera web interface. For the relay in the product to work, you need to enable the relay in the camera web interface in the event action settings
IDIS | IDIS DC-Z1263 | Camera | 1.4.0 | 1 | + | 2 | + | - | + | - |  | 1920x1080 |  | - | + | - | + |  |  | - | + | - | Motion detection |  | - | - | - |  | For video analytics to work correctly, it is necessary to create detection areas in the camera web interface. The camera has built-in and external microphones. To work in the product, you need to enable the appropriate microphone in the web interface. The camera has an optical zoom. For the relay to work in the product, you need to enable the relay in the web interface of the camera, in the event action settings.
IDIS | IDIS DC-B1803 | Camera | 1.4.1 | 1 | + | 2 | + | - | + | - |  | 1280x720 (MJPEG) / 3840x2160 (H.264) |  | - | + | - | + |  | - | + | + | - | Motion detection |  | - | - | -
IDIS | IDIS DC-Y1513 / DC-Y1513W | Fisheye Camera | 1.5.0 | 1 | + | 4 | +. | - | + | - |  | 2560x2048 |  | - | + | - | - |  | - | + | + | - |  |  | - | - | - |  | In AxxonPSIM software, the video codec (a camera feature) cannot be switched.
IDIS | IDIS DC-B1203X | Camera | 1.3.2 | 1 | + | 4 | + | - | + | - |  | 1920x1080 |  | - | +. | - | - |  |  | + | + | - |  |  | - | - | - |  | The camera has 2 video display modes: 30 fps and 60 fps. In 30 fps mode, 4 streams are available with a maximum frame rate of 30 fps. In 60 fps mode, 3 streams are available with a maximum frame rate of 60 fps. At the same time, if you set the maximum resolution on the first stream, then only 2 streams become available.
IDIS | IDIS DC-D2233WHX / DC-T1233WHX | Camera | 1.2.0 | 1 | + | 4 | + | - | + | - |  | 1920x1080 |  | - | + | - | + |  |  | + | + | - | Motion detection |  | - | - | - |  | The camera has 2 video display modes: 30 fps and 60 fps. In 30 fps mode, 4 streams are available with a maximum frame rate of 30 fps. In 60 fps mode, 3 streams are available with a maximum frame rate of 60 fps. At the same time, if you set the maximum resolution on the first stream, then only 2 streams become available. Telemetry is integrated: zoom and focus control. To adjust brightness, values ​​must be entered in the range [50..100]
IDIS | IDIS DC-S1283FX / DC-S1283WHX | Camera | 1.2.0 | 1 | + | 4 | + | - | + | - |  | 1920x1080 |  | - | + | - | + |  | - | + | + | - | Tamper detection, Motion detection |  | - | - | - |  | To adjust the brightness, values ​​must be entered in the range [50..100]
IDIS | IDIS DC-D1212R | Camera | 1.2.8 | 1 | + | 2 | + | - | + | - |  | 1920x1080 |  | - | - | - | - |  |  | - | - | - | Motion detection |  | - | - | -
IDIS | IDIS DC-D3233WRX / DC-D3233X / DC-D3233RX /DC-D3233HRX | Camera | 1.2.0 | 1 | + | 4 | + | - | + | - |  | 1920x1080 |  | - | + | - | + |  |  | + | + | - | Motion detection |  | - | - | - |  | The list of resolutions on the second, third and fourth streams depends on the resolution on the first stream. For correct operation of video analytics, it is necessary to create detection areas in the web interface of the camera. To work in the product, you must enable the appropriate microphone in the web interface. For the beam/relay to work in the product, you need to enable the beam/relay in the camera web interface, in the event settings. The camera has 2 video display modes: 30 fps and 60 fps. Frequency 60 fps frames are available in 60 fps display mode. Integrated telemetry: zoom and focus control.
IDIS | IDIS DC-D2212WR | Camera | 1.3.0 | 1 | + | 2 | + | - | + | - |  | depends on device parameters | depends on device parameters | - | - | - | - |  | - | - | - | - | Motion detection |  | - | - | -
IDIS | IDIS DC-S1283WRX | Camera | 1.2.1 | 1 | + | 2 | + | - | + | - |  | 1920x1080 |  | - | - | - | + |  |  | - | - | - | Motion detection |  | - | - | -
IDIS | IDIS TR-4116 | DVR (HD-TVI) | 1.5.1 | 16 | - | 1 | - | - | + | - |  | depends on device parameters | depends on device parameters | - | - | - | - | - | - | - | - | +. |  |  | - | - | -
IDIS | IDIS DC-T3233HRX | Camera | 1.4.1 | 1 | + | 4 | +. | - | + | - |  | 1920x1080 | depends on device parameters | - | - | - | + |  | - | - | - | - | Motion detection |  | - | - | - |  | Video stream settings are interdependent. These dependencies must be monitored in the camera web interface. The settings of the second, third and fourth video streams must be configured in the camera web interface. In order to be able to select a frame rate of 60fps on the first stream, you must set the Frame Rate = 60 ips mode in the camera web interface
IDIS | IDIS DC-T1833WHR | Camera | v1.2.0 | 1 | + | 4 | + | - | + | - |  | depends on device parameters | depends on device parameters | - | +. | - | +. |  | - | + | + | - | Line crossing detection, Tamper detection, Audio detection, Motion detection |  | - | - | - |  | There are stream restrictions on the camera: 1. Additional streams are only available after enabling them on the web 2. The resolution of the next stream should not be greater than the previous one and vice versa (the resolution of the previous one should not be less than the next one) 3. If the streams have the same resolutions, the same restrictions apply to the Frame Rate parameter 4. If you select the maximum resolution for the 1st stream, then the 4th stream is not available, for the second and third streams the max. resolution is reduced, Frame Rate = 1 Values that do not satisfy these rules are not applied from both products
IDIS | IDIS ID3916H | DVR | V1.0.3.17031503 | 16 | - | 1 | - | - | + | - |  | depends on device parameters | - | - | - | - | + |  | - | - | - | - |  |  | - | - | -
IDIS | IDIS ID3932H | DVR | V1.0.3.17031503 | 32 | - | 1 | - | - | + | - |  | depends on device parameters | - | - | - | - | + |  | - | - | - | - |  |  | - | - | -
IDIS | IDIS DC-TH2012WR | Thermal Imaging Camera | V5.0.1.200821 | 1 | + | 2 | + | - | + | - |  | 2592x1944 | 1920x1080 | - | - | - | - | - | - | - | - | - |  |  | - | - | - |  | The camera has the following features: For the Frame Rate parameter, there are the following mappings between the available values and the applied frame rates:0 - 30 fps1 - 25 fps2 - 20 fps3 - 15 fps4 - 10 fps5 - 8 fps6 - 6 fps7 - 5 fps8 - 4 fps9 - 3 fps10 - 2 fps11 - 1 fps Thermal video display modes (thermal, thermal b/w and overlay) and temperature display on top of the video stream are only available when the Resolutions parameter is set to 1920x1080 or lower. At resolutions of 1600x1200 and higher, only visual video display mode is available (no thermal display).
IDIS | IDIS HE-1101 | Encoder | 2.1.0 | 1 | + | 4 | + | - | + | + | H.264 Smart Codec, H.265 Smart Codec | 1920x1080 | 1920x1080 | - | +. | - | - | - | - | - | - | - |  | - | - | - | -
IDIS | IDIS DC-S6283HRXL / DC-S6283HRXL-A | Camera | 1.3.0 | 1 | + | 4 | - | - | + | + |  | 1920x1080 | 1920x1080 | - | - | - | + | - | + | - | - | - |  | - | - | - | - | - | The MAT frame rate value cannot be greater than the normal frame rate Implemented enabling/disabling auto tracking on the camera through fictitious presets: In the device telemetry configuration, enable "Save presets" Then we create presets on layout No. 998 “onAutotracking” and No. 999 “offAutotracking” Now, when you switch to preset 998, auto tracking on the camera is turned on, and when you switch to 999, it turns off.
IDIS | IDIS DC-T4831HRX-A / DC-D4831HRX | Camera | 1.5.0 | 1 | + | 4 | - | - | + | + | H.264 Smart Codec, H.265 Smart Codec | 3840x2160 | 3840x2160 | - | - | - | + | - | - | - | - | - |  | - | - | - | - | -
IDIS | IDIS DC-D1223WR | Camera | auto | 1 | + | 2 | + | - | + | - |  | 1920x1080 | - | - | - | - | - | - | - | - | + | - | Motion detection |  | - | - | -
IDIS | IDIS DC-C4212RX | Camera | 1.0.0 | 1 | + | 4 | + | - | + | + | H.264 Smart Codec, H.265 Smart Codec | 1920x1080 | 1920x1080 | + | - | - | - | - | - | - | - | - | Tamper detection, Motion detection, Intrusion detection | - | - | - | -
IDIS | IDIS DC-T4533HRX | Camera | 1.1.1 | 1 | + | 4 | + | - | + | + | H.264 Smart Codec, H.265 Smart Codec | 1280x960 (MJPEG) / 2592x1944 (H.264 / H265) | 1280x960 (MJPEG) / 2592x1944 (H.264 / H265) | + | + | - | +. | - | - | + | + | - | Tamper detection, Audio detection, Motion detection, Intrusion detection | - | - | - | - | - | For the MJPEG codec, the maximum resolution is 1920x1440
IDIS | IDIS DC-V3213XJ | Camera | 2.2.1 | 1 | + | 4 | + | - | + | + | H.264 Smart Codec, H.265 Smart Codec | 1920x1080 | 1920x1080 | - | +. | - | - | - | - | +. | + | - | Video loss detection, Tamper detection, Audio detection, Region exiting detection, Region entrance detection, Motion detection | - | - | - | -
IDIS | IDIS DC-Y8C13WRX | Fisheye Camera | 1.5.0 | 1 | + | 4 | + | - | + | + | H.264 Smart Codec, H.265 Smart Codec | depends on device parameters | depends on device parameters | - | +. | - | - | - | - | +. | + | - | Tamper detection, Audio detection, Region exiting detection, Region entrance detection, Motion detection | - | - | - | - | -
IDIS | IDIS DC-E4513WRX | Camera | 1.1.3 | 1 | + | 4 | - | - | + | + |  | 2592x1944 | 2592x1944 | + | +. | - | - | - | - | +. | + | - | Tamper detection, Audio detection, Region exiting detection, Region entrance detection, Motion detection | - | - | - | - | - | The ability to create/edit a detection zone in the absence of the settings sending flag - none of the built-in detectors have this option.
IDIS | IDIS DC-C3214R | Camera | 1.0.1 | 1 | + | 4 | + | - | + | - | H.264 Smart Codec | 1920x1080 | 1920x1080 | +. | - | - | - | - | - | + | + | - | Line crossing detection, Tamper detection, Motion detection | - | - | - | - |  | The camera has the following features: The maximum resolution on each additional stream depends on the previous stream. For example, the resolution for the second 1920x1080 will only be available if this resolution is set for the first stream. For additional streams, the maximum value for Frame Rate depends on the Resolution setting: 30 fps will be available if the resolution is set to 1920x1080 or lower.
IDIS | IDIS DC-D4533RX | Camera | 1.0.0 | 1 | + | 4 | + | - | + | + |  | 2592x1944 | 2592x1944 | + | +. | - | + | - | - | + | + | - | Tamper detection, Audio detection, Region exiting detection, Region entrance detection, Motion detection | - | - | - | - | - | The ability to create/edit a detection zone in the absence of a flag for sending settings - for the built-in motion detector there is such an opportunity.
IDIS | IDIS DC-D4212R | Camera | 2.1.0 | 1 | + | 4 | + | - | + | + | H.264 Smart Codec, H.265 Smart Codec | 1920x1080 | 1920x1080 | + | - | - | - | - | - | - | - | - | Tamper detection, Motion detection, Intrusion detection | - | - | - | - | -
IDIS | IDIS DC-D4513RX | Camera | 1.0.0 | 1 | + | 4 | + | - | + | + | H.264 Smart Codec, H.265 Smart Codec | 1280x960 (MJPEG) / 2592x1944 (H.264) / (H265) | 1280x960 (MJPEG) / 2592x1944 (H.264) / (H265) | + | +. | - | - | - | - | + | + | - | Tamper detection, Audio detection, Motion detection, Intrusion detection | - | - | - | - |  | For the MJPEG codec, the maximum resolution is 1920x1440
IDIS | IDIS DC-S3883HRX | Camera | 2.3.0 | 1 | + | 4 | + | - | + | + | H.264 Smart Codec, H.265 Smart Codec | 1920x1080 (MJPEG) / 3840x2160 (H.264) / (H265) | 1920x1080 (MJPEG) / 3840x2160 (H.264) / (H265) | - | - | - | +. | - | - | - | - | - | Tamper detection, Region exiting detection, Region entrance detection, Motion detection | - | - | - | - | -
IDIS | IDIS DC-S3883HRX-A | Camera | 2.3.0 | 1 | + | 4 | +. | - | + | + | H.264 Smart Codec, H.265 Smart Codec | 3840x2160 | 3840x2160 | - | - | - | +. | - | - | - | - | - | Tamper detection, Region exiting detection, Region entrance detection, Motion detection | - | - | - | - | -
IDIS | IDIS DC-Y6516WRX-A | Fisheye Camera | 1.4.0 | 1 | + | 4 | - | - | + | + | H.264 Smart Codec, H.265 Smart Codec | 2560x2048 | 2560x2048 | - | - | - | - | - | - | - | - | - |  | - | - | - | - | +.
IDIS | IDIS DC-S6286HRXL-A | Camera | 2.0.0 | 1 | + | 4 | - | - | + | + | H.264 Smart Codec, H.265 Smart Codec | 1920x1080 | 1920x1080 | - | - | - | + | - | + | - | - | - |  | - | - | - | - | -
IDIS | IDIS DR-8364 / DR-8364D | NVR | 7.5.1 | 64 | - | 1 | - | - | + | + |  | depends on device parameters | depends on device parameters | - | +. | - | - | - | - | - | - | +. |  | - | - | - | - | - |  | improved
IDIS | IDIS DR-2308P / DR-4308P / DR-6308P / DR-6308P-S | NVR | 7.5.1 | 8 | - | 1 | - | - | + | + |  | depends on device parameters | depends on device parameters | - | +. | - | - | - | - | - | - | +. |  | - | - | - | - | - |  | improved
IDIS | IDIS DR-6316PS / DR-6316PS-S / DR-2316P / DR-4316PS | NVR | 7.5.1 | 16 | - | 1 | - | - | + | + |  | depends on device parameters | depends on device parameters | - | +. | - | - | - | - | - | - | +. |  | - | - | - | - | - |  | improved
IDIS | IDIS DR-2304P | NVR | 7.5.1 | 4 | - | 1 | - | - | + | + |  | depends on device parameters | depends on device parameters | - | +. | - | - | - | - | - | - | +. |  | - | - | - | - | - |  | improved
IMOU | IMOU K42A | Camera | V2.800.0000000.6.R.200510 | 1 | + | 2 | + | - | + | + | H.264 Smart Codec, H.265 Smart Codec | 2560x1440 | 704x576 | - | + | - | - | - | - | + | + | + | ROI mode, Tamper detection, Audio detection, Motion detection | - | - | - | - | -
IPDROM | IPDROM 1DC-222TM-28 | Camera | V25.11.8.2.4_240926 | 1 | + | 2 | - | - | + | + |  | 1920x1080 | 640x480 | - | + | - | - | - | - | - | - | + | Motion detection | - | - | - | - | +. |  | improved
IPDROM | IPDROM 2DC-556DSM-28 | Camera | V31.35.8.2.4.1_240802 | 1 | + | 3 | - | - | + | + | H.264+, H.265+ | 2880x1620 | 1280x720 | - | + | - | - | - | - | - | - | +. | Object counting detection, Line crossing detection, Crowd detection, Attended detection, Intrusion detection (PID), Rare sound detection, Tamper detection, Audio detection, LPR detection, Region exiting detection, Region entrance detection, Motion detection, Face detection, Object classification detector, Unattended baggage detection, Queue detection, Intrusion detection | - | - | - | - | +. |  | improved
IPDROM | IPDROM 1DC-222DM-28 | Camera | V25.11.8.2.4_250110 | 1 | + | 2 | - | - | + | + |  | 1920x1080 | 640x480 | - | + | - | - | - | - | - | - | + | Motion detection | - | - | - | - | +. |  | improved
IPDROM | IPDROM 1DC-222DAI-Z212 | Camera | V25.11.8.2.4_241015 | 1 | + | 2 | - | - | + | + |  | 1920x1080 | 640x480 | - | + | - | + | - | - | + | + | +. | Motion detection | - | - | - | - | +. |  | improved
IPDROM | IPDROM 2DC-556DM-28 | Camera | V31.35.8.2.4.1_250513 | 1 | + | 3 | - | - | + | + | H.264+, H.265+ | 2880x1620 | 1280x720 | - | + | - | - | - | - | - | - | +. | Object counting detection, Line crossing detection, Crowd detection, Attended detection, Intrusion detection (PID), Rare sound detection, Tamper detection, Audio detection, LPR detection, Region exiting detection, Region entrance detection, Motion detection, Face detection, Object classification detector, Unattended baggage detection, Queue detection, Intrusion detection | - | - | - | - | +. |  | improved
IPDROM | IPDROM 2DC-556TM-28 | Camera | V31.35.8.2.4.1_250623 | 1 | + | 3 | - | - | + | + | H.264+, H.265+ | 2880x1620 | 1280x720 | - | + | - | - | - | - | - | - | +. | Object counting detection, Line crossing detection, Crowd detection, Attended detection, Intrusion detection (PID), Rare sound detection, Tamper detection, Audio detection, LPR detection, Region exiting detection, Region entrance detection, Motion detection, Face detection, Object classification detector, Unattended baggage detection, Queue detection, Intrusion detection | - | - | - | - | +. |  | improved
IPDROM | IPDROM 2DC-496PML-4X | Camera | V43.45.8.2.4.1_250722 | 1 | + | 3 | - | - | + | + | H.264+, H.265+ | 2560x1440 | 1280x720 | - | + | +. | + | - | - | - | - | +. | Object counting detection, Line crossing detection, Crowd detection, Attended detection, Intrusion detection (PID), Rare sound detection, Tamper detection, Audio detection, LPR detection, Region exiting detection, Region entrance detection, Motion detection, Face detection, Object classification detector, Unattended baggage detection, Queue detection, Intrusion detection | - | - | - | - | +. |  | improved
IPDROM | IPDROM 2DC-552DAI-Z212 | Camera | V21.45.8.2.4.1_250623 | 1 | + | 3 | - | - | + | + | H.264+, H.265+ | 2592x1944 | 1920x1080 | - | + | +. | +. | - | - | + | + | +. | Object counting detection, Line crossing detection, Crowd detection, Attended detection, Intrusion detection (PID), Rare sound detection, Tamper detection, Audio detection, LPR detection, Region exiting detection, Region entrance detection, Motion detection, Face detection, Object classification detector, Unattended baggage detection, Queue detection, Intrusion detection | - | - | - | - | +. |  | improved
IPDROM | IPDROM 2DC-552PAI-33X | Camera | V40.45.8.2.4.1_250623 | 1 | + | 3 | - | - | + | + | H.264+, H.265+ | 2592x1944 | 1280x720 | - | + | - | + | + | + | + | + | +. | Object counting detection, Line crossing detection, Crowd detection, Attended detection, Intrusion detection (PID), Rare sound detection, Tamper detection, Audio detection, LPR detection, Region exiting detection, Region entrance detection, Motion detection, Face detection, Object classification detector, Unattended baggage detection, Queue detection, Intrusion detection | - | - | - | - | +. |  | improved
IPDROM | IPDROM 2DC-552TAI-Z550 | Camera | V21.45.8.2.4.1_250513 | 1 | + | 3 | - | - | + | + | H.264+, H.265+ | 2592x1944 | 1920x1080 | - | + | +. | +. | - | - | + | + | +. | Object counting detection, Line crossing detection, Crowd detection, Attended detection, Intrusion detection (PID), Rare sound detection, Tamper detection, Audio detection, Region exiting detection, Region entrance detection, Motion detection, Face detection, Object classification detector, Unattended baggage detection, Queue detection, Intrusion detection | - | - | - | - | +. |  | improved
IPDROM | IPDROM 1DC-222TAI-Z212 | Camera | V25.11.8.2.4_240802 | 1 | + | 2 | - | - | + | + |  | 1920x1080 | 640x480 | - | + | - | + | - | - | + | + | +. | Motion detection | - | - | - | - | +. |  | improved
IPDROM | IPDROM 2DC-552TAI-Z212 | Camera | V21.45.8.2.4.1_250623 | 1 | + | 3 | - | - | + | + | H.264 Smart Codec, H.265 Smart Codec | 2592x1944 | 1920x1080 | - | + | - | + | - | - | + | + | +. | Object counting detection, Line crossing detection, Crowd detection, Attended detection, Intrusion detection (PID), Rare sound detection, Tamper detection, Audio detection, LPR detection, Region exiting detection, Region entrance detection, Motion detection, Face detection, Object classification detector, Unattended baggage detection, Queue detection, Intrusion detection | - | - | - | - | +. |  | improved
IPDROM | IPDROM 2DC-1252FMAI-16 | Camera | V21.45.8.2.4.1_250821 | 1 | + | 3 | - | - | + | + | H.264+, H.265+ | 4000x3000 | 1280x960 | - | + | +. | + | - | - | + | + | + | Audio detection, Motion detection | - | - | - | - | +. |  | improved
IPS | IPS IPS-9XX/IPS-Eye-XXX Series | Camera | 1.8.1.1i_201302211839_DBU | 1 | - | - | - | - | + | - |  | 1600x1200 |  | - | - | - | + |  |  | - | - | - |  |  | - | - | - |  | Firmware 1.8.1.1i_201302211839_DBU: To receive video from the second stream, the resolution on the first stream must be set to 720p.
IPTRONIC | IPTRONIC IPT-IPC720 series | Camera | 3518EV200_OV9732_W_6.1.23.3_E00027131 | 1 | + | 3 | - | - | + | - |  | 1280x720 |  | - | - | - | - |  |  | - | - | - | Motion detection |  | - | - | -
IPTRONIC | IPTRONIC IPT-IPL960 series | Camera | 3518C_IMX225_W_6.1.23.2_E00027131 | 1 | + | 3 | - | - | + | - |  | 1280x960 |  | - | - | - | - |  |  | - | - | - | Motion detection |  | - | - | -
IPTRONIC | IPTRONIC IPT-IPL1536 series | Camera | S2L55M_IMX124_W_6.1.26.2_E00027131 | 1 | - | 1 | - | - | + | - |  | 2048x1536 |  | - | - | - | - |  |  | - | - | - | Motion detection |  | - | - | -
IPTRONIC | IPTRONIC IPT-IPL4FM(1.1)PIR | Fisheye Camera | 3516D_IMX326_FISHEYE_W_7.1.20.2 | 1 | + | 3 | - | - | + | - |  | 2048x2048 |  | - | + | - | - |  |  | - | - | - | Motion detection |  | - | - | - |  | The camera has support for the H265 codec, but it works through ONVIF. Only three profiles with H264 codec are available via ONVIF
IPTRONIC | IPTRONIC IP7HS200(22X)IR120 / IP7HS200(36X)IR120F | Camera | V1.04.10-171113 | 1 | + | 2 | - | - | + | - |  | 1920x1080 |  | - | - | - | + |  | - | - | - | - |  |  | - | - | - |  | For presets to work correctly in products, you must delete all previously created presets.
IPTRONIC | IPTRONIC IPT-IPL2FM(1,1)PIR | Fisheye Camera | FH8830_AR0330_FISHEYE_W_[E00027131]_7.1.37.5 | 1 | + | 3 | - | - | + | - |  | 1520x1520 | 720x720 | - | + | - | - |  | - | - | - | - | Motion detection |  | - | - | -
IPTRONIC | IPTRONIC IPTS-IP2320DMA(2,7-13,5) / IPTS-IP2320DMA(2,8-12) / IPTS-IP2120BMA(4,9-51) / IPTS-IP2220BMA(2,7-13,5) / IPTS-IP2320BMA(2,8-12) / IPTS-IP2220DMA(2,7-13,5) / IPTS-IP2420DMA(2,7-13,5) | Camera | 3516EV200_F23_B1T1A1M0C0P1_W_E00027131_9.1.42.4 | 1 | + | 2 | + | - | + | + |  | 1920x1080 | 1280x720 | - | - | - | +. | - | - | - | - | - | Motion detection |  | - | - | -
IPTRONIC | IPTRONIC IPTS-IP2220BM(2,7-12) / IPTS-IP2220DM(2,7-12) / IPTS-IP2320DM(2,7-12) / IPTS-IP2120C(2,8)WM | Camera | 3516EV200_F23_B1T1A1M0C0P1_W_E00027131_9.1.42.4 | 1 | + | 2 | + | - | + | + |  | 1920x1080 | 1280x720 | - | - | - | - | - | - | - | - | - |  |  | - | - | -
IQinVision | IQinVision IQeye IQ863W | Camera | V4.1/185(150507) | 1 | + | 3 | + | - | + | - |  | 2048x1536 |  | - | - | - | - |  |  | - | - | - |  |  | - | - | - |  | The frame rate range depends on the aspect ratio of the selected resolution (4:3 or 16:9). The default contrast and brightness values ​​in the web camera and in AxxonPSIM are different, so when you add a camera to AxxonPSIM, the picture is slightly overexposed.
IQinVision | IQinVision IQeye IQD30S | Camera | V4.1/185(150507) | 1 | + | 2 | + | - | + | - |  | 720x480 |  | - | - | - | - |  |  | - | - | - |  |  | - | - | - |  | The frame rate range of the second stream depends on the frame rate of the first stream. The default contrast and brightness values ​​in the web camera and in AxxonPSIM are different, so when you add a camera to AxxonPSIM, the picture is slightly overexposed. The camera has a built-in and external microphone. Microphone selection is carried out in the camera web interface.
IQinVision | IQinVision IQeye IQM31N | Camera | V4.1/185(150507) | 1 | + | 2 | + | - | + | - |  | 1280x720 |  | - | - | - | - |  |  | - | - | - |  |  | - | - | - |  | The frame rate range of the second stream depends on the frame rate of the first stream. The default contrast and brightness values ​​in the web camera and in AxxonPSIM are different, so when you add a camera to AxxonPSIM, the picture is slightly overexposed.
IQinVision | IQinVision IQeye IQ040S | Camera | V3.1/8(101026) | 1 | - | - | + | - | - | - |  | 704x480 |  | - | - | - | - |  |  | - | - | - |  |  | - | - | - |  | You can set any resolution from the range [704x480; 320x240]. For AxxonPSIM, the resolution is set in the camera web interface.
IQinVision | IQinVision IQeye IQ041S | Camera | V3.1/8(101026) | 1 | - | - | + | - | - | - |  | 1280x1024 |  | - | - | - | - |  |  | - | - | - |  |  | - | - | - |  | You can set any resolution from the range [1280x1024; 320x240]. For AxxonPSIM, the resolution is set in the camera web interface.
IQinVision | IQinVision IQeye IQ042S | Camera | V3.1/8(101026) | 1 | - | - | + | - | - | - |  | 1600x1200 |  | - | - | - | - |  |  | - | - | - |  |  | - | - | - |  | in ASIP you can set any resolution from the range [320*240; 1600*1200] - in this case the picture is cropped and only part of it is displayed (the smaller the part, the higher the fps) In AxxonPSIM the resolution cannot be changed (can only be done via web cameras)
IQinVision | IQinVision IQeye IQ510 | Camera | V2.8/7(090818) | 1 | - | - | + | - | - | - |  | 752x480 |  | - | - | - | - |  |  | - | - | - |  |  | - | - | - |  | You can set any resolution from the range [752x480; 512x256]. For AxxonPSIM, the resolution is set in the camera web interface.
IQinVision | IQinVision IQeye IQ511 | Camera | V2.8/7(090818) | 1 | - | - | + | - | - | - |  | 1280x1024 |  | - | - | - | - |  |  | - | - | - |  |  | - | - | - |  | You can set any resolution from the range [1280x1024; 512x256]. For AxxonPSIM, the resolution is set in the camera web interface. There is no firmware V2.8/7(090818) in the attachment, there is the previous V2.8/6(080313)
IQinVision | IQinVision IQeye IQ541S | Camera | V3.1/7(100810) | 1 | - | - | + | - | - | - |  | 1280x1024 |  | - | - | - | - |  |  | - | - | - |  |  | - | - | - |  | You can set any resolution from the range [1280x1024; 320x240]. For AxxonPSIM, the resolution is set in the camera web interface.
IQinVision | IQinVision IQeye IQ702 | Camera | V3.0/8(100702) | 1 | - | - | + | - | - | - |  | 1600x1200 |  | - | - | - | - |  |  | - | - | - |  |  | - | - | - |  | You can set any resolution from the range [1600x1200; 512x256]. For AxxonPSIM, the resolution is set in the camera web interface.
IQinVision | IQinVision IQeye IQ703 | Camera | V3.0/8(100702) | 1 | - | - | + | - | - | - |  | 2048x1536 |  | - | - | - | - |  |  | - | - | - |  |  | - | - | - |  | You can set any resolution from the range [2048x1536; 512x256]. For AxxonPSIM, the resolution is set in the camera web interface.
IQinVision | IQinVision IQeye IQ705 | Camera | V3.0/8(100702) | 1 | - | - | + | - | - | - |  | 2560x1920 |  | - | - | - | - |  |  | - | - | - |  |  | - | - | - |  | You can set any resolution from the range [2560x1920; 512x256]. For AxxonPSIM, the resolution is set in the camera web interface
IQinVision | IQinVision IQeye IQ711 | Camera | IQeye711 Version V3.0/8 | 1 | - | - | + | - | - | - |  | 1280x1024 |  | - | - | - | - |  |  | - | + | - |  |  | - | - | - |  | 1. For AxxonPSIM, the resolution is set in the camera web interface from the range [1280x1024; 512x256]
IQinVision | IQinVision IQeye IQ732N | Camera | V3.2/2(101109) | 1 | - | - | + | - | - | - |  | from WEB |  | - | - | - | - |  |  | - | - | - |  |  | - | - | -
IQinVision | IQinVision IQeye IQ751 | Camera | V3.0/8(100702) | 1 | - | - | + | - | - | - |  | 1280x1024 |  | - | - | - | - |  |  | - | - | - |  |  | - | - | - |  | You can set any resolution from the range [1280x1024; 512x256]. For AxxonPSIM, the resolution is set in the camera web interface
IQinVision | IQinVision IQeye IQ752 | Camera | V3.0/8(100702) | 1 | - | - | + | - | - | - |  | 1600x1200 |  | - | - | - | - |  |  | - | - | - |  |  | - | - | - |  | You can set any resolution from the range [1600x1200; 512x256]. For AxxonPSIM, the resolution is set in the camera web interface.
IQinVision | IQinVision IQeye IQ753 | Camera | V3.0/8(100702) | 1 | - | - | + | - | - | - |  | 2048x1536 |  | - | - | - | - |  |  | - | - | - |  |  | - | - | - |  | You can set any resolution from the range [2048x1536; 512x256]. For AxxonPSIM, the resolution is set in the camera web interface.
IQinVision | IQinVision IQeye IQ755 | Camera | V3.0/8(100702) | 1 | - | - | + | - | - | - |  | 2560x1920 |  | - | - | - | - |  |  | - | - | - |  |  | - | - | - |  | You can set any resolution from the range [2560x1920; 512x256]. For AxxonPSIM, the resolution is set in the camera web interface
IQinVision | IQinVision IQeye IQ851 | Camera | V3.0/8(100702) | 1 | - | - | + | - | - | - |  | 1280x1024 |  | - | - | - | - |  |  | - | - | - |  |  | - | - | - |  | You can set any resolution from the range [1280x1024; 512x256]. For AxxonPSIM, the resolution is set in the camera web interface.
IQinVision | IQinVision IQeye IQ852 | Camera | V3.0/8(100702) | 1 | - | - | + | - | - | - |  | 1600x1200 |  | - | - | - | - |  |  | - | - | - |  |  | - | - | - |  | You can set any resolution from the range [1600x1200; 512x256]. For AxxonPSIM, the resolution is set in the camera web interface.
IQinVision | IQinVision IQeye IQ853 | Camera | V3.0/8(100702) | 1 | - | - | + | - | - | - |  | 2048x1536 |  | - | - | - | - |  |  | - | - | - |  |  | - | - | - |  | You can set any resolution from the range [2048x1536; 512x256]. For AxxonPSIM, the resolution is set in the camera web interface.
IQinVision | IQinVision IQeye IQ855 | Camera | V3.0/8(100702) | 1 | - | - | + | - | - | - |  | 2560x1920 |  | - | - | - | - |  |  | - | - | - |  |  | - | - | - |  | You can set any resolution from the range [2560x1920; 512x256]. For AxxonPSIM, the resolution is set in the camera web interface
IQinVision | IQinVision IQeye IQ861N | Camera | V3.4/2(120925) | 1 | - | - | + | - | + | - |  | 1280x720 |  | - | - | - | - |  |  | - | - | - |  |  | - | - | -
IQinVision | IQinVision IQeye IQA20S | Camera | V3.0/8(100702) | 1 | - | - | + | - | - | - |  | 640x480 |  | - | - | - | - |  |  | - | - | - |  |  | - | - | - |  | You can set any resolution from the range [640x480; 512x256]. For AxxonPSIM, the resolution is set in the camera web interface.
IQinVision | IQinVision IQeye IQA22S | Camera | V3.0/8(100702) | 1 | - | - | + | - | - | - |  | 1600x1200 |  | - | - | - | - |  |  | - | - | - |  |  | - | - | - |  | You can set any resolution from the range [1600x1200; 512x256]. For AxxonPSIM, the resolution is set in the camera web interface.
IQinVision | IQinVision IQeye IQA23S | Camera | V3.0/8(100702) | 1 | - | - | + | - | - | - |  | 2048x1536 |  | - | - | - | - |  |  | - | - | - |  |  | - | - | - |  | You can set any resolution from the range [2048x1536; 512x256]. For AxxonPSIM, the resolution is set in the camera web interface.
IQinVision | IQinVision IQeye IQA25S | Camera | V3.0/8(100702) | 1 | - | - | + | - | - | - |  | 2560x1920 |  | - | - | - | - |  |  | - | - | - |  |  | - | - | - |  | You can set any resolution from the range [2560x1920; 512x256]. For AxxonPSIM, the resolution is set in the camera web interface
IQinVision | IQinVision IQeye IQD31S | Camera | B3.1/602(100217 | 1 | - | - | + | - | + | - |  | 1280x720 | - | - | +. | - | - | - | - | - | - | - |  | - | - | - | -
IQinVision | IQinVision IQeye IQD32S | Camera | V3.3/4(120130) | 1 | - | - | + | - | + | - |  | 1920x1080 | - | - | + | - | - |  | - | - | - | - |  |  | - | - | - |  | The product can only receive video from 1. and 2. at the same time; from 5th and 6th flow
IQinVision | IQinVision IQeye IQD40S | Camera | V3.1/8(101026) | 1 | - | - | + | - | - | - |  | 720x480 |  | - | - | - | - |  |  | - | - | - |  |  | - | - | - |  | You can set any resolution from the range [720x480; 320x240]. For AxxonPSIM, the resolution is set in the camera web interface.
IQinVision | IQinVision IQeye IQD41S | Camera | V3.1/8(101026) | 1 | - | - | + | - | - | - |  | 1280x1024 |  | - | - | - | - |  |  | - | - | - |  |  | - | - | - |  | You can set any resolution from the range [1280x1024; 320x240]. For AxxonPSIM, the resolution is set in the camera web interface.
IQinVision | IQinVision IQeye IQD42S | Camera | V3.1/8(101026) | 1 | - | - | + | - | - | - |  | 1600x1200 |  | - | - | - | - |  |  | - | - | - |  |  | - | - | - |  | You can set any resolution from the range [1600x1200; 320x240]. For AxxonPSIM, the resolution is set in the camera web interface.
IRLab | IRLab CIR-BA37NHC | Camera | 0a-00-00-3e-4M | 1 | + | 2 | - | - | + | + |  | 2592x1520 | 1280x720 | - | - | - | - |  | - | - | - | - |  |  | - | - | - |  | With a resolution of 2592x1520 on the first stream and a resolution of 1280x720 on the second stream, the maximum frame rate on the second stream becomes 5 fps. For the Dewarping setting to work correctly, you must install a fisheye lens.
InMotion | InMotion HD WDR | Camera | d20100414NS | 1 | - | - | + | + | + | - |  | 1280x960 (MJPEG) / 1280x960 (MPEG) / 640x480 (H.264) | - | - | +. | - | +. | - | - | + | + | - |  | - | - | - | - |  | The Zoom and Focus control buttons are mixed up, but this is a problem with the device itself; the “native” software has exactly the same problem. At a resolution of 1280x960, the maximum available fps = 12.5 The camera relay by default operates in the “normally closed” mode. The device feature can be changed via the web interface if necessary.
InMotion | InMotion L84II | Encoder | 0063-027y-0639-625z | 4 | - | - | - | - | + | - |  | 720x576 |  | - | - | - | - |  |  | - | - | - |  |  | - | - | -
InMotion | InMotion L86T | Encoder | 0027-010a-0608-587a | 16 | - | - | - | - | + | - |  | 720x576 |  | - | - | - | - |  |  | - | - | - |  |  | - | - | -
InMotion | InMotion L88II | Encoder | 0049-023E-0615-609H | 8 | - | - | - | - | + | - |  | 720x576 |  | - | +. | - | - |  |  | + | + | - |  |  | - | - | - |  | An acceptable frame rate can only be set through the DVR's OSD menu. The alarm duration after the beam is triggered is configured in the web interface. The default minimum value is 5 seconds.
InVid | InVid SEC-BODYTEMPCAM1 | Thermal Imaging Camera | v3.6.0825.1004.163.0.19.0.1 | 2 | + | 3 | + | - | + | + |  | 1920x1080 | 704x480 | - | - | - | - | - | - | - | - | - | Body temperature detection |  | - | - | - |  | The camera has the following features: The range of values for the "Bitrate" parameter depends on the current value of the "Resolution" parameter: with a low value of the "Resolution" parameter, the minimum and maximum allowable values of the "Bitrate" parameter will be lower, and with a high value of the "Resolution" parameter, the minimum and maximum allowable values of the "Bitrate" parameter will be higher.
InVid | InVid VIS-P4BXIRA2812 | Camera | IPC_Q1201-B5029P22D1907C05 | 1 | + | 3 | + | - | + | - |  | 2560x1440 | 1280x720 | - | - | - | + | - | - | - | - | - | Motion detection |  | - | - | - |  | Integrated telemetry (zoom, focus). Built-in video analytics must be configured in the camera web interface.
InVid | InVid VIS-P4LIR28 | Camera | IPC_G6102-B5025P22D1907C05 | 1 | + | 3 | + | - | + | + |  | depends on device parameters | depends on device parameters | - | - | - | - | - | - | - | - | - |  |  | - | - | - |  | Due to the nature of the camera, the resolution must be configured from the device's Web interface.
InVid | InVid VIS-P4TXIR28 | Camera | IPC_G6102-B5025P22D1907C05 | 1 | + | 3 | + | - | + | + |  | 2592x1520 | 1920x1080 | - | - | - | - | - | - | - | - | - |  |  | - | - | - |  | Due to the features of the camera, the maximum resolution of 2592x1520 for the first stream, and the maximum resolution of 1920x1080 for the second stream, can only be set from the camera web interface.
InVid | InVid VIS-P4DRXIRA2812 | Camera | IPC_Q1201-B5029P22D1907C05 | 1 | + | 3 | + | - | + | + |  | 2560x1440 | 1280x720 | - | - | - | - | - | - | - | - | +. |  |  | - | - | - |  | The camera has a motorized lens.
Inaxsys Legend | Inaxsys Legend INLGBO4KIRWF / INLGDO4KIRWF | Camera | IPC_G6107-B0001P89D1806C85 | 1 | + | 3 | + | - | + | + |  | depends on device parameters | 1280x720 | - | - | - | - | - | - | - | - | - | Tamper detection, Motion detection, Intrusion detection |  | - | - | -
Inaxsys Legend | Inaxsys Legend INLGBO5IRWA | Camera | GIPC-B6202.5.65.211028 | 1 | + | 3 | + | - | + | + |  | 1920x1080 | 1280x720 | - | +. | +. | + | - | - | + | + | +. | Tamper detection, Audio detection, Motion detection | - | - | - | - | -
Inaxsys Legend | Inaxsys Legend INLGBO4KIRWA | Camera | IPC_G6203-B0001P77D1911 | 1 | + | 3 | + | - | + | + |  | 3840x2160 | 1280x720 | - | + | - | + | - | - | + | + | +. | Line crossing detection, Tamper detection, Audio detection, Motion detection | - | - | - | - | -
Inaxsys Legend | Inaxsys Legend INLGBO4160IRWF | Camera | GIPC-B6208.1.76.221115 | 1 | + |  | - | - | + | + |  | 3840x1080 | 1920x1080 | - | - | - | - | - | - | - | - | + | Motion detection | - | - | - | - | +
Inaxsys Legend | Inaxsys Legend INLGMDO42IRWF | Camera | GIPC-B6212.1.65.231115 | 2 | + | 3 | - | - | + | + | H.265 Smart Codec | 2680x1520 | 1280x720 | - | - | - | - | - | - | + | + | +. | Motion detection | - | - | - | - | -
Inaxsys Legend NX | Inaxsys Legend NX LGNXDO5ADWPTZ32X | Camera | V500.R013.EE0F.0537.C0124.B002 | 1 | + | 3 | - | - | + | + | H.264+, H.265+ | 2592x1944 | 704x576 | - | + | + | + | - | - | - | - | + | Tamper detection, Motion detection | - | - | - | - | - | There are two motion detectors on the camera - regular and smart | improved
Inaxsys STORM | Inaxsys STORM INSBO3IRF | Camera | 2.400.0000.28.R, Build Date: 2016-03-29 | 1 | + | 2 | + | - | + | - |  | 2048x1536 | - | - | - | - | - |  | - | - | - | + | Motion detection |  | - | - | - |  | The frame rate range depends on the resolution and TV standard. The Keyframe Interval range depends on the Resolution and Frame Rate. The Bitrate range depends on the Resolution, Frame Rate and Keyframe Interval.
Inaxsys STORM | Inaxsys STORM INSWDO2IRWF | Camera | 2.460.0001.2.R, Build Date: 2017-03-07 | 1 | + | 3 | + | - | + | + |  | 1280x720 (MJPEG) / 1920x1080 (H.264) / 1920x1080 (H.265) | - | - | - | - | + |  | - | - | - | + | Motion detection |  | - | - | - |  | Video stream settings are interdependent. These dependencies must be monitored in the camera's web interface. Built-in detectors must be configured in the camera's web interface. The TV standard setting value must be the same for all streams used.
Inaxsys STORM | Inaxsys STORM INSDO2IRWF | Camera | 2.400.0000.23.R, build : 2015-12-15 | 1 | + | 3 | + | - | + | - |  | - | - | - | - | - | + |  | - | - | - | + | Motion detection |  | - | - | - |  | Video stream settings are interdependent. These dependencies must be monitored in the camera's web interface. Built-in detectors must be configured in the camera's web interface. The TV standard setting value must be the same for all streams used.
Inaxsys STORM | Inaxsys STORM INSDO2IRSDA | Camera | 2.400.0000.23.R, build : 2015-12-15 | 1 | + | 3 | + | - | + | + |  | - | - | - | + | + | + |  | - | - | - | + | Motion detection |  | - | - | - |  | Video stream settings are interdependent. These dependencies must be monitored in the camera web interface. Built-in detectors must be configured in the camera web interface. Models differ in the number of beams. DH-IPC-HFW5220E-Z / DH-IPC-HF5221E / DH-IPC-HFW5221E-Z have two beams, the rest have 1 beam. The TV standard setting value must be the same for all streams used.
Inaxsys STORM | Inaxsys STORM INSDO3IRV | Camera | 2.400.0000.28.R, Build Date: 2016-03-29 | 1 | + | 2 | + | - | + | - |  | 2048x1536 | - | - | - | - | + |  | - | - | - | + | Motion detection |  | - | - | - |  | The frame rate range depends on the resolution and TV standard. The Keyframe Interval range depends on the Resolution and Frame Rate. The Bitrate range depends on the Resolution, Frame Rate and Keyframe Interval.
Inaxsys STORM | Inaxsys STORM INSDO3IRA | Camera | 2.400.0000.28.R, Build Date: 2016-03-29 | 1 | + | 2 | + | - | + | - |  | 2048x1536 | - | - | - | - | + |  | - | - | - | + | Motion detection |  | - | - | - |  | The frame rate range depends on the resolution and TV standard. The Keyframe Interval range depends on the Resolution and Frame Rate. The Bitrate range depends on the Resolution, Frame Rate and Keyframe Interval.
Inaxsys STORM | Inaxsys STORM INSWDO4IRWF | Camera | 2.400.0000.23.R, build : 2015-12-15 | 1 | + | 3 | + | - | + | - |  | - | - | - | - | - | + |  | - | - | - | + | Motion detection |  | - | - | - |  | Video stream settings are interdependent. These dependencies must be monitored in the camera's web interface. Built-in detectors must be configured in the camera's web interface. The TV standard setting value must be the same for all streams used.
Inaxsys STORM | Inaxsys STORM INSDO4IRWF | Camera | 2.400.0000.23.R, build : 2015-12-15 | 1 | + | 3 | + | - | + | - |  | - | - | - | - | - | + |  | - | + | + | + | Motion detection |  | - | - | - |  | Video stream settings are interdependent. These dependencies must be monitored in the camera's web interface. Built-in detectors must be configured in the camera's web interface. The TV standard setting value must be the same for all streams used.
Inaxsys STORM | Inaxsys STORM INSDO4IRWA | Camera | 2.460.0000.2.R, Build Date: 2017-02-13 | 1 | + | 3 | + | - | + | + |  | 1280x720 (MJPEG) / 2688x1520 (H.264) / 2688x1520 (H.265) | - | - | + | + | - |  | - | - | - | +. | Motion detection |  | - | - | - |  | Video stream settings are interdependent. These dependencies must be monitored in the camera's web interface. Built-in detectors must be configured in the camera's web interface.
Inaxsys STORM | Inaxsys STORM INSDO6IRHEM | Fisheye Camera | V2.600.0001.1.R, Build Date: 2017-06-16 | 1 | + | 3 | + | - | + | + |  | 3072x2048 | - | - | + | + | - |  | - | + | + | - | Motion detection |  | - | - | - |  | Depending on the exposure mode, the Minimum and Maximum Frame Gain settings have different ranges. It is necessary to clarify via the web interface. Built-in detectors must be configured in the camera’s web interface. Due to the nature of the AxxonPSIM software, setting up permission changes on different streams may not work.
Inaxsys STORM | Inaxsys STORM INSDO2PTZ30XT | Camera | 2.400.0000.9.R.T4.301b.3N.NR, Build Date: 2016-05-25 | 1 | + | 3 | + | - | + | - |  | 1920x1080 | - | - | - | - | + |  | - | - | - | - |  |  | - | - | -
Inaxsys STORM | Inaxsys STORM INSDR2PTZ30X | Camera | 2.400.0000.9.R.T4.301b.3N.NR, Build Date: 2016-05-25 | 1 | + | 3 | + | - | + | - |  | 1920x1080 | - | - | + | + | + |  | - | - | - | - |  |  | - | - | -
Inaxsys STORM | Inaxsys STORM INSBO2IRF | Camera | 2.420.0000.14.R, build : 2016-10-24 | 1 | + | 2 | + | - | + | - |  | 1920x1080 | - | - | - | - | - |  | - | - | - | - | Motion detection |  | - | - | -
Inaxsys STORM | Inaxsys STORM INSDO2IRF | Camera | 2.420.0000.14.R, Build Date: 2016-11-29 | 1 | + | 2 | + | - | + | - |  | 704x480 (MJPEG) / 1920x1080 (H.264) | - | - | - | - | - |  | - | - | - | - | Motion detection |  | - | - | -
Inaxsys STORM | Inaxsys STORM INSEBO2IRF | Camera | 2.420.0000.14.T, build : 2016-12-14 | 1 | + | 2 | + | - | + | - |  | 1920x1080 | - | - | - | - | - |  | - | - | - | - | Motion detection |  | - | - | -
Inaxsys STORM | Inaxsys STORM INSDO3IRF | Camera | 2.400.0000.30.T, Build Date: 2016-10-18 | 1 | + | 2 | + | - | + | - |  | 2048x1536 | - | - | - | - | - |  | - | - | - | - | Motion detection |  | - | - | -
Inaxsys STORM | Inaxsys STORM INSDO4IRF | Camera | 2.400.0000.31.R, Build Date: 2016-11-08 | 1 | + | 2 | + | - | + | - |  | 2688x1520 | - | - | - | - | - |  | - | - | - | - | Motion detection |  | - | - | -
Inaxsys STORM | Inaxsys STORM INSDO2IRWV | Camera | 2.400.0000.31.R, Build Date: 2016-11-08 | 1 | + | 2 | + | - | + | - |  | 1920x1080 | 704x480 | - | - | - | - |  | - | - | - | + | Motion detection |  | - | - | -
Inaxsys STORM | Inaxsys STORM INSDO2IRV | Camera | 2.520.0000.8.R, build : 2016-12-09 | 1 | + | 2 | + | - | + | - |  | 1920x1080 | - | - | - | - | - |  | - | - | - | - |  |  | - | - | - |  | The frame rate of the first stream is greater than or equal to the frame rate of the second stream.
Inaxsys STORM | Inaxsys STORM INSDO2IRWA | Camera | 2.600.0001.0.R, Build Date: 2017-03-07 | 1 | + | 2 | + | - | + | - |  | 1920x1080 | - | - | - | - | + |  | - | - | - | + |  |  | - | - | - |  | The frame rate of the first stream is greater than or equal to the frame rate of the second stream.
Inaxsys STORM | Inaxsys STORM INSBO2IRWA | Camera | 2.210.0000.8.T, build : 2016-10-26 | 1 | + | 2 | + | - | + | - |  | 1920x1080 | - | - | - | - | + |  | - | - | - | - |  |  | - | - | - |  | OSD text must be activated via the camera web interface before use With different firmware versions, the camera returns slightly different names. For example INSBO2IRWA(S2)
Inaxsys STORM | Inaxsys STORM INSDO4IRWV | Camera | 2.600.0001.0.R, Build Date: 2017-03-07 | 1 | + | 2 | + | - | + | - |  | 2688x1520 | - | - | - | - | - | - | - | - | - | + |  | - | - | - | - | - | The frame rate of the first stream is greater than or equal to the frame rate of the second stream.
Inaxsys STORM | Inaxsys STORM INSDO4IRWSA | Camera | 2.600.0001.0.R, Build Date: 2017-03-07 | 1 | + | 2 | + | - | + | - |  | 2688x1520 | - | - | - | - | + | - | - | - | - | + |  | - | - | - | - | - | The frame rate of the first stream is greater than or equal to the frame rate of the second stream.
Inaxsys STORM | Inaxsys STORM INSBO2IR30X | Camera | 2.420.0001.4.R.301e.3S.NR, build : 2016-02-29 | 1 | + | 3 | + | - | + | + |  | 1920x1080 | 704x480 | - | - | - | + | - | - | + | + | - | Motion detection |  | - | - | - |  | The firmware is not attached due to an error - see https://support.axxonsoft.com/jira/browse/DRP-4317?focusedCommentId=3962279&page=com.atlassian.jira.plugin.system.issuetabpanels:comment-tabpanel#comment-3962279 OSD text must be activated via the camera web interface before use
Inaxsys STORM | Inaxsys STORM INSDO2PTZ30X | Camera | 2.422.0000.0.R.D2.3011.3S.NR, Build Date: 2016-06-13 | 1 | + | 3 | + | - | + | - |  | 1920x1080 | - | - | - | - | + |  | - | - | + | + |  |  | - | - | - |  | OSD text must be activated via the camera web interface before use
Inaxsys STORM | Inaxsys STORM INSBO4IRF | Camera | 2.600.0001.0.R, Build Date: 2017-03-07 | 1 | + | 2 | + | - | + | - |  | 2688x1520 | - | - | - | - | - |  | - | - | - | - | Motion detection |  | - | - | - |  | The frame rate of the first stream is greater than or equal to the frame rate of the second stream.
Inaxsys STORM | Inaxsys STORM INSDO2PTZIR30X | Camera | 2.422.0000.0.R.D3.3019.9A.NR, Build Date: 2016-06-13 | 1 | + | 3 | + | - | + | - |  | 1920x1080 | - | - | - | - | + |  | - | - | + | + |  |  | - | - | -
Inaxsys STORM | Inaxsys STORM INSDO12IRHEM | Fisheye Camera | 2.622.0000001.4.R, Build Date: 2017-11-07 | 1 | + | 3 | + | - | + | + |  | 4000x3000 | 704x480 | - | - | - | - |  | - | + | + | + |  |  | - | - | - |  | Due to the nature of the AxxonPSIM software, the setting of changing permissions on different streams may not work.
Inaxsys STORM | Inaxsys STORM INS161UVR | DVR (HD-CVI) | 3.210.0001.8 | 16 | + | 2 | + | - | + | - |  | depends on device parameters | depends on device parameters | - | - | - | - |  | - | - | - | + | Motion detection |  | - | - | -
Inaxsys STORM | Inaxsys STORM INS81UVR | DVR (HD-CVI) | 3.210.0001.8 | 8 | + | 2 | + | - | + | - |  | depends on device parameters | depends on device parameters | - | - | - | - |  | - | - | - | + | Motion detection |  | - | - | -
Inaxsys STORM | Inaxsys STORM INS41UVR | DVR (HD-CVI) | 3.210.0001.8 | 4 | + | 2 | + | - | + | - |  | depends on device parameters | depends on device parameters | - | - | - | - |  | - | - | - | + | Motion detection |  | - | - | -
Inaxsys STORM | Inaxsys STORM INS441N | NVR | 3.205.1002000.0.R.20180425 | 4 | + | 2 | + | - | + | + | H.264 Smart Codec, H.265 Smart Codec | depends on device parameters | depends on device parameters | - | - | - | + |  | - | - | - | + | Tamper detection, Motion detection |  | - | - | -
Inaxsys STORM | Inaxsys STORM INS881N | NVR | 3.215.1002000.0, Build Date: 2018-03-26 | 8 | + | 2 | + | - | + | + | H.264 Smart Codec, H.265 Smart Codec | depends on device parameters | depends on device parameters | - | - | - | + |  | - | - | - | + | Line crossing detection, Tamper detection, Motion detection, Face detection |  | - | - | - |  | In the line intersection detector, the line is set from the web interface.
Inaxsys STORM | Inaxsys STORM INSDO8360IRWA | Camera | 2.622.0000000.13.R, Build Date: 2018-11-08 | 4 | + | 2 | + | - | + | + | H.264 Smart Codec, H.265 Smart Codec | 1920x1080 | 704x576 | - | + | + | + |  | - | + | + | + | Tamper detection, Audio detection, Motion detection, Scene change detection |  | - | - | -
Inaxsys STORM | Inaxsys STORM INSBO4KIRF / INSBO4KIRA / INSDO4KIRF / INSDO4KIRA | Camera | 2.622.1002000.0.R, Build Date: 2018-10-10 | 1 | + | 2 | + | - | + | + | H.264 Smart Codec, H.265 Smart Codec | 3840x2160 | 704x576 | - | - | - | - |  | - | - | - | - | Line crossing detection, Tamper detection, Motion detection, Scene change detection, Intrusion detection |  | - | - | - |  | For the Line Crossing and Intrusion Detection detectors to work correctly, you must first configure them in the camera's Web interface (Settings -> Events -> IVS). Due to the nature of the camera, the Image Rotation settings - 90 and 270 degrees are applied correctly if the camera resolution does not exceed 1920x1080. There is also a camera feature if you select 180 degrees for the Image Rotation setting, then on the camera the image will be flipped 180 degrees and mirrored.
Inaxsys STORM | Inaxsys STORM INSMDO22IRWF | Camera | fw. 2.622.0000000.31.R, Build Date: 2018-08-13 | 2 | + | 2 | + | - | + | + |  | 1920x1080 | 704x480 | - | + | - | - |  | - | - | - | - | Tamper detection, Motion detection |  | - | - | - |  | 1 channel has: Max. 1st stream resolution - 1920x1080 Max. 2nd stream resolution -704x480 2 channels available: Max. 1st stream resolution -1920x1080Max. 2nd stream resolution -704x480 IVS analytics consists of: Built-in line crossing detector Built-in intrusion detector Built-in abandoned object detector Built-in missing object detector You must first configure it in the web interface.
Inaxsys STORM | Inaxsys STORM INSBO6180IRF | Camera | fw. 2.623.1002000.0.R, Build Date: 2018-01-24 | 1 | + | 3 | + | - | + | + | H.264 Smart Codec, H.265 Smart Codec | 4096x832 | 1024x208 | - | + | + | - |  | - | - | - | + | Tamper detection, Audio detection, Motion detection |  | - | - | - |  | IVS analytics consists of: Built-in line crossing detector Built-in intrusion detector Built-in abandoned object detector Built-in missing object detector You must first configure it in the web interface.
Inaxsys STORM | Inaxsys STORM INSDO2IRF(E3) | Camera | auto | 1 | + | 2 | + | - | + | + |  | 1920x1080 | 704x576 | - | - | - | - |  | - | - | - | + |  |  | - | - | -
Inaxsys STORM | Inaxsys STORM INSDO4IRF(E3) / INSTO4IRWA / INSBO4IRWA / INSDO4IRFB | Camera | auto | 1 | + | 2 | + | - | + | + |  | 2688x1520 | 704x576 | - | - | - | - |  | - | - | - | + |  |  | - | - | -
Inaxsys STORM | Inaxsys STORM INSDO2IRXWA / INSDO2IRSLLWA | Camera | auto | 1 | + | 3 | + | - | + | + |  | 1920x1080 | 704x576 | - | + | + | - | - | - | - | - | - |  | - | - | - | -
Inaxsys STORM | Inaxsys STORM INSDO6IRA | Camera | auto | 1 | + | 3 | + | - | + | + |  | 3072x2048 | 704x576 | - | + | + | - | - | - | + | + | + |  | - | - | - | -
Inaxsys STORM | Inaxsys STORM INSBO2IRWAX | Camera | auto | 1 | + | 3 | + | - | + | + | H.264 Smart Codec, H.265 Smart Codec | 1920x1080 | 704x576 | - | - | - | + |  | - | + | + | + | Line crossing detection, Defocus detection, Attended detection, Tamper detection, Motion detection, Face detection, Scene change detection, Unattended baggage detection, Intrusion detection |  | - | - | -
Inaxsys STORM | Inaxsys STORM INSBO2IRW12X | Camera | auto | 1 | + | 3 | + | - | + | + |  | 1920x1080 | 704x576 | - | + | + | - |  | - | + | + | - |  |  | - | - | -
Inaxsys STORM | Inaxsys STORM INSDO8180IRF | Camera | auto | 1 | + | 3 | + | - | + | + | H.264 Smart Codec, H.265 Smart Codec | 4096x832 | 1024x208 | - | - | - | - |  | - | - | - | + | Tamper detection, Motion detection |  | - | - | -
Inaxsys STORM | Inaxsys STORM INSBO2IRF(S4) | Camera | V2.800.1002000.0.R, Build Date: 2019-10-22 | 1 | + | 2 | + | - | + | + | H.264 Smart Codec, H.265 Smart Codec | 1920x1080 | 704x480 | - | - | - | - | - | - | - | - | + | Line crossing detection, Tamper detection, Motion detection, Intrusion detection |  | - | - | - |  | The camera has the following features: The range of the "Frame Rate" parameter depends on the "Resolution" parameter. The available minimum value for the "Key Frame Interval" parameter coincides with the current value of the "Frame Rate" parameter. The range of the "Bitrate" parameter depends on the "Resolution", "Frame Rate" and "Keyframe Interval" parameters. IVS analytics includes: Built-in line crossing detector Built-in intrusion detector
Inaxsys STORM | Inaxsys STORM INSDO2IRSLLWA(E3) | Camera | 2.420.0001.10.R, Build Date: 2017-04-07 | 1 | + | 3 | + | - | + | + | H.264 Smart Codec, H.265 Smart Codec | 1920x1080 | 704x480 | - | +. | + | + | - | - | + | + | + | Defocus detection, ROI mode, Tamper detection, Motion detection, Scene change detection |  | - | - | - |  | IVS detectors must be turned on and configured through the device’s web interface. The schedule of sensors, detectors, and archiving must be configured through the device’s web interface To use ROI compression in AxxonOne software, you need to log into the camera web interface and create 4 zones in the ROI compression parameters. You can then configure it in AxxonOne software
Inaxsys STORM | Inaxsys STORM INSBO2IRWA-PK6 / INSBO2IRF-PK6 / INSTO2IRF / INSTO2IRF-PK6 / INSDO2IRWA-PK6 | Camera | V2.800.0000000.14.R, Build Date: 2020-02-29 | 1 | + | 2 | + | - | + | + | H.264 Smart Codec, H.265 Smart Codec | 1920x1080 | 704x576 | - | - | - | + | - | - | - | - | - | Line crossing detection, Defocus detection, ROI mode, Tamper detection, Motion detection, Intrusion detection | - | - | - | - | - | When the device is under increased load, the video from the second stream disappears. In this case, the device’s web interface displays a warning: “Resource is limited, open video failed!”.
Inaxsys STORM | Inaxsys STORM INS161624KN | NVR | V3.216.10BE000.0, Build Date: 2019-04-18 | 16 | + | 3 | + | - | + | + | H.264 Smart Codec, H.265 Smart Codec | depends on device parameters | depends on device parameters | - | - | - | + | - | - | - | - | +. | Tamper detection, Motion detection | - | - | - | - | - | The "Light Compensation" setting is applied when switching between recorder channels
Inaxsys STORM | Inaxsys STORM INSTO4IRWF / INSTO4IRWFB | Camera | auto | 1 | + | 3 | + | - | + | + | H.264 Smart Codec, H.265 Smart Codec | 2688x1520 | 704x576 | - | +. | - | + | - | - | - | - | +. | Line crossing detection, Defocus detection, ROI mode, Tamper detection, Motion detection, Scene change detection, Intrusion detection | - | - | - | - | -
IndigoVision | Indigovision 11000E | Camera | fw. vs20120222NSA | 1 | + | 2 | - | - | + | - |  | 1920x1080 | 720x480 | - | - | - | - |  | - | - | - | - |  |  | - | - | - |  | To add a camera to AxxonPSIM, you must select the IndigoVision(rtsp) grabber. Addition form: rtsp://(login:password@)<ip_address>:<rtsp_port>/h264; rtsp://(login:password)@<ip_address>:<rtsp_port>/h264_2 () - optional < > enter without quotes
Infinity | Infinity CXD-5000AT 3312 | Camera | v1.6_h044014_235 | 1 | + | 3 | + | - | + | - |  | 2560x1920 |  | - | - | - | - |  |  | - | - | - |  |  | - | - | - |  | 1. Five resolutions are available for the camera - 640x360/480, 1280x720, 1920x1080, 2048x1536, 2560x1920. In this case, only two can be available at the same time, either 640x360 and 1280x720, or 640x360 and 1920x1080, or 640x480 and 2048x1535, etc. The maximum is selected through the Device Configuration -> Camera -> Source Resolution setting. 2. In AxxonSoft software, full/high/standard resolution corresponds to the values ​​2592x1920/2048x1536/640x480. Therefore, if one of these resolution values ​​is not available for the selected Source Resolution mode, the value will not be applied. 3. The camera can have two maximum frame rates - 25 fps or 30 fps corresponding to PAL and NTSC modes. The mode is selected through the Device Configuration -> Camera -> Video System setting.
Infinity | Infinity IPB-TDN540SL | Camera | 4.1.2.-50 | 1 | - | - | - | + | - | - |  | 720x576 |  | - | - | - | - |  |  | + | - | - |  |  | - | - | -
Infinity | Infinity IPB-TDN540SLHP | Camera | 1.6.0-release | 1 | - | - | + | + | + | - |  | 704x576 |  | - | - | - | - |  |  | - | - | - |  |  | - | - | -
Infinity | Infinity IPD-S10ZVP540SL | Camera | 4.1.2-50 | 1 | - | - | - | + | - | - |  | 720x576 |  | - | + | - | + |  |  | + | - | - |  |  | - | - | -
Infinity | Infinity IPS-18ZDN480SD | Camera | 4.1.2-50 | 1 | - | - | - | + | - | - |  | 704x576 |  | - | +. | - | +. |  |  | + | - | - |  |  | - | - | - |  | 1. With firmware 4.1.2-50, the sound lags behind the video by 25 seconds (the problem is directly related to the firmware)
Infinity | Infinity IPS-26ZDN480ED | Camera | 4.1.2-51 | 1 | - | - | - | + | - | - |  | 720x576 |  | - | +. | - | +. |  |  | +. | + | - |  |  | - | - | -
Infinity | Infinity IPZ-22WDN480SL | Camera | 4.1.2-50 | 1 | - | - | - | + | - | - |  | 720x576 |  | - | - | - | + |  |  | - | - | - |  |  | - | - | - |  | 1) Camera telemetry consists of zoom and focus 2) The video from the camera in AxxonPSIM freezes for a second approximately every 10-15 seconds - this is a problem with the camera itself (if you look at the video not through AxxonPSIM, but for example through VLC player, then at these moments the video is distorted)
Infinity | Infinity ISE-2000EX Z22 LED / ISE-2000EX Z22 | Camera | v1.8.1001.83.0.1217 | 1 | + | 2 | + | - | + | - |  | 1920x1080 |  | - | + | - | + |  |  | - | - | - |  |  | - | - | - |  | To connect to the device and display video, you need to register port 30001 in the products (by default on the camera).
Infinity | Infinity SR-2000EX / SRD-2000EX 36 / CQD-2000EX 3312/ CXD-2000EX 3312 / CVPD-2000EX 3312 / TPC-2000EX 3312 | Camera | v1.8.1001.83.0.1217 | 1 | + | 2 | + | - | + | - |  | 1920x1080 |  | - | + | - | - |  |  | - | - | - |  |  | - | - | - |  | To connect to the device and display video, you need to register port 30001 in the products (by default on the camera).
Infinity | Infinity TPC-3000AT 3312 | Camera | v1.6_h044014_235 | 1 | + | 3 | + | - | + | - |  | 2048x1536 |  | - | - | - | - |  |  | - | - | - |  |  | - | - | - |  | Five resolutions are available for the camera - 640x360/480, 1280x720, 1920x1080, 2048x1536. In this case, only two can be available at the same time, either 640x360 and 1280x720, or 640x360 and 1920x1080, or 640x480 and 2048x1536. The maximum selection is made through the Device Configuration -> Camera -> Source Resolution setting. In AxxonSoft software, the full/high/standard resolution value corresponds to the values ​​2048x1536/1280x720/640x360(480). Therefore, if one of these resolution values ​​is not available for the selected Source Resolution mode, the value will not be applied. The camera can have two maximum frame rates - 20 fps or 25 fps corresponding to the maximum resolution modes. Accordingly, 20 fps for 2048x1536 and 25 fps for 1920x1080/1280x720 The mode is selected through the Device Configuration -> Camera -> Video System setting. After resetting the camera to factory settings, in order to correctly apply the settings in the product, you need to apply several different settings in the camera web interface.
Infinova | Infinova V17xxN-M Series | Camera | 1.05.01.20100730 | 1 | - | - | + | + | - | - |  | 720x480 |  | - | - | - | + |  |  | - | - | - |  |  | - | - | - |  | Firmware 1.05.01.20100730: the value "1 fps" of the "Frame rate" parameter in the MJPEG codec is not applied - a device problem.
Infinova | Infinova V17xxN-N Series | Camera | 2.00.01.20111014 | 1 | - | - | + | - | + | - |  | 704x480 |  | - | - | - | + |  |  | - | - | - |  |  | - | - | -
Infinova | Infinova V6201-N0320 | Camera | 1.00.00.201108015_onvif | 1 | - | - | + | - | + | - |  | 2048x1536 (MJPEG) / 1920x1080 (H.264) |  | - | - | - | - |  |  | - | - | - |  |  | - | - | - |  | Video receiving works through Onvif.
Infralan | Infralan ILK-4OBVZ / ILK-4VDVZ | Camera | V5.3.8 build 151224 | 1 | + | 2 | + | - | + | - |  | 640x360 (MJPEG) / 2688x1520 (H.264) |  | - | - | - | + |  |  | - | - | + | Line crossing detection, Tamper detection, Motion detection, Intrusion detection |  | - | - | - |  | Integrated telemetry (focus, zoom)
Infralan | Infralan ILK-4OBF | Camera | V5.3.6 build 151105 | 1 | + | 2 | + | - | + | - |  | 640x360 (MJPEG) / 2688x1520 (H.264) |  | - | - | - | - |  |  | - | - | - |  |  | - | - | -
Infralan | Infralan ILK-4ICFW | Camera | V5.4.1 build 160525 | 1 | + | 2 | + | - | + | - |  | 640x360 (MJPEG) / 2688x1520 (H.264) |  | - | + | - | - |  |  | - | - | + | Motion detection |  | - | - | -
Infralan | Infralan ILK-2VDFW / ILK-2VDV / ILK-2OBV / ILK-2OBFW | Camera | V5.4.4 build 170309 | 1 | + | 2 | + | - | + | - |  | 704x576 (MJPEG) / 1920x1080 (H.264) |  | - | - | - | - |  |  | - | - | - | Line crossing detection, ROI mode, Tamper detection, Motion detection, Intrusion detection |  | - | - | -
Infralan | Infralan ILK-2PTZSIR | Camera | V5.4.3 build 170309 | 1 | + | 3 | + | - | + | - |  | 1920x1080 |  | - | + | + | + |  | - | - | - | - | Line crossing detection, Tamper detection, Audio detection, Motion detection, Intrusion detection |  | - | - | -
Intelbras | Intelbras VIP 3230 B | Camera | 2.680.00IB004.0.T, Build Date: 2020-04-29 | 1 | + | 2 | + | - | + | + | H.264 Smart Codec, H.265 Smart Codec | 1920x1080 | 704x480 | - | - | - | - | - | - | - | - | - | Motion detection |  | - | - | - |  | IVS analytics include an intrusion detector and a line crossing detector.
Intelbras | Intelbras VIP 3430 B | Camera | 2.622.00IB00C.0.R, Build Date: 2020-01-02 | 1 | + | 2 | + | - | + | + | H.265 Smart Codec | 2560x1440 | 704x480 | - | - | - | - | - | - | - | - | - | Motion detection | - | - | - | - | -
Intelbras | Intelbras VIP 5450 Z G2 | Camera | 2.800.00IB001.0.R, Build Date: 2019-09-16 | 1 | + | 3 | + | - | + | + | H.265+ | 2688x1520 | 704x480 | - | - | - | - | - | - | + | + | - | Motion detection |  | - | - | - |  | The camera has the following features: The Resolution setting on the third stream will only be available at 1920x1080 if the first stream is set to 1920x1080 or higher. The range of the "Frame Rate" parameter depends on the "Resolution" parameter. The available minimum value of the "Keyframe Interval" parameter coincides with the current value of the "Frame Frequency" parameter. The range of the "Bitrate" parameter depends on the "Resolution", "Frame Rate" and "Keyframe Interval" parameters.
Intelbras | Intelbras VIP-5450-DZ-G2 | Camera | V2.622.00IB009.0.R, Build Date: 2018-10-15 | 1 | + | 3 | + | - | + | + | H.265 Smart Codec | 2688x1520 | 704x480 | - | - | - | - | - | - | - | - | - |  |  | - | - | -
Intelbras | Intelbras VIP-7245-SD | Camera | V2.623.0000000.17.R.E4.4510.UN.NR, Build Date: 2019-01-19 | 1 | + | 1 | + | - | + | + | H.264 Smart Codec, H.265 Smart Codec | 1920x1080 | 704x576 | - | - | - | - | - | - | - | - | - |  |  | - | - | -
Intelbras | Intelbras VIP-7237-SD | Camera | V2.800.00IB000.0.R.P9.3722.UN.NR, Build Date: 2019-10-21 | 1 | + | 3 | + | - | + | + | H.264 Smart Codec, H.265 Smart Codec | 1920x1080 | 704x576 | - | + | + | + | - | + | + | + | - | ROI mode, Tamper detection, Motion detection, Face detection |  | - | - | -
Intelbras | Intelbras MHDX 3008 | HDVR | auto | 12 | + | 2 | - | - | + | + | H.264+, H.265+ | 1920x1080 | 704x480 | - | - | - | - | - | - | - | - | +. |  | - | - | - | - | -
Intelbras | Intelbras VIP 5550 Z IA | Camera | V2.800.00IB00C.0.R, Build Date: 2021-07-03 | 1 | + | 3 | + | - | + | + | H.264 Smart Codec, H.265 Smart Codec | 2592x1944 | 704x480 | - | - | - | +. | - | - | - | - | - | ROI mode | - | - | - | - | -
Intellico | Intellico IL-IZH72DX | Camera | 2.3.0.5.56.2 | 1 | - | - | + | - | + | - |  | 1280x960 |  | - | +. | - | + |  |  | - | + | - |  |  | - | - | - |  | To connect to the camera, you must specify in the AxxonSoft/Axxon software the port configured in the camera web interface (Network Settings -> Basic -> Data port). By default it is 5000.
Intelliko | Intelliko INT-VXDMC10-Q01 (INT-TMC-H001) | Thermal Imaging Camera | V1.04.11-200827 | 1 | - | 1 | - | - | + | - |  | depends on device parameters | - | - | - | - | - | - | - | - | - | - | Body temperature detection | - | - | - | - |  | When working with a temperature detector, the Face AxxonPSIM solution has some peculiarities: the camera sends events and coordinates of the face frame, but it does not send the face image itself. Therefore, to receive images of faces in Face AxxonPSIM, you should disable the setting for receiving photos from the thermal imager, so that the product itself cuts out the image of the face from the stream, and only takes the temperature from the camera (otherwise there will be no detector responses).
Intelliko | Intelliko INT-VXDDC10-I02 / INT-VXDMC10-Q01(FA03-ITC-3.2/4X256) / INT-VEXBC10A-05(RM-FA10-TI256/7) / INT-VIPDC10-W01 / INT-VXDDC10-I08 / INT-VXDDC10-I01(RM-FA03-SP-T01) / INT-VXDDC10-I01(RM-FA03-TR-T01) / INT-VXDDC10-I01(RM-FA03-BL-T01) | Camera | s5.0.1305.1006.197.0.1.3.1 | 2 | + | 2 | - | - | + | + | H.264 Smart Codec, H.265 Smart Codec | 2560x1440 | 704x576 | - | - | - | - | - | - | - | - | - | Temperature detection | - | - | - | - | +
J2000IP | J2000IP DWV112-Ir1-PDN / PWH112-Ir4-PDN | Camera | v1.6_build044014_145 | 1 | - | - | + | - | + | - |  | 1920x1080 |  | - | + | - | - |  |  | - | - | - |  |  | - | - | - |  | To connect to the device, you must specify port 30001 in the connection settings in the AxxonSoft/Axxon software. The reference frame frequency is set in seconds and can take values ​​from 1 to 3. For correct operation of the FPS setting in the AxxonSoft/Axxon software, it is recommended to set the camera mode to 60Hz via the web interface. The maximum available resolution in the AxxonSoft/Axxon software depends on the value of the Source Resolution setting in the camera web interface
J2000IP | J2000IP DWV120-Ir1DN / DWV120-Ir1-PDN / DWV120-PDN | Camera | v1.6_build044012_025 | 1 | - | - | + | - | + | - |  | 704x576 |  | - | + | - | - |  |  | - | - | - |  |  | - | - | -
J2000IP | J2000IP DWV311-Ir3-PDN | Camera | v1.6_build044014_145 | 1 | - | - | + | - | + | - |  | 1280x960 |  | - | + | - | - |  |  | - | - | - |  |  | - | - | - |  | To connect to the device, you must specify port 30001 in the connection settings in the AxxonSoft/Axxon software. The set of resolutions in the AxxonSoft/Axxon software depends on the value of the Source Resolution setting in the web interface. When you change the resolutions for the H.264 codec, the range of bitrate values ​​changes. If, when switching to a new resolution, the current bitrate does not fall into the new range, then the setting is not applied. For correct operation of the FPS setting in AxxonSoft/Axxon software, it is recommended to set the camera to 60Hz mode via the web interface.
J2000IP | J2000IP mDWV112-Ir1-PDN | Camera | v1.6_build044014_101 | 1 | - | - | + | - | + | - |  | 1920x1080 |  | - | + | - | - |  |  | - | - | - |  |  | - | - | - |  | To connect to the device, you must specify port 30001 in the connection settings in AxxonSoft/Axxon software. For correct operation of the FPS setting in AxxonSoft/Axxon software, it is recommended to set the camera to 60Hz mode via the web interface.
J2000IP | J2000IP PWH312-Ir3-PDN / PWH312-Ir4-PDN / PWH312-Ir5-PDN | Camera | v1.6_build044014_101 | 1 | - | - | + | - | + | - |  | 1920x1080 |  | - | + | - | - |  |  | - | - | - |  |  | - | - | - |  | To connect to the device, you must specify port 30001 in the connection settings in the AxxonSoft/Axxon software. The reference frame frequency is set in seconds and can take values ​​from 1 to 3. For correct operation of the FPS setting in the AxxonSoft/Axxon software, it is recommended to set the camera mode to 60Hz via the web interface. The maximum resolution in the product depends on the maximum resolution setting on the camera
J2000IP | J2000IP PWH313-Ir5-PDN / J2000IP-PWVH313-Ir4-PDN | Camera | v1.6_build044014_145 | 1 | - | - | + | - | + | - |  | 2048x1536 |  | - | + | - | - |  |  | - | - | - |  |  | - | - | - |  | To connect to the device, you must specify port 30001 in the connection settings in the AxxonSoft/Axxon software. The maximum resolution depends on the Source Resolution setting in the web interface. For correct operation of the FPS setting in the AxxonSoft/Axxon software, it is recommended to set the camera to 60Hz mode via the web interface.
J2000IP | J2000IP SDW112-24x20DN | Camera | v1.6_build044014_145 | 1 | - | - | + | - | + | - |  | 1920x1080 |  | - | + | - | +. |  |  | - | - | - |  |  | - | - | - |  | To connect to the device, you must specify port 30001 in the connection settings in the AxxonSoft/Axxon software. The reference frame frequency is set in seconds and can take values ​​from 1 to 3. For correct operation of the FPS setting in the AxxonSoft/Axxon software, it is recommended to set the camera mode to 60Hz via the web interface.
J2000IP | J2000IP SDW121-24x18DN | Camera | v1.6_build044014_145 | 1 | - | - | + | - | + | - |  | 1280x720 |  | - | + | - | + |  |  | - | - | - |  |  | - | - | - |  | To connect to the device, you must specify port 30001 in the connection settings in AxxonSoft/Axxon software. For correct operation of the FPS setting in AxxonSoft/Axxon software, it is recommended to set the camera to 60Hz mode via the web interface.
JVC | JVC VN-C20U | Camera | 1.03b | 1 | - | - | + | - | - | - |  | 640x480 |  | - | - | - | - |  |  | - | - | - |  |  | - | - | - |  | The brightness and color settings in AxxonPSIM do not work. The disk recording quality settings do not work.
JVC | JVC VN-C625U | Camera | 02.06 | 1 | - | - | + | - | - | - |  | 640x480 |  | - | - | - | + |  |  | - | - | - |  |  | - | - | - |  | Video with “Standard” resolution (320x240) is displayed on the PDA screen with a delay
JVC | JVC VN-C655U | Camera | 02.06 | 1 | - | - | + | - | - | - |  | 640x480 |  | - | - | - | + |  |  | - | - | - |  |  | - | - | - |  | Setting up relays/beams on the camera is not possible; aperture control (Iris) is not implemented.
JVC | JVC VN-H137U | Camera | 3.00.261 | 1 | - | - | + | + | + | - |  | 1920x1080 (MJPEG) / 1920x1080 (H.264) | - | - | - | - | - | - | - | - | - | - | Motion detection | - | - | - | - |  | Telemetry only works when the selected resolution is 640x360 or 640x480. On different streams, the camera allows you to enable resolutions with the same aspect ratio: 4:3 (1280x960, 640x480, 320x240) or 16:9 (1920x1080, 1280x720, 640x360). Maximum frame rate in multi-stream mode - 15 fps. Resolution 1920x1080 is not available in the MPEG4 codec. Acceptable combinations of codecs in multi-stream mode: 0/2.H.264 + 1.H.2640/2.MJPEG + 1.MJPEG 0/2.MJPEG + 1.H.2640/2.MJPEG (320x240) + 1.MPEG4 (320x240)0/2.MJPEG (640x480) + 1.MPEG4 (640x480)0/2.MJPEG (1280x960) + 1.MPEG4 (320x240)0/2.MJPEG (1280x960) + 1.MPEG4 (640x480)
JVC | JVC VN-H157WPU | Camera | 4.00.575 | 1 | - | - | + | + | + | - |  | 1920x1080 |  | - | - | - | + |  |  | - | - | - |  |  | - | - | - |  | Telemetry only works when the selected resolution is 640x360 or 640x480
JVC | JVC VN-H237U / VN-H237VPU | Camera | 4.00.314 | 1 | - | - | + | + | + | - |  | 1920x1080 |  | - | - | - | + |  |  | - | - | - | Motion detection |  | - | - | - |  | Telemetry only works at 640x480 and 640x360 resolutions.
JVC | JVC VN-H257U / VN-H257VPU | Camera | 4.00.575 | 1 | - | - | + | + | + | - |  | 1920x1080 |  | - | + | + | + |  |  | + | +. | - | Motion detection |  | - | - | - |  | Digital telemetry only works at 640x480 and 640x360 resolutions
JVC | JVC VN-H37(U) | Camera | 4.00.314 | 1 | - | - | + | + | + | - |  | 1920x1080 |  | - | - | - | + |  |  | - | - | - | Motion detection |  | - | - | - |  | Telemetry only works at 640x480 and 640x360 resolutions.
JVC | JVC VN-H557U | Camera | 1.00.524 | 1 | +. | 3 | + | - | + | - |  | 1920x1080 |  | - | - | - | +. |  |  | - | - | - |  |  | - | - | - |  | On the second and third streams, you cannot set the resolution value higher than on the first.
JVC | JVC VN-H57U | Camera | 4.00.575 | 1 | - | - | + | + | + | - |  | 1920x1080 |  | - | + | + | + |  |  | + | + | - | Motion detection |  | - | - | - |  | Zoom only works at 640x480 or 640x360 resolution.
JVC | JVC VN-H657(U) / VN-H657WP(U) / VN-H657WPB | Camera | 2.00.801 | 1 | - | - | + | - | + | - |  | 1920x1080 |  | - | - | - | + |  |  | - | - | - |  |  | - | - | - |  | On a device there is a relationship between resolution and minimum bitrate
JVC | JVC VN-H657BU | Camera | 4.02.862 | 1 | + | 2 | + | - | + | - |  | 1920x1080 |  | - | - | - | + |  |  | - | - | - |  |  | - | - | - |  | At medium and minimum resolution, dual-stream mode is not available.
JVC | JVC VN-T216(VPRU) | Camera | j.2.2.1980 | 1 | - | - | + | + | + | - |  | 1280x720 (MJPEG) / 1280x720 (MPEG) / 1920x1080 (H.264) | - | - | - | - | - | - | - | - | - | - |  | - | - | - | -
JVC | JVC VN-T216U / VN-T16U | Camera | j.2.2.2541 | 1 | + | 2 | + | + | + | - |  | 640x480 (MJPEG) / 640x480 (MPEG) / 1920x1080 (H.264) |  | - | - | - | - |  |  | - | - | - |  |  | - | - | - |  | The reference frame rate cannot be higher than the frame rate. The 1920x1080 resolution for the first stream is available only in single-stream mode. The MJPEG codec cannot be selected for both streams at the same time. Resolutions available on the second stream depend on the current resolution for the first stream; it is necessary to monitor availability via the web interface
JVC | JVC VN-V225U | Camera | 1.01 | 1 | - | - | + | + | - | - |  | 640x480 |  | - | + | - | - |  |  | + | + | - |  |  | - | - | -
JVC | JVC VN-V25U | Camera | 2.02 | 1 | - | - | + | + | - | - |  | 640x480 |  | - | - | - | - |  |  | + | + | - |  |  | - | - | -
JVC | JVC VN-V26U | Camera | 2.02 | 1 | - | - | + | + | - | - |  | 640x480 |  | - | + | + | - |  |  | + | + | - |  |  | - | - | -
JVC | JVC VN-V685U | Camera | 3.04 | 1 | - | - | + | +. | - | - |  | 640x480 |  | - | - | - | + |  |  | - | - | - |  |  | - | - | -
JVC | JVC VN-V686BU | Camera | 3.03 | 1 | - | - | + | +. | - | - |  | 640x480 |  | - | - | - | + |  |  | - | - | - |  |  | - | - | -
JVC | JVC VN-V686U | Camera | 1.06 | 1 | - | - | + | - | - | - |  | 640x480 |  | - | - | - | +. |  |  | + | + | - |  |  | - | - | - |  | 1. with firmware 1.06 MPEG-4 video works with errors on the device itself
JVC | JVC VN-V686WPBU | Camera | 3.05 | 1 | - | - | + | + | - | - |  | 640x480 |  | - | - | - | + |  |  | + | + | - | Motion detection |  | - | - | -
JVC | JVC VN-V686WPU | Camera | 1.05 | 1 | - | - | + | + | - | - |  | 640x480 |  | - | - | - | +. |  |  | + | + | - |  |  | - | - | -
JVC | JVC VN-X235U | Camera | 1.02 | 1 | - | - | + | + | - | - |  | 1280x960 (MJPEG) / 640x480(MPEG) | - | - | + | + | + | - | - | + | + | - | Motion detection | - | - | - | - |  | The camera is not rotating, but there is “digital telemetry”. It starts working when the image is zoomed in sufficiently. The maximum resolution of 1280x960 is not available. Search in ASIP correctly finds the camera, but you need to select the correct firmware yourself. When you change the resolution in one of the video streams, the resolution of the second stream will automatically change - a feature of the camera. Thus, when using both video streams simultaneously, the following combinations will work:MJPEG: 320x240 - 320x240 MPEG4MJPEG: 640x480 - 640x480 MPEG4MJPEG: 1280x960 - 640x480 MPEG4In order for all values of the "Shutter speed" parameter to work, you need to use the web interface Set the "Sense Up" parameter to "Off". The built-in camera detector does not always work correctly: sometimes it stops sending alarms. Changing the detection zone helps.
JVC | JVC VN-X235VPU | Camera | 0.02c | 1 | - | - | + | + | - | - |  | 1280x960 | 640x480 | - | + | - | + | - | - | + | + | - |  | - | - | - | - |  | 1) fps restrictions - 15 2) the camera is not rotating, but there is “digital telemetry”. It starts working when the image is zoomed in sufficiently. Not available in megapixel resolution
JVC | JVC VN-X35U | Camera | 2.01 | 1 | - | - | + | + | - | - |  | 1280x960 (MJPEG) / 640x480 (MPEG) | - | - | + | + | + | - | - | + | + | - |  | - | - | - | - |  | 1) maximum available fps = 15, limitation of the camera itself 2) The camera is not PTZ, but has DigitalPTZ
Jassun | Jassun JSI-B300DC | Camera | 1.0.5.1.034 | 1 | + | 2 | + | - | + | - |  | 2048x1536 | 720x480 | - | + | + | - |  | - | + | + | - | Motion detection |  | - | - | - |  | If you set the maximum resolution value on both streams, the camera is unstable.
Jassun | Jassun JSI-DPV200IR / JSI-XV200IR / JSI-D200IR / JSI-DV200IR / JSI-C200IR | Camera | 1.0.5.1.034 | 1 | + | 2 | + | - | + | - |  | 1920x1080 |  | - | + | + | - |  |  | + | + | - | Motion detection |  | - | - | -
Jassun | Jassun JSI-X200IR / JSI-DP200IR | Camera | 1.0.5.5.016 | 1 | + | 3 | + | - | + | - |  | 1920x1080 |  | - | - | - | - |  |  | - | - | - | Motion detection |  | - | - | -
Jassun | Jassun JSI-XV300IR | Camera | 1.0.5.1.034 | 1 | + | 2 | + | - | + | - |  | 2048x1536 |  | - | + | + | - |  |  | + | + | - | Motion detection |  | - | - | - |  | If you set the maximum resolution value on both streams, the camera is unstable. The range of values ​​for setting the minimum exposure time depends on the selected value for the maximum exposure time.
Jovision | Jovision JVS-N810-YWS | Camera | V2.5.360 - 20171215 17:27:21 | 1 | + | 2 | - | - | + | - |  | 1920x1080 | 720x576 | - | - | - | - | - | - | - | - | - |  |  | - | - | -
KONEKT | KONEKT-IP5510-VCX60 | Camera | V4.02.R12.00014927.12012.148900.00200 | 1 | + | 2 | - | - | + | - |  | 2592x1944 | 704x576 | - | - | - | - |  | - | - | - | - | Motion detection |  | - | - | - |  | On the first stream, with a resolution of 2592x1944, the maximum frame rate is 15; The products do not switch to the H.265 codec, but if you switch on the web, the video stream is played in the products. When switching the codec on the web, the device reboots, the video codec is applied to both streams.
KONEKT | KONEKT-AD6408NH-4.0MP | Camera | V4.03.R12.00014840.12012.132200.00200. | 1 | + | 2 | - | - | + | - |  | 2560x1440 | 704x480 | - | + | - | + | - | - | - | - | - | Motion detection |  | - | - | - |  | Some combinations of presets call service commands. For example, 93 - delete all presets, 94 - PTZ auto-calibration. Please refer to the user manual for more details.
KONEKT | KONEKT-HD54F 20X 5.0MP | Camera | V1.04.10-181212 | 1 | + | 2 | - | - | + | - |  | 2592x1944 | 720x576 | - | - | - | + | - | - | - | - | - | Motion detection |  | - | - | -
KONEKT | KONEKT KONEKT-HF345T-5.0MP-10X | Camera | V1.04.10-180820 | 1 | + | 2 | - | - | + | - |  | 2592x1944 | 720x576 | - | - | - | - |  | - | - | - | - | Motion detection |  | - | - | -
KernelChip | KernelChip Ke-USB24R | I/O Module | 2.0 | - | - | - | - | - | - | - |  | - | - | - | - | - | - | - | - | - | + | - |  | - | - | - | - | -
LG | LG LE5016D | DVR | auto | 18 | - | - | - | - | + | - |  | from WEB |  | - | - | - | - |  |  | - | - | - |  |  | - | - | - |  | AxxonSoft/Axxon software does not allow you to change device settings. You must specify port 9001. The sound is played from the microphone that was turned on first. To play sound from another microphone, you need to turn off the active microphone and turn on the required one.
LG | LG LNB3100 | Camera | 1826.0.0.1304190 | 1 | - | - | + | - | + | - |  | 1280x1024 |  | - | - | - | - |  |  | - | - | - |  |  | - | - | - |  | The maximum resolution in Axxon software depends on the value of the "Video capture mode" setting
LG | LG LNB5100 | Camera | 1794.0.0.1304190 | 1 | - | - | + | - | + | - |  | 1280x1024 |  | - | - | - | - |  |  | - | - | - |  |  | - | - | - |  | The maximum resolution in Axxon software depends on the value of the "Video capture mode" setting
LG | LG LND3100 | Camera | 1828.0.0.1304190 | 1 | - | - | + | - | + | - |  | 1280x1024 |  | - | - | - | - |  |  | - | - | - |  |  | - | - | - |  | The maximum resolution in Axxon software depends on the value of the "Video capture mode" setting
LG | LG LND5100 / LND5100R | Camera | 1796.0.0.1304190 | 1 | - | - | + | - | + | - |  | 1280x1024 |  | - | - | - | - |  |  | - | - | - |  |  | - | - | - |  | The maximum resolution in Axxon software depends on the value of the "Video capture mode" setting
LG | LG LNP3020T | Camera | 1891.0.0.1310250 | 1 | + | 2 | + | - | + | - |  | 1920x1080 |  | - | - | - | + |  |  | - | - | - | Motion detection |  | - | - | -
LG | LG LNU5100R | Camera | 1954.0.0.1306100 | 1 | - | - | + | - | + | - |  | 1280x1024 |  | - | - | - | - |  |  | - | - | - | Motion detection |  | - | - | - |  | Motion detection is only available for H.264 The camera has built-in Smart Analytics
LG | LG LNV5100 / LNV5100R | Camera | 1908.0.0.1304190 | 1 | - | - | + | - | + | - |  | 1280x1024 |  | - | - | - | - |  |  | - | - | - |  |  | - | - | - |  | The maximum resolution in Axxon software depends on the value of the "Video capture mode" setting
LG | LG LRD5080N | NVR | auto | 8 | - | - | - | - | + | - |  | from WEB |  | - | - | - | - |  |  | - | - | - |  |  | - | - | - |  | AxxonSoft/Axxon software does not allow you to change device settings. You must specify port 9001. The sound is played from the microphone that was turned on first. To play sound from another microphone, you need to turn off the active microphone and turn on the required one.
LG | LG LRD5160N | NVR | auto | 16 | - | - | - | - | + | - |  | from WEB |  | - | - | - | - |  |  | - | - | - |  |  | - | - | - |  | AxxonSoft/Axxon software does not allow you to change device settings. You must specify port 9001. The sound is played from the microphone that was turned on first. To play sound from another microphone, you need to turn off the active microphone and turn on the required one.
LG | LG LRH7080D | DVR | auto | 16 | - | - | - | - | + | - |  | from WEB |  | - | - | - | - |  |  | - | - | - |  |  | - | - | - |  | AxxonSoft/Axxon software does not allow you to change device settings. You must specify port 9001. The sound is played from the microphone that was turned on first. To play sound from another microphone, you need to turn off the active microphone and turn on the required one.
LG | LG LRH7160D | DVR | auto | 24 | - | - | - | - | + | - |  | from WEB |  | - | - | - | - |  |  | - | - | - |  |  | - | - | - |  | AxxonSoft/Axxon software does not allow you to change device settings. You must specify port 9001. The sound is played from the microphone that was turned on first. To play sound from another microphone, you need to turn off the active microphone and turn on the required one.
LG | LG LSW2010F-P | Camera | 258.0.0.1107140 | 1 | - | - | + | - | + | - |  | 704x576 | - | - | + | + | - | - | - | + | + | - | Motion detection | - | - | - | - |  | The event about a change in the state of the beam arrives with a delay of ~7-10 seconds. The built-in motion detector only works with the H.264 codec. Alarms from the built-in motion detector come to our software much less frequently than the detector in the web interface is triggered, and with a delay of ~5 seconds. Feature of the device: If there are several simultaneous connections to the camera, the video may be distorted when the camera or software is restarted. Only video with settings, sound and relay work through Onvif.
LG | LG LSW900P-B | Camera | 2.0.0.1105060 | 1 | - | - | + | - | + | - |  | 704x576 | - | - | + | + | + | - | - | + | + | - | Motion detection | - | - | - | - |  | The search does not return the firmware: you need to select the correct version yourself. The event about a change in the state of the beam arrives with a delay of ~7-10 seconds. The built-in motion detector only works with the H.264 codec. Alarms from the built-in motion detector come to our software much less frequently than the detector in the web interface is triggered, and with a delay of ~5 seconds. Feature of the device. If there are several simultaneous connections to the camera, video distortion may occur when the camera or software is restarted. They do not work through Onvif: Sensor (beam) Image settings
LG | LG LVW700P-B | Camera | 4.0.1.1106150 | 1 | - | - | + | - | + | - |  | 704x576 |  | - | + | + | - |  |  | + | + | - |  |  | - | - | - |  | 1. The "Quality" slider works in AxxonPSIM software only for MJPEG streams 2. Built-in video analytics (motion detection) is available only with H.264 video stream 3. Alarms from the built-in motion detector come to our software much less often than the detector in the web interface is triggered, and with a delay of ~5 seconds. Feature of the device.
LG | LG LVW901P-B | Camera | 4.1.0.1110260 | 1 | - | - | + | - | + | - |  | 704x576 |  | - | + | + | - |  |  | + | + | - | Motion detection |  | - | - | - |  | The search does not return the firmware: you need to select the correct version yourself. The event about a change in the state of the beam arrives with a delay of ~7-10 seconds. The built-in motion detector only works with the H.264 codec. Alarms from the built-in motion detector come to our software much less frequently than the detector in the web interface is triggered, and with a delay of ~5 seconds. Feature of the device. If there are several simultaneous connections to the camera, video distortion may occur when the camera or software is restarted. They do not work through Onvif: Sensor (beam) Image settings
LG | LG LW332 | Camera | 1026.0.0.1107060 | 1 | - | - | + | - | + | - |  | 1280x1024 | - | - | + | + | - | - | - | + | + | - | Motion detection | - | - | - | - |  | In MJPEG in the first stream, the maximum frame rate is 20 fps. If there are several simultaneous connections to the camera, the video may be distorted when the camera or software is restarted. The event about a change in the state of the beam arrives with a delay of ~ 7-10 seconds. The built-in motion detector only works with the H.264 codec. Alarms from the built-in motion detector come to our software much less frequently than the detector in the web interface is triggered, and with a delay of ~5 seconds. Feature of the device. Firmware 1026.0.0.1107060: When choosing brightness values ​​<50, the picture becomes almost completely white. Device problem. Video with settings and sound work through Onvif
LG | LG LW345(ONVIF) | Camera | Package_767.0.0.1105130 | 1 | - | - | + | - | + | - |  | 1920x1072 |  | - | + | - | - |  |  | - | - | - |  |  | - | - | - |  | 1. with firmware Package_767.0.0.1104141 the relay does not work on the camera itself
LG | LG LW6324 | Camera | 1028.0.0.1107060 | 1 | - | - | + | - | + | - |  | 1280x1024 | - | - | + | + | - | - | - | + | + | - | Motion detection | - | - | - | - |  | In MJPEG in the first stream, the maximum frame rate is 20 fps. If there are several simultaneous connections to the camera, the video may be distorted when the camera or software is restarted. The event about a change in the state of the beam arrives with a delay of ~ 7-10 seconds. The built-in motion detector only works with the H.264 codec. Alarms from the built-in motion detector come to our software much less frequently than the detector in the web interface is triggered, and with a delay of ~5 seconds. Feature of the device. Firmware 1028.0.0.1107060: When choosing brightness values ​​<50, the picture becomes almost completely white. Device problemVideo with settings and sound work through Onvif
LG | LG LW6454(ONVIF) | Camera | Package_767.0.0.1105130 | 1 | - | - | + | - | + | - |  | 1920x1072 |  | - | + | - | - |  |  | - | - | - |  |  | - | - | - |  | 1. with firmware Package_767.0.0.1104141 the relay does not work on the camera itself
LG | LG LW9228I-AN | Camera | 774.0.0.1107143 | 1 | + | 2 | + | - | + | - |  | 704x480 | 352x240 | - | + | + | + | - | - | + | + | - | Motion detection |  | - | - | - |  | If there are several simultaneous connections to the camera, the video may be distorted when the camera or software is restarted. The event about a change in the state of the beam arrives with a delay of ~7-10 seconds. The built-in motion detector only works with the H.264 codec. Alarms from the built-in motion detector come to our software much less frequently than the detector in the web interface is triggered, and with a delay of ~5 seconds. Feature of the device. Firmware 774.0.0.1107143: Telemetry presets do not work - a problem with the device itself. Firmware 774.0.0.1107143: Of the 4 beams, only the first one works. Device problem: Video with settings, sound, telemetry without presets and relays work through Onvif.
LTS Platinum | LTS Platinum LTN8704QN-P4 | NVR | auto | 4 | + | - | - | - | + | + | H.264+, H.265+ | depends on device parameters | depends on device parameters | - | - | - | - |  | - | - | - | + |  |  | - | - | - |  | The recorder has a limit of one RTSP stream from storage A feature of the AxxonPSIM software is that before changing the camera grabber type, you need to disable the multi-threaded mode for it, if it was enabled, and after the change, enable it again, if necessary.
LTS Platinum | LTS Platinum LTN8708D-P8N | NVR | auto | 8 | + | - | - | - | + | + | H.264+, H.265+ | depends on device parameters | depends on device parameters | - | - | - | + | - | - | - | - | + |  | - | - | - | - | -
LTS Platinum | LTS Platinum LTN8708QN-P8 | NVR | auto | 8 | + | - | - | + | + | + | H.264+, H.265+ | depends on device parameters | depends on device parameters | - | - | - | - |  | - | - | - | + |  |  | - | - | - |  | The recorder has a limit of one RTSP stream from storage A feature of the AxxonPSIM software is that before changing the camera grabber type, you need to disable the multi-threaded mode for it, if it was enabled, and after the change, enable it again, if necessary.
LTS Platinum | LTS Platinum LTN8716D-P16N | NVR | auto | 16 | + | - | - | - | + | + | H.264+, H.265+ | depends on device parameters | depends on device parameters | - | - | - | + | - | - | - | - | +. |  | - | - | - | - | - | The recorder has a limit of one RTSP stream from storage A feature of the AxxonPSIM software is that before changing the camera grabber type, you need to disable the multi-threaded mode for it, if it was enabled, and after the change, enable it again, if necessary
LTS Platinum | LTS Platinum LTCMIP3142W-28SDA | Camera | V5.5.801 | 1 | + | - | + | - | + | + | H.264+, H.265+ | 2688x1520 | 640x480 | - | + | - | - | - | - | - | - | - |  | - | - | - | - |  | For the detectors to appear: Intrusion, tripwire, Region entrance, Region exiting - in the System "system settings" section you need to go to VCA RESOURCE and apply the Smart Event setting. When Smart Event is enabled, the third video stream disappears and the “Rotate” setting disappears in the image settings.
LTS Platinum | LTS Platinum LTCMIP3382W-MDA | Camera | V5.5.111 | 1 | + | - | + | - | + | + | H.264+, H.265+ | 3840x2160 | 640x480 | - | - | - | + | - | - | - | - | - |  |  | - | - | -
LTS Platinum | LTS Platinum LTCMIP3382WB-28MDA | Camera | V5.5.111 | 1 | + | - | + | - | + | + | H.264+, H.265+ | 3840x2160 | 640x480 | - | - | - | + | - | - | - | - | - |  |  | - | - | -
LTS Platinum | LTS Platinum LTCMIP3382W-28MDA | Camera | V5.5.111 | 1 | + | - | + | - | + | + | H.264+, H.265+ | 3840x2160 | 640x480 | - | - | - | + | - | - | - | - | - |  |  | - | - | -
LTS Platinum | LTS Platinum LTCMIP8382W-28MDA | Camera | V5.5.800 | 1 | + | - | + | - | + | + | H.264+, H.265+ | 3840x2160 | 640x480` | - | +. | - | - | - | - | - | - | - |  | - | - | - | - | -
LTS Platinum | LTS Platinum LTCMIP9342W-28MD | Camera | V5.5.111 | 1 | + | - | + | - | + | + | H.264+ | 2688x1520 | 640x480 | - | - | - | - | - | - | - | - | - |  | - | - | - | - | -
LTS Platinum | LTS Platinum LTCMIP9743W-SDZ | Camera | V5.5.102 | 1 | + | - | + | - | + | + | H.264+ | 2688x1520 | 640x480 | - | - | - | + | - | - | + | + | - |  | - | - | - | - | -
LTS Platinum | LTS Platinum LTCMIP8342W-28MDA | Camera | V5.5.800 | 1 | + | - | + | - | + | + | H.264+, H.265+ | 2688x1520 | 640x480 | - | + | - | + | - | - | - | - | - |  | - | - | - | - | - | The built-in burglary detector does not have the ability to create/edit a detection zone if there is no flag for sending settings to the device
LTS Platinum | LTS Platinum LTPTZIP514NW-X25IR | Camera | V5.5.102 | 1 | + | - | + | - | + | + | H.264+, H.265+ | 2560x1440 | 704x576 | - | + | + | + |  | - | + | + | + |  |  | - | - | - |  | On the 1st stream, frame rate = 50 fps (60 fps) is available at resolutions of 1920x1080 and lower; After enabling the H.264+ or H.265+ codec, the camera reboots and the following are not available: ROI, SVC, anti-aliasing, high fps, EIS, 3rd stream; To correctly switch the codec from AxxonOne when the smart codec is enabled, you need to disable smart, then switch codec, then turn on smart; The "Maximum Aperture Level" setting accepts all values that are 1 greater than the value of the "Minimum Aperture Level" setting and vice versa; The "Minimum Shutter Speed" setting accepts all subsequent values other than the "Maximum Shutter Speed" value and vice versa; The "Maximum Frame Gain" and "Frame Gain" settings only accept values (0,7,13,19,25,32,38,44,50,57,63,69,75,82,88,94). If you select an excellent value, the one closest to the bottom will be applied; The camera does not produce a video stream with smart codecs at resolutions higher than 1920x1080; Unlike the web, in AxxonOne, smart detector zones for “intrusion”, “region entry”, “region exit”, “left luggage” and “object disappearance” are created without reference to telemetry coordinates; Before you set zones "ROI compression" in AxxonOne, you need to turn off all "ROI compression" regions in the web interface.
LTV | LTV CNL-620 48 / LTV-GICDM2-S6230L-V2.8-12 / LTV CNL-720 48 / LTV-GICDM2-S7230L-V2.8-12 / LTV CNL-920 48 / LTV-GICDM2-S8230L-V2.8-12 | Camera | ipnc_dm368_imx222_v4.2.0 | 1 | + | 3 | + | + | + | - |  | 1920x1080 |  | - | - | - | - |  |  | - | - | - | Motion detection |  | - | - | - |  | The first stream of the camera, in mpeg-4, in a resolution greater than 640x360 is displayed with artifacts, camera problem. The attached software is suitable for the CNL-620 48 model
LTV | LTV CNM-220 22 / CNM-220 24 | Camera | V5.3.0 build 150715 | 1 | + | 2 | + | - | + | - |  | 704x576 (MJPEG) / 1920x1080 (H.264) |  | - | - | + | + |  |  | + | + | - | Motion detection |  | - | - | - |  | To operate the motion detector, relays, and rays, you need to fill in the operating schedule of these components in the camera web interface.
LTV | LTV CNM-220 62 / CNM-220 64 | Camera | V5.3.0 build 150715 | 1 | + | 2 | + | - | + | - |  | 704x576 (MJPEG) / 1920x1080 (H.264) |  | - | + | + | + |  |  | + | + | - | Motion detection |  | - | - | - |  | Either Backlight Compensation or WDR can be active at the same time.
LTV | LTV CNM-310 41 / CNM-310 42 | Camera | V5.3.0 build 150605 | 1 | + | 2 | + | - | + | - |  | 704x576 (MJPEG) / 1280x720 (H.264) |  | - | + | - | - |  |  | + | + | - |  |  | - | - | - |  | Either Light Compensation or WDR can be active at the same time. The relay in the product works the other way around, a feature of this firmware
LTV | LTV CNM-420 00 | Camera | V5.3.0 build 150605 | 1 | + | 2 | + | - | + | - |  | 704x576 (MJPEG) / 1920x1080 (H.264) |  | - | + | + | - |  |  | + | + | - | Motion detection |  | - | - | - |  | Either Light Compensation or WDR can be active at the same time. The relay in the product works the other way around, a feature of this firmware
LTV | LTV CNM-610 42 / CNM-610 44 | Camera | V5.3.0 build 150623 | 1 | + | 2 | + | - | + | - |  | 704x576 (MJPEG) / 1280x720 (H.264) |  | - | - | - | - |  |  | - | - | - | Motion detection |  | - | - | - |  | Either Backlight Compensation or WDR can be active at the same time.
LTV | LTV CNM-610 48 | Camera | V5.1.7 build 140528 | 1 | + | 2 | + | - | + | - |  | 704x576 (MJPEG) / 1280x960 (H.264) |  | - | - | - | - |  |  | - | - | - | Motion detection |  | - | - | - |  | For the motion detector, rays, and relays to work, it is necessary to configure the schedule of operation of these components in the camera’s web interface. For the product, when the audio input and audio output work simultaneously, the audio codec settings must be the same. The relay in the product works the other way around, a feature of this firmware.
LTV | LTV CNM-620 48 / CNM-720 48 / CNM-820 48 | Camera | V5.3.0 build 150605 | 1 | + | 2 | + | - | + | - |  | 704x576 (MJPEG) / 1920x1080 (H.264) |  | - | + | - | - |  |  | + | + | - | Motion detection |  | - | - | - |  | Either Backlight Compensation or WDR can be active at the same time
LTV | LTV CNM-710 48 | Camera | V5.1.7 build 140528 | 1 | + | 2 | + | - | + | - |  | 704x576 (MJPEG) / 1280x960 (H.264) |  | - | + | + | - |  |  | + | + | - | Motion detection |  | - | - | - |  | For the motion detector, rays, and relays to work, it is necessary to configure the schedule of operation of these components in the camera’s web interface. For the product, when the audio input and audio output work simultaneously, the audio codec settings must be the same. The relay in the product works the other way around, a feature of this firmware.
LTV | LTV CNM-810 48 | Camera | V5.3.0 build 150605 | 1 | + | 2 | + | - | + | - |  | 704x576 (MJPEG) / 1280x960 (H.264) |  | - | - | + | - |  |  | + | + | - | Motion detection |  | - | - | - |  | In the product, the relays work the other way around, a feature of the camera firmware. For the detectors, beams and relays to work, you need to fill out a schedule for the operation of these components in the camera web interface
LTV | LTV CNM-825 41 / CNM-825 42 / CNM-825 44 | Camera | V5.3.0 build 150716 | 1 | + | 2 | + | - | + | - |  | 704x576 (MJPEG) / 1920x1080 (H.264) |  | - | + | - | - |  |  | - | - | - |  |  | - | - | - |  | Either Backlight Compensation or WDR can be active at the same time
LTV | LTV CNP-225 62 | Camera | V5.3.0 build 150722 | 1 | + | 3 | + | + | + | - |  | 1920x1080 |  | - | + | + | + |  |  | + | + | - | Tamper detection, Motion detection |  | - | - | - |  | The relays work the other way around: when turned on, it turns off, when turned off, it turns on (a firmware feature). The WDR and Light Compensation settings are interdependent, only one can be active at a time. To activate the wiper, you need to call the 301st telemetry preset.
LTV | LTV CNT-450 00 | Camera | 01.11 | 1 | + | 2 | + | - | + | - |  | 2048x1536 |  | - | + | - | - |  |  | + | + | - | Motion detection |  | - | - | - |  | The motion detector, beams and relays must be configured in the camera web interface.
LTV | LTV CNT-650 58 / LTV LTV-GICDM5-T6231LH-V3-9 | Camera | 01.11 | 1 | + | 2 | + | - | + | - |  | 2048x1536 |  | - | + | - | - |  |  | + | + | - | Motion detection |  | - | - | - |  | To use beams and relays, they must first be activated via the camera’s web interface
LTV | LTV CNT-750 41 | Camera | 01.11 | 1 | + | 2 | + | - | + | - |  | 2048x1536 |  | - | - | - | - |  |  | - | - | - | Motion detection |  | - | - | - |  | Motion detection must be configured in the camera web interface.
LTV | LTV CNT-850 58 | Camera | 01.11 | 1 | + | 2 | + | - | + | - |  | 2048x1536 |  | - | - | - | - |  |  | + | + | - | Motion detection |  | - | - | - |  | The motion detector, microphone, beam and relay must be configured in the camera's web interface.
LTV | LTV ISDNO20-EM2 | Camera | 3.4.1 | 1 | + | 2 | - | - | + | - |  | 1920x1080 |  | - | + | - | +. |  |  | - | + | - |  |  | - | - | -
LTV | LTV LTV-DVR-1662-HV | DVR | V2.2.8 build 130815 | 16 | +. | 2 | - | - | + | - |  | 960x576 |  | - | - | - | - |  |  | - | - | +. |  |  | - | - | -
LTV | LTV LTV-GHSDNO20L-M2 | Camera | V5.1.8 build 150303 | 1 | + | 2 | + | + | + | - |  | 1920x1080 |  | - | - | - | + |  |  | - | - | - | Motion detection |  | - | - | -
LTV | LTV LTV-GICDM1-E4230 / LTV LTV-GICDM1-E4230-V2.8-12 / LTV LTV-GICDM1-E4230-V5-60 | Camera | 3.4.2(GAZPROM) | 1 | + | 2 | + | - | + | - |  | 1280x720 (MJPEG) / 1280x1024 (H.264) |  | - | + | - | +. |  |  | - | + | - |  |  | - | - | -
LTV | LTV LTV-GICDM1-E6231L-V / LTV LTV-GICDM1-E6231L-V3-10.5 / LTV LTV-GICDM1-E6231L-V7-22 | Camera | 3.4.2(GAZPROM) | 1 | + | 2 | + | - | + | - |  | 1280x720 (MJPEG) / 1280x1024 (H.264) |  | - | + | - | +. |  |  | - | + | - |  |  | - | - | - |  | For the second stream at maximum resolution, the maximum fps is 10B AxxonOne software for the sharpness setting to work, it must be enabled in the camera web interface
LTV | LTV LTV-GICDM1-E6235L-F3.6 | Camera | 3.4.2(GAZPROM) | 1 | + | 2 | + | - | + | - |  | 1280x720 |  | - | - | - | - |  |  | - | - | - |  |  | - | - | - |  | For the second stream at maximum resolution, the maximum fps is 10B AxxonOne software for the sharpness setting to work, it must be enabled in the camera web interface
LTV | LTV LTV-GICDM1-E8231L-V3-10.5 | Camera | 3.4.2(GAZPROM) | 1 | + | 2 | + | - | + | - |  | 1280x720 (MJPEG) / 1280x1024 (H.264) |  | - | + | - | - |  |  | - | - | - |  |  | - | - | -
LTV | LTV LTV-GICDM2-E4230 / LTV LTV-GICDM2-E4230-V3-10 / LTV LTV-GICDM2-E4230-V5-60 | Camera | 3.4.2(GAZPROM) | 1 | + | 2 | + | - | + | - |  | 1280x720 (MJPEG) / 1920x1080 (H.264) |  | - | + | - | +. |  |  | - | + | - |  |  | - | - | - |  | For the second stream at maximum resolution, the maximum fps is 10 In AxxonOne software, for the sharpness setting to work, it must be enabled in the camera web interface. If the flicker rate mode on the camera is set to 50 Hz, then in AxxonOne software the frame rate values ​​may be applied slightly inaccurately
LTV | LTV LTV-GICDM2-E6231L-F4 / LTV-GICDM2-E6231L-F6 | Camera | 3.4.2(GAZPROM) | 1 | + | 2 | + | - | + | - |  | 1280x720 (MJPEG) / 1920x1080 (H.264) |  | - | + | - | - |  |  | - | - | - |  |  | - | - | -
LTV | LTV LTV-GICDM2-E6231L-V3-10.5 | Camera | 3.4.2(Gazprom) | 1 | + | 2 | + | - | + | - |  | 1280x720 (MJPEG) / 1920x1080 (H.264) |  | - | + | - | +. |  |  | - | + | - |  |  | - | - | - |  | For the second stream at maximum resolution, the maximum fps is 10V. In AxxonOne software, for the sharpness setting to work, it must be enabled in the camera web interface. If the flicker rate mode on the camera is set to 50 Hz, then in AxxonOne software the frame rate values ​​may be applied slightly inaccurately. The camera is defined in the product as LTV-GICDM2-E6231L-V
LTV | LTV LTV-GICDM2-E6231L-V7-22 | Camera | 3.4.2(GAZPROM) | 1 | + | 2 | + | - | + | - |  | 1280x720 (MJPEG) / 1920x1080 (H.264) |  | - | + | - | +. |  |  | - | + | - |  |  | - | - | - |  | For the second stream at maximum resolution, the maximum fps is 10B AxxonOne software for the sharpness setting to work, it must be enabled in the camera web interface
LTV | LTV LTV-GICDM2-E8231L-V3-10.5 | Camera | 3.4.2(GAZPROM) | 1 | + | 2 | + | - | + | - |  | 1280x720 (MJPEG) / 1920x1080 (H.264) |  | - | + | - | +. |  |  | - | + | - |  |  | - | - | - |  | For the second stream at maximum resolution, the maximum fps is 10B AxxonOne software for the sharpness setting to work, it must be enabled in the camera web interface
LTV | LTV LTV-GICDM3-T4230 / LTV LTV-GICDM3-T4230-V3-10 | Camera | 01.08 (GAZPROM) | 1 | + | 2 | + | - | + | - |  | 2048x1536 |  | - | + | - | - |  |  | + | + | - | Motion detection |  | - | - | - |  | For both streams at maximum resolution, the maximum fps is 20 fps. The range of resolution values ​​on the second stream depends on the resolution value on the first.
LTV | LTV LTV-GICDM3-T6230LH-V3-9 / LTV-GICDM3-T6230LH-V9-22 | Camera | 01.08 (GAZPROM) | 1 | + | 2 | + | - | + | - |  | 2048x1536 |  | - | + | - | - |  |  | + | + | - | Motion detection |  | - | - | - |  | The second thread's permission values ​​depend on the first thread's permissions.
LTV | LTV LTV-GICDM3-T7230-F2.8 | Camera | 01.08 (GAZPROM) | 1 | + | 2 | + | - | + | - |  | 2048x1536 |  | - | + | - | - |  |  | - | - | - | Motion detection |  | - | - | -
LTV | LTV LTV-GICDM3-T7230-V3-9 | Camera | 01.08 (GAZPROM) | 1 | + | 2 | + | - | + | - |  | 2048x1536 |  | - | + | - | - |  |  | + | + | - | Motion detection |  | - | - | - |  | In order for the relay and motion detector to work, they need to be enabled in the camera’s web interface. The range of resolution values ​​on the second stream depends on the resolution value on the first.
LTV | LTV LTV-GICDM3-T8230H-F3.6 | Camera | 01.08 (GAZPROM) | 1 | + | 2 | + | - | + | - |  | 2048x1536 |  | - | + | + | - |  |  | - | - | - | Motion detection |  | - | - | - |  | For both codecs at maximum resolution the maximum frame rate is 20 fps
LTV | LTV LTV-GICDM3-T8230LH-V3-9 | Camera | 01.08 (GAZPROM) | 1 | + | 2 | + | - | + | - |  | 2048x1536 |  | - | + | - | - |  |  | + | + | - | Motion detection |  | - | - | - |  | In order for the relay and motion detector to work in the product, this functionality must be enabled in the camera web interface. The range of resolution values ​​on the second stream depends on the resolution value on the first.
LTV | LTV LTV-GISDNI10-TM3 | Camera | 0.1.5053M | 1 | + | 2 | + | - | + | - |  | 1280x720 (MJPEG) / 2048x1536 (H.264) |  | - | + | - | +. |  |  | - | + | - | Motion detection |  | - | - | - |  | In order for the relay and motion detector to work in the product, you need to activate this functionality in the camera web interface
LTV | LTV LTV-GISDNO18-TM3 | Camera | 0.1.5035M | 1 | + | 2 | + | - | + | - |  | 2048x1536 |  | - | + | - | +. |  |  | - | + | - | Motion detection |  | - | - | - |  | In order for the relay and motion detector to work on the web, you need to enable this functionality in the camera’s web interface.
LTV | LTV LTV-GISDNO20-EM2 | Camera | 3.4.2(GAZPROM) | 1 | + | 2 | + | - | + | - |  | 1920x1080 |  | - | - | - | +. |  |  | - | - | - |  |  | - | - | -
LTV | LTV LTV-HSDNO20L-M2 | Camera | V5.1.8 build 140613 | 1 | + | 2 | + | + | + | - |  | 1920x1080 |  | - | - | - | + |  |  | - | - | - | Motion detection |  | - | - | -
LTV | LTV LTV-ICCM1-B320-F3.8 | Camera | 1044-1026-1031-1008 | 1 | - | - | + | + | + | - |  | 1280x1024 |  | - | + | - | - |  |  | + | + | - |  |  | - | - | - |  | When the beam is closed, the camera sometimes sends messages in turn that the beam is being closed, opened, etc., this is a problem for the manufacturers.
LTV | LTV LTV-ICDM1-423 / LTV-ICDM1-723-V3.3-12 | Camera | LTV01.2.1913.42 | 1 | - | - | + | - | + | - |  | 1280x1024 | - | - | + | + | - | - | - | + | + | - | Motion detection | - | - | - | - |  | Before you start working with the camera, you must turn off the "Installation Mode" in the web interface, i.e. Set this parameter to "Off". Resolution and frame rate change for both streams simultaneously - a feature of the camera. In ASI they are written as double resolutions ("resolution for the 1st stream": "resolution for the 2nd stream") Firmware 51110.2.1784.100: Rays and relays do not work through Onvif. Firmware 51110.2.1784.100: Audio output does not work
LTV | LTV LTV-ICDM1-623LH-V3.3-12 | Camera | 51110.2.1784.100 | 1 | - | - | + | - | + | - |  | 1280x1024 | - | - | + | + | +. | - | - | + | + | - | Motion detection | - | - | - | - |  | The camera is not rotating, but has a built-in zoom. The resolution changes simultaneously for two streams. In the settings it is indicated in the form "Resolution of 1 stream: Resolution of 2 streams" Firmware 51110.2.1784.100: Rays and relays do not work through Onvif.
LTV | LTV LTV-ICDM1-623LH-V3-9 | Camera | LTV01.2.1074.42 | 1 | - | - | + | - | + | - |  | 1280x1024 |  | - | + | - | +. |  |  | + | + | - | Motion detection |  | - | - | -
LTV | LTV LTV-ICDM1-723(L)-V3-9 / LTV-ICDM1-823LH-V3-9 | Camera | LTV01.2.1084.42 | 1 | - | - | + | - | + | - |  | 1280x1024 |  | - | + | - | + |  |  | + | + | - | Motion detection |  | - | - | -
LTV | LTV LTV-ICDM1-823H-V3.3-12 | Camera | 51110.2.1784.100 | 1 | - | - | + | - | + | - |  | 1280x1024 | - | - | + | + | +. | - | - | + | + | - | Motion detection | - | - | - | - |  | The camera is not rotating, but has a built-in zoom. Before starting to work with the camera, you must turn off the “Installation Mode” in the web interface, i.e. Set this parameter to "Off". The resolution and frame rate change for both streams simultaneously - a feature of the camera. In ASI they are recorded as double resolutions ("resolution for the 1st stream": "resolution for the 2nd stream") Firmware 51110.2.1784.100: resolution in the MJPEG codec does not change via Onvif - camera problem. Firmware 51110.2.1784.100: frame rate does not change via Onvif - camera problem. Firmware 51110.2.1784.100: Beams and relays do not work through Onvif.
LTV | LTV LTV-ICDM1-B423L-F3.8 | Camera | 1044-1026-1031-1008 | 1 | - | - | + | + | + | - |  | 1280x1024 |  | - | + | + | - |  |  | + | + | - |  |  | - | - | - |  | When the beam is closed, the camera sometimes sends messages in turn that the beam is being closed, opened, etc., this is a bug on the device itself.
LTV | LTV LTV-ICDM1-B623L-F3.8 | Camera | 1044-1026-1031-1008 | 1 | - | - | + | + | + | - |  | 1280x1024 |  | - | - | - | - |  |  | + | + | - |  |  | - | - | - |  | When the beam is closed, the camera sometimes sends messages in turn that the beam is being closed, opened, etc., this is a problem for the manufacturers.
LTV | LTV LTV-ICDM1-B723L-F3.8 | Camera | 1044-1026-1031-1008 | 1 | - | - | + | + | + | - |  | 1280x1024 |  | - | + | - | - |  |  | + | + | - |  |  | - | - | - |  | When the beam is closed, the camera sometimes sends messages in turn that the beam is being closed, opened, etc., this is a problem for the manufacturers.
LTV | LTV LTV-ICDM1-E4230 | Camera | 3.4.1 | 1 | + | 2 | - | - | + | - |  | 1280x1024 |  | - | + | - | +. |  |  | - | + | - |  |  | - | - | -
LTV | LTV LTV-ICDM1-E6231L-F | Camera | 3.4.1 | 1 | + | 2 | - | - | + | - |  | 1280x1024 |  | - | + | - | - |  |  | - | - | - |  |  | - | - | - |  | For the second stream at maximum resolution, the maximum fps is 10B AxxonOne software for the sharpness setting to work, it must be enabled in the camera web interface
LTV | LTV LTV-ICDM1-E6231L-V3-10.5 / LTV-ICDM1-E6231L-V7-22 | Camera | 3.4.1 | 1 | + | 2 | - | - | + | - |  | 1280x1024 |  | - | + | - | - |  |  | - | + | - |  |  | - | - | -
LTV | LTV LTV-ICDM1-E6235L-F3.6 | Camera | 3.4.1 | 1 | + | 2 | - | - | + | - |  | 1280x720 |  | - | - | - | - |  |  | - | - | - |  |  | - | - | - |  | For the second stream at the maximum resolution, the maximum fps is 10. In AxxonOne software, for the sharpness setting to work, it must be enabled in the camera web interface. Firmware 3.4.1 does not support the mjpeg codec, so if you set mjpeg in the product for a camera with firmware 3.4.1, the camera may begin to work incorrectly. Resetting to factory settings helps.
LTV | LTV LTV-ICDM1-E8231L-V3.3-12 | Camera | 3.4.1 | 1 | + | 2 | - | - | + | - |  | 1280x1024 |  | - | + | - | +. |  |  | - | + | - |  |  | - | - | -
LTV | LTV LTV-ICDM2-423 / LTV-ICDM2-723-V3.3-12 | Camera | LTV01.2.1980.42 | 1 | - | - | + | - | + | - |  | 1280x720 (MJPEG) / 1920x1080 (H.264) |  | - | + | + | - |  |  | + | + | - | Motion detection |  | - | - | - |  | Before you start working with the camera, you must turn off the "Installation Mode" in the web interface, i.e. Set this parameter to "Off". The resolution and frame rate change for both streams simultaneously - a feature of the camera. In ASI they are written as double resolutions ("resolution for the 1st stream": "resolution for the 2nd stream") Firmware 51110.2.1784.100: Rays and relays do not work through Onvif. Firmware 51110.2.1784.100: Audio output does not work
LTV | LTV LTV-ICDM2-423-T5 | Camera | LTV01.2.1227.42 | 1 | - | - | + | - | + | - |  | 1920x1080 |  | - | - | - | + |  |  | - | - | - | Motion detection |  | - | - | - |  | Axxon software contains double resolutions ("resolution for the 1st stream": "resolution for the 2nd stream") The dual-stream mode, in which the MJPEG codec is installed on each stream, is not supported. In order for the AxxonSoft software to stream video with the MJPEG codec with the correct resolution, you must first select the H.264 grabber, set the required resolution, and then change the grabber type to MJPEG. The camera is not rotating, but has a built-in zoom lens.
LTV | LTV LTV-ICDM2-623L-F4 | Camera | LTV01.2.1210.42 | 1 | - | - | + | - | + | - |  | 1920x1080 |  | - | - | - | - |  |  | - | - | - | Motion detection |  | - | - | -
LTV | LTV LTV-ICDM2-623LH-V3.3-12 | Camera | 51110.2.1784.100 | 1 | - | - | + | - | + | - |  | 1280x720 (MJPEG) / 1920x1080 (H.264) |  | - | + | + | +. |  |  | + | + | - | Motion detection |  | - | - | - |  | The camera is not rotating, but there is a built-in zoom lens. The resolution and frame rate change for both streams simultaneously - a feature of the camera. In ASIP they are written as double resolutions ("resolution for the 1st stream": "resolution for the 2nd stream") Firmware 51110.2.1784.100: resolution in the MJPEG codec does not change via Onvif - camera problem. Firmware 51110.2.1784.100: Rays and relays do not work via Onvif.
LTV | LTV LTV-ICDM2-623LH-V3-9 | Camera | LTV01.2.1227.42 | 1 | - | - | + | - | + | - |  | 1920x1080 |  | - | + | - | + |  |  | + | + | - | Motion detection |  | - | - | - |  | The dual-stream mode, in which the MJPEG codec is installed on each stream, is not supported. In order for video with the MJPEG codec to be shown in the correct resolution in AxxonSoft software, you must first select the H.264 grabber, set the required resolution, and then change the grabber type to MJPEG.
LTV | LTV LTV-ICDM2-723(L)-V3-9 / LTV-ICDM2-823LH-V3-9 | Camera | LTV01.2.1227.42 | 1 | - | - | + | - | + | - |  | 1920x1080 |  | - | + | - | + |  |  | + | + | - | Motion detection |  | - | - | -
LTV | LTV LTV-ICDM2-723L-F4 | Camera | LTV01.2.1210.42 | 1 | - | - | + | - | + | - |  | 1920x1080 |  | - | - | - | - |  |  | - | - | - | Motion detection |  | - | - | -
LTV | LTV LTV-ICDM2-823-F2.1 / LTV-ICDM2-823-F4 | Camera | LTV01.2.1074.42 | 1 | + | 2 | + | - | + | - |  | 1920x1080 |  | - | - | - | - |  |  | - | - | - | Motion detection |  | - | - | - |  | ASIP contains double resolutions (“resolution for the 1st stream”: “resolution for the 2nd stream”) For correct video display, you cannot set MJPEG on two streams at the same time
LTV | LTV LTV-ICDM2-823H-V3.3-12 | Camera | LTV01.2.1913.42 | 1 | - | - | + | - | + | - |  | 1920x1080 | - | - | + | + | +. | - | - | + | + | - | Motion detection | - | - | - | - |  | The camera is not rotating, but has a built-in zoom lens. Before you start working with the camera, you must turn off the "Installation Mode" in the web interface, i.e. Set this parameter to "Off". The resolution and frame rate change for both streams simultaneously - a feature of the camera. In ASI they are recorded as double resolutions ("resolution for the 1st stream": "resolution for the 2nd stream") Firmware 51110.2.1784.100: resolution in the MJPEG codec does not change via Onvif - camera problem. Firmware 51110.2.1784.100: frame rate does not change via Onvif - camera problem. Firmware 51110.2.1784.100: Beams and relays do not work through Onvif.
LTV | LTV LTV-ICDM2-E4230 / LTV-GICDM2-E4231-V3-10 / LTV-GICDM2-E4231-V5-60 / LTV-GICDM2-E4231-V7-22 / LTV-GICDM2-E4231 | Camera | 3.4.1 | 1 | + | 2 | - | - | + | - |  | 1920x1080 |  | - | + | - | +. |  |  | - | + | - | Motion detection |  | - | - | - |  | For the second stream at the maximum resolution, the maximum fps is 10. In AxxonOne software, for the sharpness setting to work, it must be enabled in the camera web interface. Firmware 3.4.1 does not support the mjpeg codec, so if you set mjpeg in the product for a camera with firmware 3.4.1, the camera may begin to work incorrectly. Resetting to factory settings helps. If the flicker rate mode on the camera is set to 50 Hz, then in the AxxonOne software the frame rate values ​​may be applied slightly inaccurately
LTV | LTV LTV-ICDM2-E6231L-F | Camera | 3.4.1 | 1 | + | 2 | - | - | + | - |  | 1920x1080 |  | - | + | - | - |  |  | - | - | - |  |  | - | - | -
LTV | LTV LTV-ICDM2-E6231L-V3-10.5 | Camera | 3.4.1 | 1 | + | 2 | - | - | + | - |  | 1920x1080 |  | - | + | - | +. |  |  | - | + | - |  |  | - | - | - |  | For the second stream at maximum resolution, the maximum fps is 10 In AxxonOne software, for the sharpness setting to work, it must be enabled in the camera web interface. If the flicker rate mode on the camera is set to 50 Hz, then in AxxonOne software the frame rate values ​​may be applied slightly inaccurately
LTV | LTV LTV-ICDM2-E6231L-V7-22 | Camera | 3.4.1 | 1 | + | 2 | - | - | + | - |  | 1920x1080 |  | - | + | - | +. |  |  | - | + | - |  |  | - | - | - |  | For the second stream at maximum resolution, the maximum fps is 10B AxxonOne software for the sharpness setting to work, it must be enabled in the camera web interface
LTV | LTV LTV-ICDM2-E8231L-F4 / LTV-ICDM2-E8231L-F6 | Camera | 3.4.1 | 1 | + | 2 | - | - | + | - |  | 1920x1080 |  | - | + | - | - |  |  | - | - | - |  |  | - | - | - |  | For the sharpness setting to work, you need to enable it in the camera web interface.
LTV | LTV LTV-ICDM2-E8231L-V3-10.5 | Camera | 3.4.1 | 1 | + | 2 | - | - | + | - |  | 1920x1080 |  | - | + | - | +. |  |  | - | + | - |  |  | - | - | - |  | For the second stream at maximum resolution, the maximum fps is 10B AxxonOne software for the sharpness setting to work, it must be enabled in the camera web interface
LTV | LTV LTV-ICDM3-T4230 | Camera | 01.11 | 1 | + | 2 | + | - | + | - |  | 2048x1536 |  | - | + | - | - |  |  | + | + | - | Motion detection |  | - | - | - |  | For both streams at maximum resolution, the maximum fps is 20 fps. The range of resolution values ​​on the second stream depends on the resolution value on the first. The motion detector, beam, relay and microphone must be configured in the camera web interface.
LTV | LTV LTV-ICDM3-T6230LH-V3-9 | Camera | 01.08 | 1 | + | 2 | + | - | + | - |  | 2048x1536 |  | - | + | - | - |  |  | - | + | - | Motion detection |  | - | - | - |  | The second thread's permission values ​​depend on the first thread's permissions.
LTV | LTV LTV-ICDM3-T6230LH-V9-22 | Camera | 01.08 | 1 | + | 2 | + | - | + | - |  | 2048x1536 |  | - | + | - | - |  |  | - | + | - | Motion detection |  | - | - | - |  | The second thread's permission values ​​depend on the first thread's permissions.
LTV | LTV LTV-ICDM3-T7230-F2.8 | Camera | 01.05 | 1 | + | 2 | + | - | + | - |  | 2048x1536 |  | - | + | - | - |  |  | - | - | - |  |  | - | - | -
LTV | LTV LTV-ICDM3-T7230-V3-9 | Camera | 1.05 | 1 | + | 2 | + | - | + | - |  | 2048x1536 |  | - | + | - | - |  |  | - | - | - |  |  | - | - | - |  | Telemetry is presented in the form of a motorized lens.
LTV | LTV LTV-ICDM3-T8230H-F3.6 | Camera | 01.08 | 1 | + | 2 | + | - | + | - |  | 2048x1536 |  | - | + | + | - |  |  | - | - | - | Motion detection |  | - | - | - |  | For both codecs at maximum resolution the maximum frame rate is 20 fps
LTV | LTV LTV-ICDM3-T8230LH-V3-9 | Camera | 01.08 | 1 | + | 2 | + | - | + | - |  | 2048x1536 |  | - | + | - | - |  |  | + | + | - | Motion detection |  | - | - | - |  | In order for the relay and motion detector to work in the product, this functionality must be enabled in the camera web interface. The range of resolution values ​​on the second stream depends on the resolution value on the first.
LTV | LTV LTV-ICDV-423 / LTV-ICDV-723-V3.3-12 / LTV-ICDV-623LH-V3.3-12 / LTV-ICDV-823H-V3.3-12 | Camera | LTV01.2.1913.42 | 1 | - | - | + | - | + | - |  | 704x576 | - | - | + | + | - | - | - | + | + | - | Motion detection | - | - | - | - |  | Before you start working with the camera, you must turn off the "Installation Mode" in the web interface, i.e. Set this parameter to "Off". The resolution and frame rate change for both streams simultaneously - a feature of the camera. In ASI they are written as double permissions ("resolution for the 1st stream": "resolution for the 2nd stream") Firmware 51110.2.1784.100: Rays and relays do not work through Onvif.
LTV | LTV LTV-ISDNI10-TM3 | Camera | 0.1.5053M | 1 | + | 2 | + | - | + | - |  | 1280x720 (MJPEG) / 2048x1536 (H.264) |  | - | + | - | +. |  |  | - | + | - | Motion detection |  | - | - | - |  | In order for the relay and motion detector to work in the product, you need to activate this functionality in the camera web interface
LTV | LTV LTV-ISDNO18-TM3 | Camera | 0.1.5035M | 1 | + | 2 | + | - | + | - |  | 2048x1536 |  | - | + | - | +. |  |  | - | + | - | Motion detection |  | - | - | - |  | In order for the relay and motion detector to work on the web, you need to enable this functionality in the camera’s web interface.
LTV | LTV LTV-ISDNO20-M2 | Camera | LTV01.2.6040.42 | 1 | - | - | + | - | + | - |  | 1920x1080 |  | - | + | - | + |  |  | + | + | - |  |  | - | - | - |  | Resolution values ​​apply to both streams. The camera cannot be set to MJPEG on both streams.
LTV | LTV LTV-IWCCM1-B320L-F3.8 | Camera | 1044-1026-1031-1008 | 1 | - | - | + | + | + | - |  | 1280x1024 |  | - | + | + | - |  |  | + | + | - |  |  | - | - | - |  | When the beam is closed, the camera sometimes sends messages in turn that the beam is being closed, opened, etc., this is a problem for the manufacturers.
LTV | LTV-GICDM2-E8231L-F4 / LTV-GICDM2-E8231L-F6 | Camera | 3.4.2(GAZPROM) | 1 | + | 2 | + | - | + | - |  | 1280x720 (MJPEG) / 1920x1080 (H.264) |  | - | + | - | - |  |  | - | - | - |  |  | - | - | - |  | For the second stream at maximum resolution, the maximum fps is 10B AxxonOne software for the sharpness setting to work, it must be enabled in the camera web interface
LTV | LTV CNM-820 41 / CNM-820 42 / CNM-820 44 | Camera | V5.3.0 build 151125 | 1 | + | 2 | +. | - | + | - |  | 704x576 (MJPEG) / 1920x1080 (H.264) |  | - | - | - | - |  |  | - | - | - | Motion detection |  | - | - | - |  | Either Backlight Compensation or WDR can be active at the same time
LTV | LTV-CNL-630-48 / LTV-CNL-730-48 / LTV-CNL-930-48 | Camera | ipnc_dm368_ar0330_v4.2.0 | 1 | + | 3 | + | + | + | - |  | 1920x1080 (MJPEG) / 2048x1536 (MPEG) / 2048x1536 (H.264) |  | - | - | - | - |  |  | - | - | - | Motion detection |  | - | - | -
LTV | LTV CNE-630 42 / LTV CNE-830 42 | Camera | 3.4.2.1 | 1 | + | 3 | + | - | + | - |  | 1280x720 (MJPEG) / 2048x1536 (H.264) |  | - | + | - | - |  |  | - | - | - | Motion detection |  | - | - | - |  | The bitrate range depends on the resolution. Cameras are searched twice
LTV | LTV CNE-630 48 / LTV CNE-830 48 / LTV CNE-930 48 | Camera | 3.4.2.1 | 1 | + | 3 | + | - | + | - |  | 1280x720 (MJPEG) / 2048x1536 (H.264) |  | - | + | - | - |  |  | + | + | - | Motion detection |  | - | - | - |  | The bitrate range depends on the resolution. Cameras are searched twice
LTV | LTV CNE-630 4G | Camera | 3.4.2.1 | 1 | + | 3 | + | - | + | - |  | 1280x720 (MJPEG) / 2048x1536 (H.264) |  | - | +. | - | - |  |  | + | + | - | Motion detection |  | - | - | - |  | The bitrate range depends on the resolution. Cameras are searched twice
LTV | LTV CNT-830 41 / LTV-GICDM3-T8231LH-F2.8 | Camera | 1.14 | 1 | + | 3 | + | - | + | - |  | 800x600 (MJPEG) / 2048x1536 (H.264) |  | - | - | - | - |  |  | - | - | - | Motion detection |  | - | - | - |  | The maximum resolution of 2048x1536 for the camera is only available for the H.264 codec (camera feature). Therefore, in AxxonPSIM software, for mjpeg the maximum resolution should be used in the camera web interface.
LTV | LTV LTV CNT-630 58 / LTV-GICDM3-T601-M3 / LTV CNT-631 5G / LTV CNT-631 58 / LTV CNT-730 58 / LTV CNT-630 5G / LTV CNT-830 58 | Camera | 01.19c | 1 | + | 3 | + | - | + | - |  | 800x600 (MJPEG) / 2048x1536 (H.264) | - | - | + | + | - |  | - | + | + | - | Motion detection |  | - | - | - |  | Frame rate 30 is available in the NTSC TV standard.
LTV | LTV CNM-810 41 | Camera | V5.3.0 build 150605 | 1 | + | 2 | + | - | + | - |  | 704x576 (MJPEG) / 1280x720 (H.264) |  | - | - | - | - |  |  | - | - | - | Line crossing detection, Tamper detection, Motion detection, Intrusion detection |  | - | - | - |  | The camera has a line crossing detector and an intrusion detector.
LTV | LTV CNM-620 42 | Camera | V5.3.0 build 150605 | 1 | + | 2 | + | - | + | - |  | 704x576 (MJPEG) / 1920x1080 (H.264) |  | - | - | - | - |  |  | - | - | - | Line crossing detection, Tamper detection, Motion detection, Intrusion detection |  | - | - | - |  | The camera has a line crossing detector and an intrusion detector.
LTV | LTV CNM-410 00 | Camera | V5.3.0 build 151125 | 1 | + | 2 | + | - | + | - |  | 704x576 (MJPEG) / 1280x1024 (H.264) |  | - | + | +. | + |  |  | + | +. | +. | Line crossing detection, Tamper detection, Motion detection, Intrusion detection |  | - | - | - |  | On the camera the relay works the other way around
LTV | LTV CNM-815 41 | Camera | V5.3.0 build 151125 | 1 | + | 2 | + | - | + | - |  | 704x576 (MJPEG) / 1280x960 (H.264) |  | - | + | - | - |  |  | - | - | +. | Line crossing detection, Tamper detection, Motion detection, Intrusion detection |  | - | - | - |  | The camera has a line crossing detector and an intrusion detector
LTV | LTV CNM-320 C1 | Camera | V5.4.4 build 170824 | 1 | + | 2 | + | - | + | - |  | 704x576 (MJPEG) / 1920x1080 (H.264) | 704x576 (MJPEG) / 704x576 (H.264) | - | + | + | - |  | - | + | + | +. | Line crossing detection, Tamper detection, Motion detection, Intrusion detection |  | - | - | - |  | (based on the results of previous testing (DQC-42230): V5.3.0 build 150605, AxxonPSIM 4.10.0.1558 / AxxonOne 4.0.1.4050, DriverPack 3.40.1874) The relay works inverted, when turned off it is activated and vice versa. Firmware feature: The camera has a line crossing detector and an intrusion detector
LTV | LTV CNM-320 C2 | Camera | V5.3.0 build 150605 | 1 | + | 2 | + | - | + | - |  | 704x576 (MJPEG) / 1920x1080 (H.264) | - | - | + | + | - |  | - | + | + | +. | Line crossing detection, Tamper detection, Motion detection, Intrusion detection |  | - | - | - |  | The relay works in reverse (a feature of the firmware). The camera has a line crossing detector and an intrusion detector
LTV | LTV LTV CNE-621 42 / LTV CNE-622 48 / LTV CNE-921 42 / LTV CNE-922 48 / LTV-GICDM2-E900-V1 / LTV-GICDM2-E600-F2 / LTV-GICDM2-E600-F2(GR) / LTV-GICDM2-E600-V1 / LTV-GICDM2-E600-V1(GR) / LTV-GICDM2-E900-F2 / LTV-GICDM2-E900-F2(GR) / LTV-GICDM2-E900-V1(GR) | Camera | 4.1.3.0(10708) | 1 | + | 3 | + | - | + | - |  | 1920x1080 | 704x576 | - | - | - | - |  | - | - | - | - | Motion detection |  | - | - | -
LTV | LTV LTV CNE-840 48 / LTV CNE-640 58 / LTV CNE-840 58 / LTV-GICDM3-E8233L-V3-10.5 / LTV-GICDM4-E602-M1 / LTV-GICDM4-E801-M1 / LTV-GICDM4-E800-V1 | Camera | 3.4.2.1 | 1 | + | 3 | + | - | + | - |  | 2560x1440 | - | - | + | - | + |  | - | + | + | - | Motion detection |  | - | - | -
LTV | LTV CNE-611 42 / LTV CNE-911 42 | Camera | 4.0.2.0(8855) | 1 | + | 2 | + | - | + | - |  | 704x576 (MJPEG) / 1280x720 (H.264) |  | - | - | - | - |  |  | - | - | - | Motion detection |  | - | - | -
LTV | LTV LTV CNE-440 00 / LTV-GICDM3-E4230 / LTV-GICDM3-E4230-V3-10 / LTV-GICDM3-E4230-V7-22 / LTV LTV-GICDM4-E401 / LTV-GICDM4-E301-F1 / LTV-GICDM4-E401-V1 / LTV-GICDM4-E401-V2 / LTV-GICDM4-E401-V3 | Camera | 3.4.2.1 | 1 | + | 3 | + | - | + | - |  | 2560x1440 | - | - | + | - | - |  | - | + | + | - | Motion detection |  | - | - | -
LTV | LTV CNE-640 42 / CNE-640 48 / CNE-840 42 / CNE-940 48 / LTV-GICDM4-E600-V1(GR) / LTV-GICDM4-E801-F2 / LTV-GICDM4-E600-F2 / LTV-GICDM4-E600-F2(GR) | Camera | 4.1.3.0(12885) | 1 | + | 3 | + | - | + | - |  | 2592x1520 | - | - | - | - | - |  | - | - | - | - | Motion detection |  | - | - | -
LTV | LTV LTV CNE-620 48 | Camera | 3.4.2.1 | 1 | + | 3 | + | - | + | - |  | 704x576 (MJPEG) / 1920x1080 (H.264) |  | - | + | - | - |  |  | - | - | - | Motion detection |  | - | - | - |  | A frame rate of 30 fps is available in the NTSC TV standard.
LTV | LTV LTV CNE-820 48 / LTV CNE-920 48 | Camera | 3.4.2.1 | 1 | + | 3 | + | - | + | - |  | 704x576 (MJPEG) / 1920x1080 (H.264) |  | - | + | - | - |  |  | - | - | - | Motion detection |  | - | - | - |  | A frame rate of 30 fps is available in the NTSC TV standard.
LTV | LTV LTV CNE-631 4G / LTV CNE-431 00 / LTV-GICDM3-E602-V2 / LTV-GICDM3-E600-M2 | Camera | 3.4.2.1 | 1 | + | 3 | + | - | + | - |  | 1280x720 (MJPEG) / 2048x1536 (H.264) | - | - | + | - | - | - | - | + | + | - | Motion detection | - | - | - | - | - | A frame rate of 30 fps is available in the NTSC TV standard.
LTV | LTV LTV CNT-750 18 | Camera | 01.15 | 1 | + | 2 | + | - | + | - |  | 2048x1536 (MJPEG) / 2592x1944 (H.264) | - | - | + | - | - | - | - | + | + | - | Motion detection | - | - | - | - | - | If one of the video streams (main, additional) has the MJPEG codec enabled with a resolution with a width of 2048 and higher, then correct receipt of video in the MJPEG codec with a different resolution from other video streams is not guaranteed. If other video streams transmit the same resolution as the main one, or transmit another codec (H264), then it is possible to obtain correct video. Detection areas must be configured in the web interface (a feature of the camera). The list of resolutions on the second stream depends on the resolution on the first stream. The maximum resolutions on the first stream are different for the H.264 and MJPEG codecs.
LTV | LTV LTV CNT-230 24 | Camera | 01.08 | 1 | + | 2 | + | - | + | - |  | 1920x1080 (MJPEG) / 2048x1536 (H.264) |  | - | + | - | + |  |  | + | + | - | Motion detection |  | - | - | -
LTV | LTV LTV CNE-831 48 / LTV CNE-631 42 / LTV CNE-631 48 / LTV CNE-831 42 / LTV CNE-931 42 / LTV CNE-931 48 | Camera | 3.4.3 | 1 | + | 3 | + | - | + | - |  | 704x576 (MJPEG) / 2048x1536 (H.264) | - | - | + | - | + | - | - | - | - | - |  | - | - | - | - | - | The camera has the ability to connect to an external PTZ device (protocols must be configured in the camera’s web interface).
LTV | LTV LTV CNE-450 00 / LTV CNE-650 48 / LTV CNE-850 48 / LTV-GICDM5-E600-V1 / LTV-GICDM5-E800-V1 / LTV-GICDM5-E400 | Camera | 3.4.2.1 | 1 | + | 3 | + | - | + | - |  | 704x576 (MJPEG) / 2592x1944 (h264) | - | - | + | - | + | - | - | + | + | - |  |  | - | - | -
LTV | LTV CNE-230 22 / CNE-230 62 / CNE-230 24 / CNE-230 64 / LTV-GICDM3-E200-LM2 / LTV-GICDM3-E200-M2 / LTV-GICDM3-E200-LM3 / LTV-GICDM3-E200-M3 / LTV CNE-222 62 LM3 | Camera | 4.0.1.1(7883) | 1 | + | 3 | + | - | + | - |  | 704x576 (MJPEG) / 2048x1536 (H.264) | - | - | + | - | +. | - | - | +. | + | - | Motion detection |  | - | - | -
LTV | LTV LTV CNE-632 48 / LTV-GICDM3-E601-V1 / LTV-GICDM3-E601-V1(GR) | Camera | 4.0.2.0(7958) | 1 | + | 2 | + | - | + | - |  | 2048x1536 | - | - | - | - | - |  | - | - | - | - | Motion detection |  | - | - | - |  | The 3rd stream is not integrated due to problems with the device.
LTV | LTV LTV-GICDM3-E801-V1 | Camera | 4.0.2.0(7958) | 1 | + | 2 | + | - | + | - |  | 704x576 (MJPEG) / 2048x1536 (H.264) | - | - | - | - | - | - | - | - | - | - | Motion detection |  | - | - | - |  | The third video stream is not integrated due to device problems.
LTV | LTV LTV CNE-130 22 / LTV-GICDM3-E100-M1 | Camera | 4.0.1.1(14540) | 1 | + | 3 | + | - | + | - |  | 2048x1536 | 704x576 | - | + | - | + |  | - | + | + | - | Motion detection |  | - | - | -
LTV | LTV CNE-640 41 / CNE-840 41 / CNE-845 41 / CNE-845 42 / LTV-GICDM4-E801-F1 / LTV-GICDM4-E802-F2 / LTV-GICDM4-E800-F1 / LTV-GICDM4-E600-F1 / LTV-GICDM4-E600-F1(GR) | Camera | 4.1.1.0 | 1 | + | 3 | + | - | + | - |  | 2048x1536 | - | - | + | - | - | - | - | - | - | - | Motion detection |  | - | - | -
LTV | LTV LTV CNE-940 58 / LTV-GICDM4-E902-M1 / LTV-GICDM4-E902-M1(GR) | Camera | 4.1.3.0(12885) | 1 | + | 3 | + | - | + | - |  | 2592x1520 | - | - | - | - | - |  | - | - | - | - | Motion detection |  | - | - | -
LTV | LTV CNE-740 48 / LTV-GICDM4-E701-V1 | Camera | 4.1.3.0 (14861) | 1 | + | 3 | + | - | + | - |  | 2592x1520 (H.264) | 1280x720 (MJPEG) / 1280x720 (H.264) | - | + | - | - |  | - | - | - | - | Motion detection |  | - | - | -
LTV | LTV CNE-720 48 / LTV-GICDM2-E701-V1 | Camera | 4.1.3.0(14411) | 1 | + | 3 | + | - | + | - |  | 1920x1080 | 704x576 | - | - | - | - |  | - | - | - | - | Motion detection |  | - | - | -
LTV | LTV LTV CNE-820 58 / LTV CNE-620 58 / LTV-GICDM2-E600-M1 / LTV-GICDM2-E800-M1 / LTV CNE-920 58 / LTV-GICDM2-E900-M1 / LTV-GICDM2-E600-M1(GR) / LTV-GICDM2-E600-M3 / LTV-GICDM2-E900-M1(GR) / LTV-GICDM2-E600-M1(G) / LTV-GICDM2-E600-M3(G) | Camera | 4.2.1.0(16740) | 1 | + | 3 | + | - | + | - |  | 1920x1080 | 704x576 | - | + | + | + |  | - | + | + | +. | Motion detection |  | - | - | - |  | To operate the motion detector, relay, beams, you need to fill out a schedule/schedule for the operation and recording of these components in the camera web interface. From telemetry (PTZ), only Focus and Zoom are available. When working with a high-resolution camera, some image settings may be applied with a delay.
LTV | LTV LTV-GICDM8-E800-M1 / LTV CNE-680 58 | Camera | 4.3.0.0(17906) 20180806 | 1 | + | 3 | + | - | + | - |  | 3840x2160 | 1920x1080 | - | + | - | - | - | - | + | + | - | Motion detection |  | - | - | -
LTV | LTV LTV CNE-621 41 / LTV CNE-921 41 / LTV-GICDM2-E600-F1 / LTV-GICDM2-E600-F1(GR) / LTV-GICDM2-E900-F1 / LTV-GICDM2-E900-F1(GR) | Camera | V4.1.3.0 | 1 | + | 2 | + | - | + | - |  | 1920x1080 | - | - | - | - | - |  | - | - | - | - | Motion detection |  | - | - | -
LTV | LTV LTV CNE-632 41 / LTV CNE-832 41 / LTV CNE-932 41 / LTV CNE-632 42 / LTV-GICDM3-E600-F1 / LTV-GICDM3-E600-F1(GR) / LTV-GICDM3-E602-F2 / LTV-GICDM3-E602-F2(GR) / LTV-GICDM3-E800-F1 / LTV-GICDM3-E900-F1 / LTV-GICDM3-E900-F1(GR) | Camera | 4.0.2.0(7958) | 1 | + | 2 | + | - | + | - |  | 704x576 (MJPEG) / 2048x1536 (H.264) | - | - | - | - | - |  | - | - | - | - | Motion detection |  | - | - | -
LTV | LTV LTV CNE-832 42 / LTV CNE-932 42 / LTV CNE-832 48 / LTV CNE-932 48 / LTV-GICDM3-E800-F2 / LTV-GICDM3-E900-F2 / LTV-GICDM3-E900-F2(GR) / LTV-GICDM3-E900-V1 / LTV-GICDM3-E900-V1(GR) | Camera | 4.0.2.0(7958) | 1 | + | 2 | + | - | + | - |  | 704x576 (MJPEG) / 2048x1536 (H.264) | - | - | - | - | - |  | - | - | - | - | Motion detection |  | - | - | -
LTV | LTV LTV CNE-940 41 / LTV CNE-940 42 / LTV-GICDM4-E900-F1 / LTV-GICDM4-E900-F1(GR) / LTV-GICDM4-E900-F2 / LTV-GICDM4-E900-F2(GR) | Camera | 4.1.1.0 | 1 | + | 3 | + | - | + | - |  | 2048x1536 | - | - | + | - | - |  | - | - | - | - | Motion detection |  | - | - | -
LTV | LTV LTV-GICDM4-E600-V1 | Camera | 4.1.3.0(12885) | 1 | + | 3 | + | - | + | - |  | - | - | - | - | - | - |  | - | - | - | - | Motion detection |  | - | - | -
LTV | LTV CNM-221 22 / CNM-221 24 / CNM-221 62 / CNM-221 64 | Camera | V5.4.3 build 170318 | 1 | + | 3 | + | - | + | - | H.264+ | 1920x1080 | 704x576 | - | + | +. | + |  | + | + | + | + | Line crossing detection, Tamper detection, Audio detection, Motion detection, Intrusion detection |  | - | - | -
LTV | LTV CNE-641 58 / LTV CNE-941 58 | Camera | 4.2.1.0(18644) | 1 | + | 3 | + | - | + | + |  | 2592x1520 | 1280x720 | - | - | - | + |  | - | - | - | - | Motion detection |  | - | - | -
LTV | LTV CNE-420 00 / LTV-GICDM2-E300-F1 / LTV-GICDM2-E400-V1 / LTV-GICDM2-E400-V3 | Camera | 4.3.0.0(26721) | 1 | + | 3 | + | - | + | + |  | 1920x1080 | 704x576 | - | + | + | - | - | - | + | + | +. | Motion detection |  | - | - | - |  | For the speaker to work correctly in the product, you should select in the speaker settings the same encoding method that is set in the web interface (u-law or a-law)
LTV | LTV LTV RTM-160 00 | HDVR | V3.4.87 build 180131 | 18 | + | 2 | - | - | + | + |  | depends on device parameters | depends on device parameters | + | +. | + | - | - | - | + | + | + |  |  | - | - | - |  | In the product, the Speaker 1 object corresponds to the HDMI/RCA ports of the device (operating in parallel). Number of available channels: 16 analog + 2 digital (ip). When all analog channels are disabled, up to 18 digital (ip) channels can be connected. For each HVR channel, 8 sensors and 8 relays are integrated - this is done in case the channel operates in digital mode (ip), when a device with sensors and relays via the LTV or HIKVISION protocol is added to this channel - in this case, up to 8 sensors and 8 relays can be used for such a channel. 32 sensors and 20 relays are also integrated at the level the HVR itself - the first 16 sensors (1-16) and 8 relays (1-8) are the physical ports of the HVR itself, and the remaining 16 sensors (17-32) and 12 relays (9-20) are made in case the channel operates in digital mode (ip), when a TVI camera is connected to the physical video ports of the device, which is controlled via coax and has alarm outputs and inputs - in this case for such channel, you can use built-in sensors and relays (up to 16 sensors and 12 relays per TVI in total).
LTV | LTV LTV RTB-081 00 | HDVR | V3.4.84 build 171108 | 10 | + | 2 | - | - | + | - | H.264+ | depends on device parameters | depends on device parameters | - | +. | + | - |  | - | - | - | + |  |  | - | - | - |  | The device, after operations requiring a restart, automatically resets the time settings, which may cause problems when working with the archive. After restarting, it is recommended to check and adjust the time on the device; In order for the camera to be detected by Search from products, you must activate the “Enable UPnP” setting in the web interface of the camera (Settings -> Network -> Basic settings -> NAT)
LTV | LTV LTV RTP-161 02 | HDVR | V3.4.84 build 170824 | 18 | + | 2 | - | - | + | + | H.264+ | depends on device parameters | depends on device parameters | + | + | + | - | - | - | + | + | + |  |  | - | - | - |  | In the product, object Speaker 1 corresponds to the HDMI1/RCA (VGA) ports of the device, Speaker 2 - RCA (CVBS) port, Speaker 3 - HDMI 2 port. Number of available channels: 16 analog + 2 digital (ip). When all analog channels are disabled, up to 18 digital (ip) channels can be connected. For each HVR channel, 8 sensors and 8 relays are integrated - this is done in case the channel operates in digital mode (ip), when a device with sensors and relays using the HIKVISION protocol is added to this channel - in this case, up to 8 sensors and 8 relays can be used for such a channel. 32 sensors and 20 relays are also integrated at the level the HVR itself - the first 16 sensors (1-16) and 8 relays (1-8) are the physical ports of the HVR itself, and the remaining 16 sensors (17-32) and 12 relays (9-20) are made in case the channel operates in digital mode (ip), when a TVI camera is connected to the physical video ports of the device, which is controlled via coax and has alarm outputs and inputs - in this case for such channel, you can use built-in sensors and relays (up to 16 sensors and 12 relays per TVI in total).
LTV | LTV RTB-041 00 | HDVR | V3.4.84 build 171108 | 5 | + | 2 | - | - | + | - | H.264+ | depends on device parameters | depends on device parameters | - | + | + | - |  | - | - | - | + |  |  | - | - | -
LTV | LTV RTB-161 00 | HDVR | V3.4.84 build 171108 | 18 | + | 2 | - | - | + | - | H.264+ | depends on device parameters | depends on device parameters | - | + | + | - |  | - | - | - | + |  |  | - | - | -
LTV | LTV RTM-040 00 | HDVR | V3.4.87 build 180131 | 5 | + | 2 | - | - | + | + |  | depends on device parameters | depends on device parameters | - | +. | + | - |  | - | - | - | + |  |  | - | - | -
LTV | LTV RTM-080 00 | HDVR | V3.4.87 build 180131 | 10 | + | 2 | - | - | + | + |  | depends on device parameters | depends on device parameters | - | +. | + | - |  | - | - | - | + |  |  | - | - | -
LTV | LTV LTV-GISDNO301L-SM2 | Camera | V5.5.0 build 180615 | 1 | + | 3 | + | - | + | + | H.264+, H.265+ | 1920x1080 | 704x576 | - | + | +. | + |  | - | + | + | + | Line crossing detection, Tamper detection, Audio detection, Region exiting detection, Region entrance detection, Motion detection |  | - | - | - |  | For correct operation of audio I/O, you must select the same codecs on the speaker and microphone.
LTV | LTV LTV-G5-T7239L-F2.8 | Fisheye Camera | V5.4.5 build 180615 | 5 | + | 2 | + | - | + | - | H.264+ | depends on device parameters | depends on device parameters | - | + | + | + |  | - | + | + | + | Line crossing detection, Tamper detection, Motion detection, Intrusion detection |  | - | - | - |  | The number of channels, as well as the functionality of each channel, depends on the selected mode. There are 5 modes available on the device: Fisheye view (1 channel), 180 Panorama View (1 channel), 4PTZ (4 channels), Fisheye + 3PTZ (4 channels), Fisheye + Panorama + 3PTZ (5 channels). Fisheye + 3PTZ - default mode. Depending on the selected mode, it is recommended to disable unused channels in the product. Configuring image settings is only available on 1 channel (similar to web), but the settings are applied to all channels. Built-in analytics is only available for 1 channel in fisheye mode. In 4PTZ mode, analytics is not available, except for ROI. ROI compression is configured for each channel. Telemetry is available only on channels 2-5 and only on channels in PTZ mode. Resolution and frame rate must be configured on the web. The built-in archive is recorded on the Fisheye channel in all modes.
LTV | LTV CNE-623 48 / CNE-723 48 / CNE-923 48 / LTV-GICDM2-E702-V1 | Camera | 4.1.3.0(16231) | 1 | + | 2 | + | - | +. | - |  | 1920x1080 | 704x576 | - | - | - | - |  | - | - | - | - |  |  | - | - | -
LTV | LTV CNE-421 00/ LTV-GHU-320H-12-220-LTV-GICDM2-E401-V1/ LTV-GHU-320H-12-220-LTV-GICDM2-E401-V2 | Camera | 4.1.3.0(13519) | 3 | + | 3 | + | - | + | - |  | 1920x1080 | 704x576 | - | - | - | - |  | - | - | - | - | Motion detection |  | - | - | -
LTV | LTV CNE-740 K0 | Fisheye Camera | 4.1.1.0(13144) | 1 | + | 4 | + | - | + | - |  | 2160x2160 | 960x960 | - | + | - | - |  | - | + | + | - | Motion detection |  | - | - | -
LTV | LTV LTV CNE-924 41 / LTV CNE-924 42 / LTV CNE-924 48 / LTV CNE-724 48 | Camera | 4.2.1.0(23597) | 1 | + | 2 | + | - | + | + |  | 1920x1080 | 704x576 | - | + | - | - | - | - | - | - | - | Motion detection |  | - | - | - |  | 1. Due to the features of the camera, only the resolution of 1920x1080 is configured on the first stream of products
LTV | LTV CNE-750 48 / CNE-650 41 / CNE-650 42 / CNE-850 41 / CNE-850 42 / CNE-950 41 / CNE-950 42 / CNE-950 58 / CNE-650 58 / LTV-GICDM5-E700-V1 / LTV-GICDM5-E801-F1 | Camera | 4.3.0.0(20494) | 1 | + | 3 | + | - | + | + |  | 2592x1944 | 1280x720 | - | + | - | - | - | - | - | - | +. | Motion detection |  | - | - | - |  | The following features are available: support for the MJPEG video codec is available at a resolution of less than 3MP; switching the audio type (built-in microphone or line input) is available through the camera’s web interface settings.
LTV | LTV LTV CNE-642 58 / LTV-GICDM4-E600-M1 / LTV-2CNB40-M2812 / LTV-2CNB40-F28 / LTV-2CNB40-F36 | Camera | 4.2.1.0(23172) | 1 | + | 3 | - | - | + | + |  | 2560x1440 | 1280x720 | +. | - | - | + | - | - | - | - | - | Motion detection | - | - | - | - | - | The camera has the following features: The maximum value of the Key Frame Rate parameter depends on the current value of the Frame Rate parameter. When you increase the Frame Rate value by 1, the maximum available value for the Key Frame Rate parameter increases by 60. The maximum available value for the Key Frame Rate parameter will range from 60 to 1500. The "Frame Rate" parameter on the second stream depends on the current value of the "Resolution" parameter. At a maximum resolution of 1280x720, the maximum value for the Frame Rate setting will be 12 frames per second. For additional streams, the range of acceptable values ​​for the Bitrate parameter depends on the selected Resolution value. The higher the resolution, the higher the minimum and maximum allowed values ​​for the "Bitrate" parameter will be.
LTV | LTV LTV CNE-423 00 / LTV-GICDM2-E402-V1 / LTV-GICDM2-E402-V2 | Camera | 4.2.1.0(19580) | 1 | + | 3 | + | - | + | + |  | 1920x1080 | 704x576 | - | - | - | - | - | - | - | - | - |  |  | - | - | - |  | The camera has the following features: The maximum value of the Key Frame Rate parameter depends on the current value of the Frame Rate parameter. When you increase the Frame Rate value by 1, the maximum available value for the Key Frame Rate parameter increases by 60. The maximum available value for the Key Frame Rate parameter will range from 60 to 1500. For additional streams, the range of acceptable values for the Bitrate parameter depends on the selected Resolution value. The higher the resolution, the higher the minimum and maximum allowed values ​​for the "Bitrate" parameter will be.
LTV | LTV CNE-620 5G | Camera | 4.2.1.0(18086) | 1 | + | 3 | + | - | + | + |  | 1920x1080 | 1280x720 | - | + | - | + | - | - | + | + | +. | Motion detection |  | - | - | -
LTV | LTV CNE-422 00 | Camera | 4.2.1.0(23769) | 1 | + | 2 | + | - | + | + |  | 1920x1080 | 704x576 | - | - | - | - | - | - | + | +. | +. | Motion detection |  | - | - | -
LTV | LTV CNE-320 C1 | Camera | 4.2.1.0(24200) | 1 | + | 3 | + | - | + | + |  | 1920x1080 | 704x576 | - | + | - | - | - | - | + | + | +. | Motion detection |  | - | - | -
LTV | LTV CNE-630 5G | Camera | 4.2.1.0(28117) | 1 | + | 3 | + | - | + | + |  | 2048x1536 | 1280x720 | - | + | + | + | - | - | + | + | +. | Motion detection |  | - | - | -
LTV | LTV CNE-624 41 / LTV CNE-624 42 / LTV CNE-624 48 / LTV-GICDM2-E702 | Camera | 4.2.1.0(23597) | 1 | + | 2 | + | - | + | + |  | 1920x1080 | 704x576 | - | + | - | - | - | - | - | - | +. | Motion detection |  | - | - | -
LTV | LTV CNE-922 41 | Camera | 4.2.1.0(24052) | 1 | + | 2 | + | - | + | + |  | 1920x1080 | 704x576 | - | + | - | - | - | - | - | - | - | Motion detection |  | - | - | -
LTV | LTV LTV CNE-821 58 / LTV CNE-826 41 / LTV CNE-621 58 / LTV CNE-921 58 / LTV CNE-826 42 / LTV-GICDM2-E600-M2 / LTV-GICDM2-E600-M2(G) | Camera | 5.0.0.0(2894) | 1 | + | 3 | + | - | + | + |  | 1920x1080 | 1280x720 | - | + | + | + | - | - | + | +. | +. | Motion detection |  | - | - | -
LTV | LTV LTV CNT-220 24 / LTV-GICDM2-T200-M3 | Camera | 02.08.0.2.19965 | 1 | + | 3 | + | - | + | + |  | 1920x1080 | 1920x1080 | - | + | + | + | - | + | + | + | + | Tamper detection, Motion detection |  | - | - | - |  | Detectors must be turned on and configured via the device’s web interface. To receive triggers from the built-in motion detector, you must set the motion detection zone through the device’s web interface: in PTZ Settings, in Preset settings.
LTV | LTV LTV CNE-221 62 / LTV-GICDM2-E201-LM2 / LTV CNE-220 64 / LTV CNE-220 62 / LTV CNE-120 24 / LTV-GICDM2-E200-LM3 / LTV CNE-222 62 | Camera | 4.2.1.0(27461) | 1 | + | 3 | + | - | + | + |  | 1920x1080 | 1280x720 | - | - | - | + | - | - | - | - | - | Motion detection |  | - | - | -
LTV | LTV CNE-850 58 | Camera | 4.3.0.0(20494) | 1 | + | 3 | + | - | + | + |  | 2592x1944 | 1280x720 | - | + | - | + | - | - | - | - | +. | Motion detection |  | - | - | - |  | The following features are available: support for the MJPEG video codec is available at a resolution of less than 3MP; switching the audio type (built-in microphone or line input) is available through the camera’s web interface settings.
LTV | LTV LTV CNE-640 5G / LTV-GICDM4-E600-M2 / LTV-2CNB40-M0722 / LTV-2CNB40-M0550 | Camera | 5.0.0.0(2894) | 1 | + | 3 | + | - | + | + |  | 2592x1520 | 1280x720 | +. | +. | +. | + | - | - | + | +. | +. | Motion detection | - | - | - | - | -
LTV | LTV CNU-220 64 / LTV-3CNSD20-Z33-F / LTV CNU-220 62 | Camera | HCM-B2201.7.7.L03.211214 | 1 | + | 3 | + | - | + | + | H.264 Smart Codec, H.265 Smart Codec | 1920x1080 | 1280x720 | - | + | - | + | - | - | + | + | +. | Tamper detection, Audio detection, Motion detection | - | - | - | - | - | Changing the codec through the camera's web interface may result in loss of video in the product. The device does not work according to the standard, so export will not work
LTV | LTV LTV CNE-625 48 | Camera | 4.2.1.0(29686) | 1 | + | 3 | - | - | + | + |  | 1920x1080 | 704x576 | - | + | - | - | - | - | - | - | - | Motion detection |  | - | - | -
LTV | LTV LTV-2CNSD20-Z32-H | Camera | 5.0.1.0(16364) | 1 | + | 3 | + | - | + | + |  | 1920x1080 | 1280x720 | - | - | - | + | - | +. | - | - | +. | Tamper detection, Motion detection | - | - | - | - | -
LTV | LTV LTV CNE-825 42 | Camera | 4.2.1.0(22838) | 1 | + | 3 | + | - | + | + |  | 1920x1080 | 704x576 | +. | + | - | - | - | - | - | - | - | Motion detection |  | - | - | -
LTV | LTV LTV-5CNB40-F28 / LTV-5CNB40-F36 | Camera | V2.820.10LZ001.0.R | 1 | + | 3 | + | - | + | + | H.264 Smart Codec, H.265 Smart Codec | 2688x1520 | 704x576 | - | - | - | - | - | - | - | - | + | People counting detection, Line crossing detection, Attended detection, ROI mode, IVS analytics, Tamper detection, Motion detection, Face detection, Intrusion detection | - | - | - | - | - | The built-in motion, burglary, and intrusion detector has the ability to create a detection zone in the absence of a flag for sending settings to the device. For the built-in people counting, area and queue people counting detectors to work correctly, these detectors must first be created in the following sequence in the device’s web interface: People Counting Detector → Area People Counting Detector → Queue Detector
LTV | LTV LTV CNE-220 66 | Camera | v 5.0.1.0(8179), Build Date: 2020-05-19 | 1 | + | 3 | - | - | + | + |  | 1920x1080 | 1280x720 | - | - | - | - | - | - | - | - | +. |  |  | - | - | -
LTV | LTV LTV-5CNB20-F28 / LTV-5CNB20-F36 / LTV-5CND20-F28 / LTV-5CND20-F36 | Camera | auto | 1 | + | 3 | + | - | + | + | H.264 Smart Codec, H.265 Smart Codec | 1920x1080 | 704x576 | - | - | - | - | - | - | - | - | + | People counting detection, Line crossing detection, Attended detection, ROI mode, Tamper detection, Motion detection, Face detection, Intrusion detection | - | - | - | - |  | The built-in motion, burglary, and intrusion detector has the ability to create a detection zone in the absence of a flag for sending settings to the device. For the built-in people counting, area and queue people counting detectors to work correctly, these detectors must first be created in the following sequence in the device’s web interface: People Counting Detector → Area People Counting Detector → Queue Detector
LTV | LTV LTV-5CNT40-F36 / LTV-5CNT40-F28 | Camera | auto | 1 | + | 3 | + | - | + | + | H.264 Smart Codec, H.265 Smart Codec | 2688x1520 | 704x576 | - | - | - | - | - | - | - | - | + | People counting detection, Line crossing detection, Attended detection, ROI mode, Tamper detection, Motion detection, Face detection, Intrusion detection | - | - | - | - |  | The built-in motion, burglary, and intrusion detector has the ability to create a detection zone in the absence of a flag for sending settings to the device. For the built-in people counting, area and queue people counting detectors to work correctly, these detectors must first be created in the following sequence in the device’s web interface: People Counting Detector → Area People Counting Detector → Queue Detector
LTV | LTV LTV-5CND40-F28 / LTV-5CND40-F36 | Camera | auto | 1 | + | 3 | + | - | + | + | H.264 Smart Codec, H.265 Smart Codec | 2688x1520 | 704x576 | - | - | - | - | - | - | - | - | + | People counting detection, Line crossing detection, Attended detection, ROI mode, Tamper detection, Motion detection, Face detection, Intrusion detection | - | - | - | - |  | The built-in motion, burglary, and intrusion detector has the ability to create a detection zone in the absence of a flag for sending settings to the device. For the built-in people counting, area and queue people counting detectors to work correctly, these detectors must first be created in the following sequence in the device’s web interface: People Counting Detector → Area People Counting Detector → Queue Detector
LTV | LTV-5CNB40-M2712-HB | Camera | V2.820.10LZ002.0.R | 1 | + | 3 | + | - | + | + | H.264 Smart Codec, H.265 Smart Codec | 2688x1520 | 704x576 | - | +. | +. | + | - | - | + | + | + |  | - | - | - | -
LTV | LTV LTV-1CND20-F28 | Camera | DIPC-B1219.1.70.C00078.210802 | 1 | + | 2 | - | - | + | + |  | 1920x1080 | 720x576 | - | - | - | - | - | - | - | - | - | Motion detection | - | - | - | - | - | Built-in motion detectors have the ability to create/edit a detection zone if there is no flag for sending settings to the device.
LTV | LTV LTV-3CNSD40-Z33 / LTV-3CNSD40-Z25 | Camera | QIPC-B2202.5.8.NB.220304 | 1 | + | 3 | - | - | + | + | H.264 Smart Codec, H.265 Smart Codec | 2688x1520 | 1920x1080 | - | +. | + | +. | - | - | + | + | - | Motion detection | - | - | - | - | -
LTV | LTV LTV-3CNB40-M2812-F / LTV-GICDM4-T600-M1 | Camera | QIPC-B6301.8.6.C03621.210318 | 1 | + | 3 | - | - | + | + | H.264 Smart Codec, H.265 Smart Codec | 2688x1520 | 1920x1080 | - | +. | + | - | - | - | + | + | +. | Motion detection | - | - | - | - | - | The device does not operate according to the standard, so the built-in storage may not work correctly
LTV | LTV LTV-3CNB40-M2812-HB | Camera | QIPC-B2202.5.10.L70.NB.220711 | 1 | + | 3 | - | - | + | + | H.264 Smart Codec, H.265 Smart Codec | 2688x1520 | 1920x1080 | - | +. | + | - | - | - | + | + | +. | Motion detection | - | - | - | - | -
LTV | LTV LTV-3CNB20-M0550-F | Camera | QIPC-B2202.7.61.L67.NB.240712 | 1 | + | 3 | - | - | + | + | H.264 Smart Codec, H.265 Smart Codec | 1920x1080 | 1920x1080 | - | - | - | - | - | - | + | + | + | Line crossing detection, Tamper detection, Region exiting detection, Region entrance detection, Motion detection, Intrusion detection | - | - | - | - | -
LTV | LTV LTV CNE-880 58 | Camera | FW: 4.3.0.0(30079) | 1 | + | 3 | + | - | + | + |  | 3840x2160 | 1920x1080 | - | + | + | +. | - | - | +. | + | +. | Motion detection | - | - | - | - | - | Hacking Detector, Intrusion Detection Detector, Line Crossing Detector, Object Deletion Detector in AxxonOne / AxxonPSIM are not tested in agreement with the PM
LTV | LTV LTV-GICDM4-T700-M1 | Camera | QIPC-B6301.8.6.C03621.210318 | 1 | + | 3 | - | - | + | + | H.264 Smart Codec, H.265 Smart Codec | 2688x1520 | 1920x1080 | - | - | - | - | - | - | - | - | +. | Motion detection | - | - | - | - | -
LTV | LTV LTV-3CND40-M2812-F / LTV CNU-840 58 | Camera | QIPC-B6301.8.6.C03621.210318 | 1 | + | 3 | - | - | + | + | H.264 Smart Codec, H.265 Smart Codec | 2688x1520 | 1920x1080 | - | +. | + | - | - | - | + | + | +. | Motion detection | - | - | - | - | -
LTV | LTV LTV-3CNB20-M2812-HB / LTV-3CND20-M2812-HB | Camera | QIPC-B2202.6.7.C03636.NB.220826 | 1 | + | 3 | - | - | + | + |  | 1920x1080 | 1920x1080 | - | + | + | + | - | - | + | + | +. | Motion detection | - | - | - | - | +.
LTV | LTV LTV-2CNT40-F28 / LTV-2CNT40-F36 / LTV-2CNT40-M2812 | Camera | 4.2.1.0(23172) | 1 | + | 3 | - | - | + | + |  | 2560x1440 | 1280x720 | +. | - | - | + | - | - | - | - | - | Motion detection | - | - | - | - | - | The camera has the following features:The maximum value of the "Key Frame Rate" parameter depends on the current value of the "Frame Rate" parameter. When you increase the Frame Rate value by 1, the maximum available value for the Key Frame Rate parameter increases by 60. The maximum available value for the Key Frame Rate parameter will range from 60 to 1500. The "Frame Rate" parameter on the second stream depends on the current value of the "Resolution" parameter. At a maximum resolution of 1280x720, the maximum value for the Frame Rate setting will be 12 frames per second. For additional streams, the range of acceptable values ​​for the Bitrate parameter depends on the selected Resolution value. The higher the resolution, the higher the minimum and maximum allowed values ​​for the "Bitrate" parameter will be.
LTV | LTV LTV-3CND40-M2812-HB | Camera | QIPC-B2202.6.7.C03636.NB.220826 | 1 | + | 3 | - | - | + | + |  | 2688x1520 | 1920x1080 | - | + | + | + | - | - | + | + | +. | Motion detection | - | - | - | - | +.
LTV | LTV LTV-3CNSD21-Z25-F / LTV-3CNSD21-Z33-F | Camera | QIPC-B2202.5.8.NB.220304 | 1 | + | 3 | - | - | + | + | H.264 Smart Codec, H.265 Smart Codec | 1920x1080 | 1920x1080 | - | +. | + | - | - | - | + | + | - | Motion detection | - | - | - | - | -
LTV | LTV LTV-3CNBH20-M0550-F | Camera | QIPC-B2202.3.35.NB.210928 | 1 | + | 3 | - | - | + | + | H.264 Smart Codec, H.265 Smart Codec | 1920x1080 | 1920x1080 | - | - | - | - | - | - | - | - | +. | Motion detection | - | - | - | - | -
LTV | LTV LTV-3CNBH40-M2812-F | Camera | QIPC-B6301.8.6.C03621.210318 | 1 | + | 3 | - | - | + | + | H.264 Smart Codec, H.265 Smart Codec | 2688x1520 | 1920x1080 | - | - | - | - | - | - | - | - | +. | Motion detection | - | - | - | - | - | The device does not operate according to the standard, so the built-in storage may not work correctly
LTV | LTV LTV-3CND80-M2812 | Camera | QIPC-B2202.6.7.C03636.NB.220826 | 1 | + | 3 | - | - | + | + |  | 3840x2160 | 1920x1080 | - | + | + | + | - | - | + | + | +. | Motion detection | - | - | - | - | +.
LTV | LTV LTV-5CNB50-M2813-H-RU / LTV-5CNB50-M2812-RU | Camera | 3.1.0.9.1.28.10 | 1 | + | 2 | - | - | + | + |  | 2592x1944 | 1280x960 | - | - | - | + | - | - | - | - | - | Motion detection | - | - | - | - | - | Feature of the device: the second stream has a dependence on the permissions of the first stream, that is, with different resolutions in the first stream, the choice of available resolutions in the second stream changes. Resolutions: 1280x720, 704x576, 640x360, 426x240 - available if you select on 1 stream - 2592x1520 or 1920x1080.
LTV | LTV LTV-5CNB20-M0550-RU / LTV-5CNB20-F28-RU | Camera | 3.1.0.9.1.27.10 | 1 | + | 2 | - | - | + | + |  | 1920x1080 | 960x540 | - | - | - | + | - | - | - | - | - | Motion detection | - | - | - | - | -
LTV | LTV CNE-751 58 / LTV-GICDM5-E700-M1 | Camera | 5.1.1.0(35561) | 1 | + | 3 | - | - | + | + |  | 2592x1944 | 1280x720 | - | - | - | - | - | - | - | - | - | Motion detection | - | - | - | - | +.
LTV | LTV LTV-5CNS20-RU | Camera | 3.1.0.9.1.27.10 | 1 | + | 2 | - | - | + | + |  | 1920x1080 | 960x540 | - | - | - | + | - | - | - | - | - | Motion detection | - | - | - | - | -
LTV | LTV LTV-5CNM20-F28-RU | Camera | 3.1.0.9.1.27.10 | 1 | + | 2 | - | - | + | + |  | 1920x1080 | 960x540 | - | - | - | + | - | - | - | - | - | Motion detection | - | - | - | - | -
LTV | LTV LTV-5CND20-M2812-RU | Camera | 3.1.0.9.1.27.10 | 1 | + | 2 | - | - | + | + |  | 1920x1080 | 960x540 | - | - | - | + | - | - | - | - | - | Motion detection | - | - | - | - | -
LTV | LTV LTV-5CND50-M2812-RU | Camera | 3.1.0.9.1.28.10 | 1 | + | 2 | - | - | + | + |  | 2592x1944 | 1280x960 | - | - | - | + | - | - | - | - | - | Motion detection | - | - | - | - | - | Feature of the device: the second stream has a dependence on the permissions of the first stream, that is, with different resolutions in the first stream, the choice of available resolutions in the second stream changes. Resolutions: 1280x720, 704x576, 640x360, 426x240 - available if you select on 1 stream - 2592x1520 or 1920x1080.
LTV | LTV LTV-5CNB50-M0722-RU | Camera | 3.1.0.9.1.28.10 | 1 | + | 2 | - | - | + | + |  | 2592x1944 | 1280x960 | - | - | - | + | - | - | - | - | - | Motion detection | - | - | - | - | - | Feature of the device: the second stream has a dependence on the permissions of the first stream, that is, with different resolutions in the first stream, the choice of available resolutions in the second stream changes. Resolutions: 1280x720, 704x576, 640x360, 426x240 - available if you select on 1 stream - 2592x1520 or 1920x1080.
LTV | LTV LTV-5CNSD20-Z20-RU / LTV-5CNSD20-Z33-RU | Camera | 3.1.0.9.1.28.10 | 1 | + | 2 | - | - | + | + |  | 1920x1080 | 960x540 | - | - | - | + | - | - | - | - | - | Motion detection | - | - | - | - | - | Feature of the device: the second stream has a dependence on the permissions of the first stream, that is, with different resolutions in the first stream, the choice of available resolutions in the second stream changes. Resolutions: 1280x720, 704x576, 640x360, 426x240 - available if you select on 1 stream - 2592x1520 or 1920x1080.
LTV | LTV LTV-3CNF50-F1 / LTV-GICDM5-T700-F1 | Camera | GIPC-B6203.12.61.NB.240326 | 3 | + | 3 | - | - | + | + | H.264+, H.265+ | 2592x1944 | 1920x1080 | - | - | - | - | - | - | + | + | + | Tamper detection, Audio detection, Motion detection | - | - | - | - | +. | Due to camera bandwidth limitations, archive export and replication will not work
LTV | LTV LTV-5CNB20-M2812-F-RU | Camera | 3.1.0.9.1.49.9 | 1 | + | 2 | - | - | + | + |  | 1920x1080 | 960x528 | - | - | - | - | - | - | - | - | - | Motion detection | - | - | - | - | -
LTV | LTV LTV-5CNS50-RU | Camera | 3.1.0.9.1.49.7 | 1 | + | 2 | - | - | + | + |  | 2592x1944 | 1280x960 | - | + | - | - | - | - | + | - | - | Motion detection | - | - | - | - | +. | The microphone works in firmware version 3.1.0.9.1.49.32
LTV | LTV LTV-5CNM50-F28-RU | Camera | 3.1.0.9.1.46.9 | 1 | + | 2 | - | - | + | + |  | 2592x1944 | 720x540 | - | + | + | + | - | - | + | + | - | Motion detection | - | - | - | - | -
LTV | LTV LTV-3TCNB20-F3 | Camera | QIPC-B2201.13.46.241030 | 2 | + | 3 | - | - | + | + | H.264 Smart Codec, H.265 Smart Codec | 1920x1080 | 1280x720 | - | - | - | + | - | - | + | + | - | Line crossing detection, Tamper detection, Region exiting detection, Region entrance detection, Motion detection, Intrusion detection | - | - | - | - | - |  | improved
LTV | LTV LTV-3CNB40-M0840-B-LPR | Camera | ANPR-B1107.1.5.C06005.251014 | 1 | + | 3 |  |  | + | + | H.264 Smart Codec, H.265 Smart Codec | 2688x1520 | 1280x720 | - | - | - | + | - | - | - | - | + | Tamper detection, Motion detection | - | - | - | - | + | Features of the device: * The device supports only one connection to the archive via RTSP. * The archive must be recorded with the Smart Codec setting disabled. | improved
LTV | LTV LTV-1RN0810-P | NVR | NVR-B3610.35.27.251219 | 8 | + | 2 | - | - | + | + |  | depends on device parameters | depends on device parameters | - | + | - | + | - | - | - | - | + | Line crossing detection, Tamper detection, Region exiting detection, Region entrance detection, Motion detection, Intrusion detection | - | - | - | - | +. |  | improved
Legrand | Legrand 430632 | Camera | 2.103.0000.0.R, build : 2013-02-23 | 1 | - | - | + | - | + | - |  | 1280x960 |  | - | - | - | - |  |  | - | - | - |  |  | - | - | -
Legrand | Legrand 430652 | Camera | 2.103.0000.0.R, build : 2013-03-06 | 1 | - | - | + | - | + | - |  | 1280x960 |  | - | + | + | + |  |  | + | + | - |  |  | - | - | -
Legrand | Legrand 430661 | Camera | 2.103.0000.1.R, build : 2013-02-26 | 1 | - | - | + | - | + | - |  | 2040x1536 |  | - | + | + | - |  |  | + | + | - |  |  | - | - | -
LevelOne | LevelOne FCS-3091 | Camera | 2.3.0326_level1 | 1 | + | 2 | + | - | + | - |  | 1600x1200 |  | - | - | - | - |  |  | - | - | - |  |  | - | - | -
LevelOne | LevelOne FCS-5051 | Camera | le20141013NSA | 1 | + | 4 | + | - | + | - |  | 1920x1080 |  | - | + | - | - |  |  | - | - | - | Motion detection |  | - | - | - |  | To switch video display modes, you must use the camera's web interface. Some video stream settings (resolution, frame rate) are interdependent. In this regard, it is necessary to monitor the possibility of their use through the camera’s web interface.
Luna | Luna L-DVR-29208-POC | HDVR | V4.000.00LN004.1 Build 2019-10-18 | 8 | + | 2 | - | - | + | + | H.264+, H.265+ | depends on device parameters | depends on device parameters | - | - | - | - | - | - | - | - | + | Tamper detection, Motion detection |  | - | - | -
Luna | Luna L-DVR-29216-POC | HDVR | V4.000.00LN004.1, Build Date: 2019-10-18 | 24 | + | 2 | + | - | + | + | H.264 Smart Codec, H.265 Smart Codec | depends on device parameters | depends on device parameters | - | + | + | + | - | - | - | - | +. | Tamper detection, Motion detection |  | - | - | -
Luna | Luna L-DVR-28104-4K | HDVR | V4.000.00LN004.1, Build Date: 2019-10-18 | 6 | + | 2 | + | - | + | + | H.264 Smart Codec, H.265 Smart Codec | depends on device parameters | depends on device parameters | - | + | + | + | - | - | - | - | + | Tamper detection, Motion detection |  | - | - | - |  | For some IP cameras, the “Hue” setting is responsible for adjusting sharpness
Luna | Luna L-DVR-28216-4K | HDVR | V4.000.00LN004.1, Build Date: 2019-10-18 | 32 | + | 2 | + | - | + | + | H.264 Smart Codec, H.265 Smart Codec | depends on device parameters | depends on device parameters | - | + | + | + | - | - | - | - | + | Tamper detection, Motion detection |  | - | - | - |  | For some IP cameras, the “Hue” setting is responsible for adjusting sharpness
Luna | Luna L-DVR-28208-4K | HDVR | V4.000.00LN004.1, Build Date: 2019-10-18 | 16 | + | 2 | + | - | + | + | H.264 Smart Codec, H.265 Smart Codec | depends on device parameters | depends on device parameters | - | + | + | - | - | - | - | - | + | Tamper detection, Motion detection |  | - | - | -
MAGO | MAGO Snooper / Snooper-DP | Sensor | auto | - | - | - | - | - | - | - |  | - | - | - | - | - | - | - | - | + | - | - |  |  | - | - | - |  | Metal detector The Snooper-DP model is equipped with two sensors
MBK | MBK-IP67-CMOS-1.3Mp (ONVIF 1-channel device) | Camera | 106.2232 | 1 | - | - | + | - | + | - |  | 1280x720 |  | - | - | - | - |  |  | - | - | - | Motion detection |  | - | - | - |  | 1. The device itself only produces ~15 fps in both MJPEG and H.264 2. With firmware 106.2232, color saturation adjustment works the other way around on the device itself
MOXA | MOXA Vport 461 | Encoder | 3.1 Build 11080216 | 1 | - | - | + | - | + | - |  | 720x576 |  | - | + | - | - |  |  | + | + | - |  |  | - | - | - |  | While working with the device, I discovered this peculiarity: sometimes (about once a day, maybe less often) the device freezes and becomes inaccessible. A reboot helps. The telemetry could not be made to work even through the web interface. For the sensor to work, a voltage of 13V to 30V must be applied to its input (according to the manual).
MOXA | MOXA ioLogik E1214 | I/O Module | V3.2 Build20111915 | - | - | - | - | - | - | - |  | - | - | - | - | - | - | - | - | + | + | - |  |  | - | - | - |  | The device (remote discrete digital input/output module) has 6 input ports (beams) and 6 output ports (relays)/ Port 502 on which the device operates must be open (and forwarded to a similar external port if the device is behind NAT).
Magic Box | Magic Box (ONVIF 2-channel device) | Encoder | v2.1321.5776 | 2 | - | - | + | - | + | - |  | 720x576 |  | - | + | + | + |  |  | - | + | - |  |  | - | - | - |  | Firmware 371.2285: MJPEG video does not work on the device itself. Firmware 1055.4380: the sound from the connected microphone is very quiet. Firmware 1055.4380: Beams are inverted on the device itself. Firmware 1055.4380: Relays are mixed up on the device itself. Firmware 1055.4380: Video channels mixed up on the device itself Firmware 1170.4816: The device does not support image settings and focus (external telemetry). Before working with built-in analytics in AxxonSoft software, you must first configure the device through the ODM utility: Delete the axxon0 and axxon1 profiles (if any) Set up filters for analytics: in the Metadata section, filter type "Content ItemFilter", value: For the first channel: boolean(//tt:SimpleItem[@Name="Source" and @Value="VIDEO_SOURCE_0"]) or boolean(//tt:SimpleItem[@Name="VideoSourceToken" and @Value="VIDEO_SOURCE_0"]) or not(boolean(//tt:SimpleItem[@Name="Source"]) or boolean(//tt:SimpleItem[@Name="VideoSourceToken"]))For the second channel: boolean(//tt:SimpleItem[@Name="Source" and @Value="VIDEO_SOURCE_1"]) or boolean(//tt:SimpleItem[@Name="VideoSourceToken" and @Value="VIDEO_SOURCE_1"]) or not(boolean(//tt:SimpleItem[@Name="Source"]) or boolean(//tt:SimpleItem[@Name="VideoSourceToken"]))Rays do not work with firmware v2.1321.5776
Mango DSP | Mango Pegasus-M | Encoder | 3.2.7.10 | 1 | - | - | + | + | + | - |  | 720x576 |  | - | + | - | + |  |  | + | + | - |  |  | - | - | - |  | Changing some parameters requires rebooting the device (~1 min). At maximum quality, delays in the video stream are possible. At minimum quality, loss of the video stream is possible. You need to reboot the device. The device relay is closed by default. This appears when adding a device, as well as when changing some settings. After closing and opening it through our software, further work proceeds correctly.
Mango DSP | Mango CellStack C8-H.264 | Encoder | 3.1.5.1 Nov 12 2012, 11:44:52 | 8 | + | 2 | - | - | + | - |  | 720x576 | 720x576 | - | - | - | + | - | - | - | - | - |  |  | - | - | -
March Networks | VideoSphere MegaPX 720p | Camera | 1.8.5 | 1 | - | - | - | - | + | - |  | 1280x720 |  | - | - | - | - |  |  | - | - | - |  |  | - | - | - |  | Not implemented due to lack of documentation: MJPEGaudio inaudio out
March Networks | VideoSphere MiniDome PTZ | Camera | 2.4.0 | 1 | - | - | - | + | - | - |  | 720x288 | - | - | - | - | + | - | - | - | - | - |  | - | - | - | -
Master | Master MR-IDNM102MP2 / MR-IS102SW / MR-IDNM202A / MR-IDNM102A2 / MR-IDNM202AP / MR-IDNM302A / MR-IDNVM102A / MR-IDNVM102P / MR-IPN102P / MR-IPN202P / MR-IPN102P2 / MR-IPN302 / MR-IPNV102P2 | Camera | 3516CV300_IMX323_B1T0A1M0C1_W_E00001381_8.1.30.5 | 1 | + | 3 | + | - | + | - |  | 2048x1536 | 720x480 | - | +. | - | - |  | - | - | - | - | Motion detection |  | - | - | - |  | The camera operates in 2 modes: single-stream and multi-stream, switch on the web - video - stream type: Single - only 1 stream is available Tri-Stream - 3 streams are available Stream settings are interdependent, the video codec is the same on all streams. Among the products, the video codec changes only on the first stream, but is applied to all streams. Resolutions on streams 2 and 3 are fixed - 720x480 and 352x288. At a high resolution of 2048x1536 on the first stream, the maximum frame rate is 15 fps. When using the MJPEG codec, the maximum frame rate is 15 fps and the maximum resolution is 1920x1080. The values ​​of the "reference frame interval" parameter must be a multiple of the value of the "frame rate" parameter (if not, it is rounded to a multiple), but no more than 5 times. The microphone settings cannot be changed from within the product due to the nature of the camera.
Master | Master MR-IPNV105P / MR-IDNVM105AP / MR-IDNVM105MP / MR-IPNV105MP | Camera | 3516A_IMX178_W_E00001381_8.1.11.6 | 1 | + | 3 | - | - | + | - |  | 2592x1944 | 640x480 | - | - | - | - |  | - | - | - | - | Motion detection |  | - | - | -
Master | Master MR-IDNM104P / MR-IDNM104MP / MR-IDNVM104AP / MR-IPN104P | Camera | 3516A_IMX178_W_E00001381_8.1.11.6 | 1 | + | 3 | - | - | + | - |  | 2048x1536 | 640x480 | - | - | - | - |  | - | - | - | - | Motion detection |  | - | - | -
Mediatronix | Mediatronix AVSR1 | Encoder | auto | 1 | - | - | - | +. | - | - |  | 352x288 |  | - | - | - | - |  |  | - | - | - |  |  | - | - | - |  | In the device connection settings you need to specify port "20"
Mediatronix | Mediatronix IPCAM_OVT2715 | Camera | F106_009 28A3 | 1 | - | - | - | - | + | - |  | 1920x1080 |  | - | - | - | - |  |  | - | - | - |  |  | - | - | -
Mediatronix | Mediatronix ISIM-PT-HD-18X | Camera | F117_021 6FD1 | 1 | + | 2 | - | - | + | - |  | 1920x1080 |  | - | - | - | + |  |  | - | - | - |  |  | - | - | - |  | To display video in single-threaded mode in AxxonPSIM, you must select the Mtx(H.264) grabber
Merit Lilin | Merit Lilin IPD112ESX | Camera | 0.0.64 | 1 | - | - | + | - | + | - |  | 1280x768 | - | - | - | - | - | - | - | - | + | - | Motion detection | - | - | - | - |  | Maximum frame rate: 20 fps in H.264, 10 fps in mjpeg Changing settings takes quite a long time: the camera reboots every time. Feature of the device: With firmware 0.0.60, 0.0.62 and 0.0.64, the beam (sensor) does not work on the device itself. With firmware 0.0.60 and 0.0.64, image settings (brightness, contrast, etc.) via the ONVIF protocol do not change on the device itself. The availability of codecs, resolutions, frame rates in different streams are interdependent. The user will have to independently monitor compatibility and, if necessary, enable/disable flows/profiles from the web interface.
Merit Lilin | Merit Lilin IPD2220ES3 / IPR320ESX3 | Camera | 1.0.490 | 1 | - | - | + | - | + | - |  | from WEB |  | - | - | - | + |  |  | - | - | - |  |  | - | - | - |  | Profiles are configured manually in the camera's web interface. In the AxxonSoft/Axxon software you need to select the appropriate codec for the settings to work.
Merit Lilin | Merit Lilin IPD552EX | Camera | 0.3.38 | 1 | - | - | + | - | + | - |  | 352x288 (MJPEG) / 720x576 (H.264) | - | - | - | - | - | - | - | - | - | - |  | - | - | - | - |  | 1) In AxxonSoft software you should select the Merit Lilin grabber 2) for MJPEG there is only one resolution 352*288 3) for MJPEG maximum fps value = 1-2
Merit Lilin | Merit Lilin IPR712S | Camera | 0.0.66 | 1 | - | - | + | - | + | - |  | 1280x768 | - | - | - | - | - | - | - | - | - | - | Motion detection | - | - | - | - |  | Changing video settings results in the camera rebooting (~1 minute). Before switching codec/resolution, you need to make sure that the corresponding video profile is enabled in the web interface. Maximum frame rates are achieved by disabling unused video profiles (in the web interface). Only receiving video, changing the frame rate and transport protocol works through Onvif
Merit Lilin | Merit Lilin IPS0258 | Camera | 0.3.49a | 1 | - | - | + | - | + | - |  | 352x288 (MJPEG) / 720x576 (H.264) | - | - | - | - | + | - | - | +. | - | - |  | - | - | - | - |  | 1) for MJPEG there is only one resolution 352*240 2) for MJPEG maximum fps value = 1-2 3) The relay is only a reaction to the closure of the Beam, therefore it is not implemented in the AxxonSoft software 4) Beams in AxxonSoft software work correctly only “on short circuit”, a feature of the camera itself 5) beam No. 6 does not work - according to a statement from the equipment manufacturer, this port is reserved. 6) after changing the settings (resolution, quality, fps), restoring the video stream may take up to 50 seconds.
Merit Lilin | Merit Lilin IPS1354N | Camera | 0.3.41a | 1 | - | - | + | - | + | - |  | 352x240 (MJPEG) / 720x480 (H.264) | - | - | - | - | - | - | - | - | - | - |  | - | - | - | - |  | 1) for MJPEG there is only one resolution 352*240 2) for MJPEG maximum fps value = 1-2 3) The relay is only a reaction to the closure of the Beam, therefore it is not implemented in the AxxonSoft software
Merit Lilin | Merit Lilin IPS1354N (ONVIF) | Camera | 0.3.41a | 1 | - | - | + | - | + | - |  | 720x480 |  | - | - | - | - |  |  | - | - | - |  |  | - | - | - |  | 1) works via ONVIF 2) for MJPEG there is only one resolution 352*288 3) for MJPEG maximum fps value = 1-2 4) The relay is only a reaction to the closure of the Beam, therefore it is not implemented in the AxxonSoft software 5) permissions must be switched through the camera’s native web interface. Feature of the device itself
Merit Lilin | Merit Lilin IPS1358 | Camera | V0.3.28c | 1 | - | - | + | - | + | - |  | 352x288 (MJPEG) / 720x576 (H.264) | - | - | - | - | + | - | - | +. | - | - |  | - | - | - | - |  | 1) In AxxonSoft software you should select the Merit Lilin grabber 2) for MJPEG there is only one resolution 352*288 3) for MJPEG fps = 1-2 4) The relay is only a reaction to the closure of the Beam, therefore it is not implemented in the AxxonSoft software 5) beam No. 6 does not work - according to a statement from the manufacturers, it is reserved for something
Merit Lilin | Merit Lilin LR7722EX3.6 | Camera | 1.1.12 | 1 | - | - | + | - | + | - |  | 1920x1080 |  | - | + | - | - |  |  | - | + | - | Motion detection |  | - | - | - |  | The value of the RTSP port setting must correspond to the value of a similar setting set in the web interface on the Network → HTTP/RTSP Service page. The camera firmware does not allow full integration of video settings without the need to perform additional actions in the camera web interface. For the settings in the AxxonSoft/Axxon software to work correctly, it is necessary that the “Video codec” and “Resolution” settings in the AxxonSoft/Axxon software correspond to similar settings in the camera web interface, where they depend on the value of the Profile parameter (Settings → Video / Audio). In order for the video settings to work in the AxxonPSIM software, as well as the resolutions corresponding to those indicated in the current results, it is necessary to observe the following correspondence between the selected parameters in the AxxonPSIM software and the value of the Profile setting in camera web interface: Resolution in AxxonPSIM software MJPEGH.264StandardProfile 2Profile 1HighProfile 1Profile 2FullProfile 1Profile 1If ESET NOD32 antivirus is installed, then for the motion detector to work correctly, you must either disable the “Internet access protection” function or add a request to the exception list. For correct audio operation, you must use the standard RTSP port value. (554).
Merit Lilin | Merit Lilin PIH-7625PFIP | Camera | 2.40 R07.2.T | 1 | - | - | + | - | - | - |  | 704x576 |  | - | - | - | + |  |  | - | - | - |  |  | - | - | - |  | 1. Lilin grabber should be selected in AxxonSoft software 2. In the "Speed" field on the telemetry panel, enter numbers less than 8.
Merit Lilin | Merit Lilin VS012 | Camera | 0.3.48 | 1 | - | - | + | - | + | - |  | 704x576 |  | - | - | - | +. |  |  | + | + | - |  |  | - | - | - |  | 1) for MJPEG there is only one resolution 352*288 2) for MJPEG the value fps = 1-2 3) after changing the settings (resolution, quality, fps), restoring the video stream may take up to 50 seconds.
Merit Lilin | Merit Lilin MR6442AX | Camera | 5.1.82 | 1 | + | 2 | + | - | + | - |  | 1920x1080 | 1280x720 | - | + | - | - | - | - | + | + | - | Tamper detection, Audio detection, Motion detection |  | - | - | -
Messoa | Messoa NCB855pro / NCR875pro | Camera | AP_01-00-59-07_2M_MS03 | 1 | - | - | + | + | + | - |  | 1920x1080 | - | - | + | + | - | - | - | + | + | - | Motion detection | - | - | - | - |  | Firmware AP_01-00-58_2M_MS03: The settings on the camera take quite a long time to apply - after pressing the Apply button, the camera goes into reboot and the settings are applied in about a minute. Firmware AP_01-00-59-07_2M_MS03: For the built-in motion detector to work, it is necessary that the MJPEG codec is selected on one of the streams, and MPEG4 or on the other H.264.Firmware AP_01-00-59-07_2M_MS03: The FPS setting does not work on the camera with H.264 and MPEG4 codecs. Regardless of the value of the parameter, the actual FPS is always approximately equal to 17. The TV standard parameter is integrated, but does not affect a similar setting on the web. It is needed to work with cameras -HN5 and -HP5 (they differ only in TV standard, resolution values ​​and FPS). Those. when you change this setting in ASIP, the list of available resolutions and FPS values ​​changes and nothing else. Firmware AP_01-00-59-07_2M_MS03: Through ONVIF, the camera does not have any stream and image settings, except for changing the protocol. Sensors, relays and built-in analytics also do not work. This is the fault of the firmware, not the integration.
Messoa | Messoa NCB858 | Camera | AP_01-00-61-02_MS05 | 1 | - | - | + | + | + | - |  | 2592x1944 (MJPEG) / 1920x1080 (MPEG) / 2592x1944 (H.264) |  | - | - | - | - |  |  | - | - | - |  |  | - | - | - |  | In AxxonPSIM, the Reference Frame Frequency value "0" corresponds to the value "1/2" from the web interface
Messoa | Messoa NCR870 | Camera | AP_01-00-60-25_MS00 | 1 | - | - | + | + | + | - |  | 1920x1080 |  | - | - | - | - |  |  | - | - | - |  |  | - | - | - |  | The second stream is not available when the MPEG4/H.264 codec and 1920x1080 resolution are simultaneously selected in the first stream. The third stream is not available when the MJPEG codec and 1920x1080 resolution are simultaneously selected in the first stream.
Messoa | Messoa NDF821 / NDF820 / NDF831 / NDR891 / NCR870 | Camera | AP_01-00-59-07_2M_MS02 | 1 | - | - | + | + | + | - |  | 1920x1080 | - | - | + | + | - | - | - | + | + | - | Motion detection | - | - | - | - |  | Firmware AP_01-00-55_2M_MS02: The settings on the camera take quite a long time to apply - after pressing the Apply button, the camera goes into reboot and the settings are applied in about a minute. Firmware AP_01-00-55_2M_MS02: When you turn off the power on the camera, the time for it stops. When you turn on the power on the camera, the time it turns off is set. Firmware AP_01-00-59-07_2M_MS02: For the built-in motion detector to work, it is necessary that the MJPEG codec is selected on one of the streams, and MPEG4 or H.264 on the other. Firmware AP_01-00-59-07_2M_MS02: The FPS setting with codecs does not work on the camera H.264 and MPEG4. Regardless of the value of the parameter, the actual FPS is always approximately equal to 17. The TV standard parameter is integrated, but does not affect a similar setting on the web. It is needed to work with cameras -HN5 and -HP5 (they differ only in TV standard, resolution values ​​and FPS). Those. when you change this setting in ASIP, the list of available resolutions and FPS values ​​changes and nothing else. Firmware AP_01-00-59-07_2M_MS02: Via ONVIF, the camera does not have any stream and image settings, except for changing the protocol. Sensors, relays and built-in analytics also do not work. This is the fault of the firmware, not the integration.
Messoa | Messoa NIC830 | Camera | X.2.1.17 | 1 | - | - | + | - | - | - |  | 1280x960 |  | - | - | - | - |  |  | - | + | - |  |  | - | - | -
Messoa | Messoa NIC835 | Camera | X.2.1.17 | 1 | - | - | + | - | - | - |  | 1280x960 |  | - | - | - | - |  |  | - | - | - |  |  | - | - | -
Messoa | Messoa NIC836 | Camera | X.2.1.10 | 1 | - | - | + | + | - | - |  | 1280x960 (MJPEG) / 640x480 (MPEG) | - | - | +. | +. | - | - | - | + | + | - |  | - | - | - | - |  | 1. at a resolution of 1280x960 the maximum fps is 12-15 fps, a limitation of the camera itself 2. automatic search for a device on the network in AxxonSoft software cannot be implemented
Messoa | Messoa NIC990 | Camera | M.0.2.7 | 1 | - | - | + | - | + | - |  | 1280x720 (MJPEG) / 1920x1080 (H.264) |  | - | - | - | +. |  |  | - | - | - |  |  | - | - | - |  | The camera does not support zoom/focus/iris control at different speeds. In ASIP, this manifests itself in the fact that you need to deflect the joystick to the maximum angle. Firmware M.0.2.5: Video in the H.264 codec when using the TCP protocol comes with delays. It is recommended to use UDP. In multi-threaded mode, the thread settings depend on each other. Below is the permission compatibility table: H.264MJPEG1080P-720P720P720PCIF720PQVGA480P480PVGAVGAVGAQVGAQVGAQVGA
MicroDigital (MDi) | Microdigital MDC-i4020C / MDC-i4020CTD / MDC-i7020VTD-30 / MDC-i7020FTD-30 / MDC-i7020F / MDC-i8020V-H / MDC-i8020VTD-30H / MDC-i8020VTD-H | Camera | 4.19-75-ds-IVgsm | 1 | +. | 2 | + | - | + | - |  | 720x480 |  | - | + | - | - |  |  | + | + | - |  |  | - | - | -
MicroDigital (MDi) | Microdigital MDC-i4060C / MDC-i4060CTD / MDC-i7060VTD-30 / MDC-i7060FTD-30 / MDC-i7060F / MDC-i8060V-H / MDC-i8060VTD-30H / MDC-i8060VTD-H | Camera | 4.19-75-ds-IVgsm | 1 | +. | 2 | + | - | + | - |  | 1280x1024 |  | - | + | - | - |  |  | + | + | - |  |  | - | - | -
MicroDigital (MDi) | Microdigital MDC-i4090C / MDC-i4090CTD / MDC-i7090VTD-30 / MDC-i7090FTD-30 / MDC-i7090F / MDC-i8090V-H / MDC-i8090VTD-30H / MDC-i8090VTD-H | Camera | 4.19-34-ds | 1 | +. | 2 | + | - | + | - |  | 1920x1072 |  | - | + | - | - |  |  | + | + | - |  |  | - | - | -
MicroDigital (MDi) | MicroDigital MDC-i4220CDN | Camera | 4.19-75-ds-IVgsm | 1 | +. | 2 | + | - | + | - |  | 720x576 |  | - | + | - | + |  |  | + | + | - |  |  | - | - | - |  | In the NTSC standard, only black and white video is received from the camera - a feature of the device.
MicroDigital (MDi) | MicroDigital MDC-i4230C | Camera | 4.01-14 | 1 | +. | 2 | + | - | + | - |  | 640x480 |  | - | + | - | - |  |  | + | - | - |  |  | - | - | - |  | 1. sound is available only with MJPEG stream 2. to configure the operation of the Beam in AxxonSoft software. After creating the “Beam” object in the AxxonSoft software in the camera web interface, it is necessary to switch the Input Type state from Normal Open to Normal Close and back.
MicroDigital (MDi) | MicroDigital MDC-i4240 /-W | Camera | 4.19-75-ds-IVgsm | 1 | +. | 2 | + | - | + | - |  | 640x480 |  | - | + | - | - |  |  | + | + | - |  |  | - | - | -
MicroDigital (MDi) | MicroDigital MDC-i4240C | Camera | 4.06 | 1 | +. | 2 | + | - | + | - |  | 640x480 |  | - | + | - | - |  |  | - | + | - |  |  | - | - | -
MicroDigital (MDi) | MicroDigital MDC-i4250C / MDC-i4250CTD | Camera | 4.11-75md-d1 | 1 | +. | 2 | + | - | + | - |  | 1280x720 |  | - | + | - | - |  |  | + | + | - |  |  | - | - | - |  | The value of the frame rate in the second video stream is not set absolutely, but relative to the frame rate in the first stream using the corresponding parameter.
MicroDigital (MDi) | MicroDigital MDC-i4260/C/CTD | Camera | 4.19-75-ds-IVgsm | 1 | +. | 2 | + | - | + | - |  | 1280x1024 |  | - | + | - | - |  |  | + | + | - |  |  | - | - | - |  | Firmware 4.01-14: To configure the beam operation in AxxonSoft software. After creating the “Beam” object in AxxonSoft software in the camera web interface, it is necessary to switch the Input Type state from Normal Open to Normal Close and vice versa. Firmware 4.11-63: the camera is integrated as MDi4260/C/CTD - this is the model index the device has and is detected by the search. The camera has a limitation for multi-stream mode: you cannot simultaneously receive video from two streams in the MJPEG codec, in H.264 you can.
MicroDigital (MDi) | MicroDigital MDC-i4270C | Camera | 4.07-06 | 1 | +. | 2 | + | - | + | - |  | 720x576 |  | - | + | - | - |  |  | + | + | - |  |  | - | - | - |  | The value of the frame rate in the second video stream is not set absolutely, but relative to the frame rate in the first stream using the corresponding parameter.
MicroDigital (MDi) | MicroDigital MDC-i6060VTD-24H | Camera | 4.19-75-ds-IVgsm | 1 | +. | 2 | + | - | + | - |  | 1280x1024 |  | - | - | - | - |  |  | - | - | - |  |  | - | - | - |  | The device is defined in the product as MDi6060VTDd
MicroDigital (MDi) | Microdigital MDC-i6090FTD-24H / MDC-i6090VTD-24H | Camera | 4.19-34-ds | 1 | +. | 2 | + | - | + | - |  | 1920x1072 |  | - | - | - | - |  |  | - | - | - |  |  | - | - | -
MicroDigital (MDi) | MicroDigital MDC-i6261VTD(W)-66H | Camera | 4.19-79m-ds-iv | 1 | +. | 2 | + | - | + | - |  | 1280x1024 |  | - | - | - | - |  |  | - | - | - |  |  | - | - | - |  | In AxxonSoft/Axxon software, cameras are defined as MDi6261VTDa / MDi6261VTDWa.
MicroDigital (MDi) | Microdigital MDC-i6290VTD-10H | Camera | 4.19-96-ds | 1 | +. | 2 | + | - | + | - |  | 1920x1080 |  | - | - | - | - |  |  | - | - | - |  |  | - | - | -
MicroDigital (MDi) | Microdigital MDC-i7020FTD-12 / MDC-i6020FTD-24H / MDC-i6020VTD-24H | Camera | 4.19-75-ds-IVgsm | 1 | +. | 2 | + | - | + | - |  | 720x480 |  | - | - | - | - |  |  | - | - | - |  |  | - | - | -
MicroDigital (MDi) | Microdigital MDC-i7060FTD-12 / MDC-i6060FTD-24H / MDC-i6060VTD-24H | Camera | 4.19-75-ds-IVgsm | 1 | +. | 2 | + | - | + | - |  | 1280x1024 |  | - | - | - | - |  |  | - | - | - |  |  | - | - | -
MicroDigital (MDi) | MicroDigital MDC-i8250V / MDC-i8250VTD | Camera | 4.19-75-ds-IVgsm | 1 | +. | 2 | + | - | + | - |  | 1280x720 |  | - | + | - | - |  |  | + | + | - |  |  | - | - | -
MicroDigital (MDi) | MicroDigital MDC-i8270V | Camera | 4.11-14 | 1 | +. | 2 | + | - | + | - |  | 960x720 |  | - | + | - | - |  |  | + | + | - |  |  | - | - | - |  | The value of the frame rate in the second video stream is not set absolutely, but relative to the frame rate in the first stream using the corresponding parameter.
MicroDigital (MDi) | MicroDigital MDC-i8270VTD | Camera | 4.11-14 | 1 | +. | 2 | + | - | + | - |  | 960x720 |  | - | + | - | - |  |  | + | + | - |  |  | - | - | - |  | The value of the frame rate in the second video stream is not set absolutely, but relative to the frame rate in the first stream using the corresponding parameter. After a reboot, the camera sometimes stops broadcasting video. You need to reboot the camera again.
MicroDigital (MDi) | MicroDigital MDS-i101 / MDS-i3621H / MDS-i3621WH | Camera | 4.19-75-ds-IVgsm | 1 | +. | 2 | + | - | + | - |  | 720x576 |  | - | + | - | + |  |  | + | + | - |  |  | - | - | -
MicroDigital (MDi) | Microdigital MDS-i1220 / MDS-i1220A / MDS-i1220H | Camera | 4.19-75-ds-IVgsm | 1 | +. | 2 | + | - | + | - |  | 720x576 |  | - | + | - | + |  |  | - | - | - |  |  | - | - | -
MicroDigital (MDi) | MicroDigital MDS-i301 | Camera | 4.19-75-ds-IVgsm | 1 | +. | 2 | + | - | + | - |  | 720x576 |  | - | + | - | + |  |  | + | + | - |  |  | - | - | -
Milesight | Milesight MS-C4462-FPB / MS-C4482-PB / MS-C4473-PB / MS-C4463-PB / MS-C4463-FPB / MS-C4472-FPB / MS-C4451-PB | Camera | 41.6.0.55 | 1 | + | 3 | + | - | + | + |  | 1920x1080 (MJPEG) / 2592x1520 (H.264) / 2592x1520 (H.265) | 704x576 | + | + | + | - | - | - | +. | +. | +. |  | - | - | - | - | - | 1. Manual white balance control only works when the IR cut filter is turned on 2. Searching products using the native protocol only works when the “UPnP” setting is enabled on the camera side.
Milesight | Milesight MS-C3763-PB / MS-C3763-FPB / MS-C3762-FPB / MS-C3772-FPB / MS-C3751-PB | Camera | 41.6.0.55 | 1 | + | 3 | + | - | + | + |  | 1920x1080 (MJPEG) / 2048x1520 (H.264) / 2048x1520 (H.265) |  | + | - | - | - |  |  | + | + | - |  |  | - | - | - |  | Manual white balance control only works when the IR cut filter is turned on
Milesight | Milesight MS-C2982-PB / MS-C2973-PB / MS-C2963-PB / MS-C2963-FPB / MS-C2962-FPB / MS-C2962-RFPB / MS-C2972-FPB / MS-C2951-PB / MS-C2964-FPB / MS-C2962-EPB | Camera | 41.6.0.55 | 1 | + | 3 | + | - | + | + |  | 1920x1080 | 704x576 | + | - | - | - | - | - | + | + | - |  |  | - | - | -
Milesight | Milesight MS-C2961-EB / MS-C2942-B / MS-C2942-RB | Camera | 41.6.0.55 | 1 | + | 3 | + | - | + | + |  | 1920x1080 | 704x576 | + | - | - | + |  | - | + | + | - |  |  | - | - | -
Milesight | Milesight MS-C4461-EB | Camera | 41.6.0.55 | 1 | + | 3 | + | - | + | + |  | 1920x1080 (MJPEG) / 2592x1520 (H.264) / 2592x1520 (H.265) |  | + | + | + | - |  |  | + | + | - |  |  | - | - | -
Milesight | Milesight MS-C3742-B | Camera | 41.6.0.55 | 1 | + | 3 | + | - | + | + |  | 1920x1080 (MJPEG) / 2048x1520 (H.264) / 2048x1520 (H.265) |  | + | - | - | - |  |  | + | + | - |  |  | - | - | -
Milesight | Milesight MS-C2983-PB / MS-C2983-PB/V | Camera | 40.7.0.66 | 1 | + | 3 | + | - | + | + | H.264 Smart Codec, H.265 Smart Codec | 1920x1080 | 704x576 | - | - | - | - | - | - | - | - | - | Line crossing detection, Loitering detection, Tamper detection, Region exiting detection, Region entrance detection, Motion detection, VCA analytics |  | - | - | - |  | To display video streams 2 and 3 in AxxonPSIM, you need to enable them on the web; You can use only one of the technologies at the same time: BLC, WDR, HLC.
Milesight | Milesight MS-C5383-PB | Camera | 41.7.0.72-r13 | 1 | + | 3 | + | - | + | + | H.264 Smart Codec, H.265 Smart Codec | 2560x1920 (H.264/H.265) / 1920x1080 (MJPEG) | 704x576 | - | +. | - | + | - | - | - | - | - |  | - | - | - | - | - | To display video streams 2 and 3 in AxxonPSIM, you need to enable them on the web; You can use only one of the technologies at the same time: BLC, WDR, HLC; On 1 stream when using the MJPEG codec, the maximum resolution is 1920x1080; On 1 stream with resolutions 2592x1520, 2560x1920, the maximum frame rate is 20.
Milesight | Milesight MS-C5375-EPB | Camera | 41.7.0.72-r13 | 1 | + | 3 | + | - | + | + | H.264 Smart Codec, H.265 Smart Codec | 2592x1944 (H.264/H.265) / 1920x1080 (MJPEG) | 704x576 | - | +. | - | + | - | - | - | - | - |  |  | - | - | -
Milesight | Milesight MS-C2975-EPB | Camera | 41.7.0.72-r13 | 1 | + | 3 | + | - | + | + | H.264 Smart Codec, H.265 Smart Codec | 1920x1080 | 704x576 | - | +. | - | + | - | - | - | - | - |  |  | - | - | -
Milesight | Milesight MS-C5372-FPB | Camera | 41.7.0.77 | 1 | + | 3 | + | - | + | + | H.264 Smart Codec, H.265 Smart Codec | 2592x1944 (H.264 / H.265) / 1920x1080 (MJPEG) | 704x576 | - | +. | - | + | - | - | - | - | +. |  | - | - | - | - | - | 1) On 1 stream when using the MJPEG codec, the maximum resolution is 1920x1080 2) The value of the “Switching to night mode” setting must be less (at least 10) than the value of the “Switching to day mode” setting, and if you try to set a higher value, the “Switching to day mode” setting will change so that the difference in values is again equal to 10 and vice versa. 3) Sometimes when changing the resolution, artifacts may appear. This is due to the nature of the device.
Milesight | Milesight MS-C9674-PB | Fisheye Camera | 43.7.0.73-r8 | 1 | + | 2 | - | - | + | + | H.264 Smart Codec, H.265 Smart Codec | 4000x3000 | 1280x960 | - | - | - | - | - | - | - | - | - | Motion detection |  | - | - | -
Milesight | Milesight MS-C2961-RELPB | Camera | 43.7.0.78-LPR2-r1 | 1 | + | 3 | + | - | + | + | H.264 Smart Codec, H.265 Smart Codec | 1920x1080 | 704x576 | - | - | - | + | - | - | - | - | - | LPR detection |  | - | - | -
Milesight | Milesight MS-C5364-FPB / MS-C5362-EPB | Camera | 41.7.0.65-r4 | 1 | + | 3 | + | - | + | + | H.264 Smart Codec, H.265 Smart Codec | 2592x1944 (H.264/H.265) / 1920x1080 (MJPEG) | 704x576 | - | +. | - | + | - | - | - | - | - |  |  | - | - | -
Milesight | Milesight MS-C5374-PB | Camera | 41.7.0.65-r4 | 1 | + | 3 | + | - | + | + | H.264 Smart Codec, H.265 Smart Codec | 2592x1944 (H.264 / H.265) / 1920x1080 (MJPEG) | 704x576 | - | +. | - | + | - | - | - | - | - |  |  | - | - | -
Milesight | Milesight MS-C5375-PB/JV | Camera | 41.7.0.77 | 1 | + | 3 | + | - | + | + | H.264 Smart Codec, H.265 Smart Codec | 2592x1944 (H.264 / H.265) / 1920x1080 (MJPEG) | 704x576 | - | +. | - | + | - | - | - | - | +. |  |  | - | - | - |  | 1) On 1 stream when using the MJPEG codec, the maximum resolution is 1920x1080 2) The value of the “Switching to night mode” setting must be less (at least 10) than the value of the “Switching to day mode” setting, and if you try to set a higher value, the “Switching to day mode” setting will change so that the difference in values is again equal to 10 and vice versa. 3) Sometimes when changing the resolution, artifacts may appear. This is due to the nature of the device.
Milesight | Milesight MS-C8176-PA / MS-C8165-PA | Camera | 33.7.0.79 | 1 | + | 3 | + | - | + | + | H.264 Smart Codec, H.265 Smart Codec | 3840x2160 (H.264) / (H.265) / 1920x1080 (MJPEG) | 704x576 | - | +. | - | - | - | - | - | - | +. | Line crossing detection, Motion detection, VCA analytics | - | - | - | - | - | The motion detector is also represented by the advanced motion detector. Built-in detectors do not have the ability to create/edit a detection zone if there is no flag for sending settings to the device.
Milesight | Milesight MS-C2962-TFIPA / MS-C2972-TFPA / MS-C2972-TFIPA / MS-C2862-TFPA / MS-C2862-TFIPA / MS-C2872-TFIPA / MS-C2962-TFPA / MS-C2962-TEPA / MS-C2872-TFPA | Camera | 31.7.0.79 | 1 | + | 3 | - | - | + | + | H.264 Smart Codec, H.265 Smart Codec | 1920x1080 | 704x576 | - | +. | - | + | - | - | - | - | - | Line crossing detection, Loitering detection, Tamper detection, Region exiting detection, Region entrance detection, Motion detection, VCA analytics | - | - | - | - | -
Milesight | Milesight MS-C2841-X36TPA / MS-C2941-X23TPA / MS-C2941-X30TPA / MS-C2941-X42TPA | Camera | 31.7.0.79 | 1 | + | 3 | + | - | + | + | H.264 Smart Codec, H.265 Smart Codec | 1920x1080 | 704x576 | - | +. | - | - | - | - | - | - | - | Line crossing detection, Loitering detection, Tamper detection, Region exiting detection, Region entrance detection, Motion detection, VCA analytics | - | - | - | -
Milesight | Milesight MS-C2971-X23TPA / MS-C2871-X20TPA / MS-C2971-X12TPA | Camera | 31.7.0.79 | 1 | + | 3 | + | - | + | + | H.264 Smart Codec, H.265 Smart Codec | 1920x1080 | 704x576 | - | +. | - | - | - | - | - | - | - | Line crossing detection, Loitering detection, Tamper detection, Region exiting detection, Region entrance detection, Motion detection, VCA analytics | - | - | - | -
Milesight | Milesight MS-C5383-PB/V | Camera | 41.7.0.65-r4 | 1 | + | 3 | + | - | + | + | H.264 Smart Codec, H.265 Smart Codec | 2560x1920 (H.264/H.265) / 1920x1080 (MJPEG) | 704x576 | - | +. | - | + | - | - | - | - | - |  | - | - | - | - | - | To display video streams 2 and 3 in AxxonPSIM, you need to enable them on the web; You can use only one of the technologies at the same time: BLC, WDR, HLC; On 1 stream when using the MJPEG codec, the maximum resolution is 1920x1080; On 1 stream with resolutions 2592x1520, 2560x1920, the maximum frame rate is 20.
Milesight | Milesight MS-C2867-X20TLPC | Camera | 45.8.0.3-LPR_EU-r3 | 1 | + | 3 | - | - | + | + | H.264 Smart Codec, H.265 Smart Codec | 1920x1080 | 704x576 | - | +. | - | + | - | - | - | - | - | LPR detection | - | - | - | - | -
Milesight | Milesight MS-C2866-X4TLVPC | ANPR | T_45.8.0.3_EU-r8 | 1 | + | 3 | - | - | + | + | H.264 Smart Codec, H.265 Smart Codec | 1920x1080 | 704x576 | - | - | - | - | - | - | - | - | - | LPR detection | - | - | - | - | - | Built-in detectors do not have the ability to create/edit a detection zone if there is no flag for sending settings to the device. If the Daylight Saving Time (DST) setting is enabled, then when triggers are received from detectors, there will be a 1 hour event time discrepancy between the device web interface and the product
Milesight | Milesight MS-C4466-RFILPG1 | Camera | T_63.8.0.4_MEA-r5 | 1 | + | 3 | - | - | + | + | H.264+, H.265+ | 2688x1520 | 1920x1080 | - | + | + | + | - | - | + | + | +. | LPR detection, Motion detection | - | - | - | - | + |  | improved
Milesight ToF | MilesightToF VS133 | Sensor | auto | 1 | - | 1 | + | - | - | - |  | depends on device parameters | - | - | - | - | - | - | - | - | - | - | Line crossing detection | - | - | - | - | -
Mobotix | Mobotix D14D | Camera | MX-V4.1.4.11 | 1 | - | - | + | - | - | - | MxPEG | 2048x1536 |  | - | + | - | + |  |  | - | - | - |  |  | - | - | -
Mobotix | Mobotix V15D | Camera | MX-V4.4.0.31 | 1 | - | 1 | + | - | - | - | MxPEG | 3072x2048 | - | - | + | + | + |  | - | + | + | - |  |  | - | - | - |  | Maxing areas for the camera are set through the obscureimagearea setting according to the principle: The parameters of each area are set in the format Lens, x, y, width, height, type. Lens: 0=right, 1=left; Type: 0=filled box, 1=crossed frame, 2=mosaic (for more details, see the camera documentation) If you need to define several areas, they must be separated by the %0A symbol. An example of specifying two areas: 0,0,0,200,200,0%0A1,50,50,200,200,2 Mobotix cameras can be equipped with various expansion cards that can add, in particular, support for I/O ports. The set of expansion modules that can be connected to a specific camera differs.
Mobotix | Mobotix D22M | Camera | MX-V3.5.2.23 | 1 | - | - | + | - | - | - | MxPEG | 2048x1536 |  | - | - | - | - |  |  | - | - | - |  |  | - | - | - |  | 1. AxxonPSIM 4.7.6 Release does not support the MxPEG codec. MxPEG works in AxxonPSIM 4.7.8\4.7.6 SP1, although with problems so far 2. To receive sound from this camera, you must connect a third-party microphone with specific connectors. We don’t have such a microphone, so we can’t check the sound from this model. 3. The camera itself has a fps limit for megapixel resolutions: -Full(2048x1536) - max. fps = 4 (for MJPEG) \ 7 (for MxPEG) -High (1024x768) - max. fps =15 (for MJPEG) \ 17 (for MxPEG)
Mobotix | Mobotix D24M | Camera | MX-V4.0.4.28 | 1 | - | - | + | - | - | - | MxPEG | 2048x1536 |  | - | - | - | + |  |  | - | - | - |  |  | - | - | - |  | Audio transmission is available using a special extension.
Mobotix | Mobotix M12D / D12D / V12D | Camera | MX-V3.5.5.10 | 1 | - | 1 | + | - | - | - | MxPEG | 2048x1536 |  | - | + | + | - |  |  | + | + | - |  |  | - | - | - |  | Sound from the camera can only be obtained if the video is in MxPEG format - a feature of the camera itself
Mobotix | Mobotix M22M | Camera | MX-V3.5.2.23 | 1 | - | - | + | - | - | - | MxPEG | 2048x1536 |  | - | - | - | - |  |  | - | - | - |  |  | - | - | - |  | 1. AxxonPSIM 4.7.6 Release does not support the MxPEG codec. MxPEG works in AxxonPSIM 4.7.8\4.7.6 SP1 2. The camera itself has a fps limit for megapixel resolutions: -Full(2048x1536) - max. fps = 4 (for MJPEG) \ 7 (for MxPEG) -High (1024x768) - max. fps =15 (for MJPEG) \ 17 (for MxPEG)
Mobotix | Mobotix M24M | Camera | MX-V4.0.4.28 | 1 | - | - | + | - | - | - | MxPEG | 2048x1536 |  | - | + | + | + |  |  | - | - | - |  |  | - | - | - |  | There is sound from the camera only if the video is in MxPEG format. This is a feature of the camera itself. The camera is not PTZ, but it has virtual telemetry. The camera itself has an fps limit for megapixel resolutions: -Full(2048x1536) - max. fps = 4 (for MJPEG) \ 7 (for MxPEG) -High (1024x768) - max. fps =15 (for MJPEG) \ 17 (for MxPEG)
Mobotix | Mobotix Q22M | Camera | MX-V3.4.5.10 (2009-03-02) | 1 | - | - | + | - | - | - | MxPEG | 2048x1536 |  | - | + | - | + |  |  | - | - | - |  |  | - | - | - |  | 1) maximum resolution 2048*1536 or 1456x1088, depending on the mode selected in the INTL-7404 camera 2) There is sound from the camera only if the video is in MxPEG format. This is a feature of the camera itself. 3) The camera is not PTZ, but it has “virtual” telemetry
Mobotix | Mobotix Q24M | Camera | MX-V4.1.4.11 | 1 | - | - | + | - | - | - | MxPEG | 2048x1536 |  | - | + | - | +. |  |  | - | - | - |  |  | - | - | - |  | There is sound from the camera only if the video is in MxPEG format. This is a feature of the camera itself. The camera is not PTZ, but it does have “virtual” telemetry. The frame rate is highly dependent on the resolution. At maximum resolution, the frame rate is 1-2 frames per second. With intense movement in the camera's field of view, the frame rate can be reduced by almost half.
Mobotix | Mobotix S14D / S14M | Camera | V4.1.4.11 | 1 | - | - | + | - | - | - | MxPEG | 2048x1536 |  | - | + | - | + |  |  | - | - | - |  |  | - | - | - |  | Audio in only works if the MxPEG codec is selected for video. The “Preferred lens” setting is only relevant for the S14D.
Mobotix | Mobotix T24M | Intercom | MX-V4.1.1.21 | 1 | - | 1 | + | - | - | - | MxPEG | 2048x1536 |  | - | - | - | + |  |  | - | - | - |  |  | - | - | -
Mobotix | Mobotix T25M / T25 / M25 / M25M / D25M / Q25M | Camera | MX-V4.4.2.73 | 1 | - | 1 | + | - | - | - | MxPEG | 2592x1944 | - | - | + | + | + |  | - | + | + | - | Motion detection |  | - | - | - |  | Audio is only available with the MxPEG video codec. Maxing areas for the camera are set using the obscureimagearea setting according to the principle: The parameters of each area are specified in the format Lens, x, y, width, height, type. Lens: 0=right, 1=left; Type: 0=filled box, 1=crossed frame,2=mosaic (for more details, see the camera documentation) If you need to set several areas, they must be separated by the % symbol0 Example of specifying two areas: 0,0,0,200,200,0%0A1,50,50,200,200,2 The camera has 6 pairs of rays and relays. The first pair is designed to work in the “classical” way, the remaining 5 are designed to work via bus. “Classic” method: the camera itself detects alarms and issues a notification. The ray-relay unit built into the camera operates in this mode. The second method (bus): ray-relay units are external and connected to the camera via a serial bus. If the second method is physically used, then the first pair of ray-relays does not work and only pairs 2 to 6 are used. In this case, you can use the first pair of relay rays in the product if you select Use in Classic Mode in the settings for any of the blocks in the web camera. In this case, the second pair of relays (3, 4) stops working in the product, and when 3 and 4 beams are triggered, 1 and 2 beams will be displayed in the trigger product. Those. Triggers are duplicated for a pair of rays of the “classic” mode with the first pair of rays of the new mode. After adding a camera to the configuration, it takes a few minutes to automatically configure the connected IR modules.
Mobotix | Mobotix c25 | Fisheye Camera | MX-V4.7.2.34 | 1 | - | 1 | + | - | - | - | MxPEG | 3072x2048 | - | - | + | + | - |  | - | + | + | - | Motion detection |  | - | - | - |  | If you select the “continuous” recording mode for the camera’s built-in archive in the web interface, then in AxxonOne, when working with the built-in storage, the time scale will not be displayed as continuous, only fragments associated with the alarm situation will be displayed. BUT the archive itself will be continuous and can be played back. Maximizing areas for the camera are set through the obscureimagearea setting according to the principle: The parameters of each area are set in the format Lens, x, y, width, height, type. Lens: 0=right, 1=left; Type: 0=filled box, 1=crossed frame,2=mosaic (for more details, see the camera documentation) If you need to define several areas, they must be separated by the %0 symbol. An example of specifying two areas: 0,0,0,200,200,0%0A1,50,50,200,200,2 You can connect two different i/o modules to the camera, 2 beams and 2 relays each. In the product, the first two beams and relays belong to the MX-Bus-IO-Module which is attached to the camera itself. The remaining rays and relays belong to the interface modules connected via MxBus (MX-232-IO-Box). To use the microphone and speaker, you must connect the ExtIO module. The “frame rate” parameter sets the maximum value, the real value can drop to 2fps depending on the resolution, codec and image quality. To receive triggers from the built-in motion detector in products, you must enable the Setup Menu > General Event Settings > parameter on the web. Arming = Enable.
Mobotix | Mobotix i25 | Fisheye Camera | MX-V4.7.2.34 | 1 | - | 1 | + | - | - | - | MxPEG | 3072x2048 | - | - | + | + | - |  | - | + | + | - | Motion detection |  | - | - | - |  | If you select the “continuous” recording mode for the camera’s built-in archive in the web interface, then in AxxonOne, when working with the built-in storage, the time scale will not be displayed as continuous, only fragments associated with the alarm situation will be displayed. BUT the archive itself will be continuous and can be played back. Maximization areas for the camera are set through the obscureimagearea setting according to the principle: The parameters of each area are specified in the format Lens, x, y, width, height, type. Lens: 0=right, 1=left; Type: 0=filled box, 1=crossed frame,2=mosaic (for more details, see the camera documentation) If you need to define several areas, they must be separated by the %0 symbol. Example of specifying two areas: 0,0,0,200,200,0%0A1,50,50,200,200,2 You can connect two different i/o modules to the camera, 2 beams and 2 relays each. In the product, the first two beams and relays belong to the MX-Bus-IO-Module which is attached to the camera itself. The remaining rays and relays belong to the interface modules connected via MxBus (MX-232-IO-Box). To use the microphone and speaker, you must connect the ExtIO module. The “frame rate” parameter sets the maximum value, the real value can drop to 2fps depending on the resolution, codec and image quality. To receive triggers from the built-in motion detector in products, you must enable the Setup Menu > General Event Settings > parameter on the web. Arming = Enable. To use the MxPEG codec in the AxxonPSIM PC, you must first register the EnableCodecSettings registry key (string) with the value 1 in the registry branch "Computer\HKEY_LOCAL_MACHINE\SOFTWARE\AxxonSoft\PSIM\Video" (“Computer\HKEY_LOCAL_MACHINE\SOFTWARE\WOW6432Node\AxxonSoft\PSIM\Video” - for x64 systems) and after launching the product, select the MxPEG Mobotix decompressor and the MxPEG codec in the camera settings.
Mobotix | Mobotix p25 / v25 | Camera | MX-V4.7.2.34 | 1 | - | 1 | + | - | - | - | MxPEG | 3072x2048 | - | - | - | - | - | - | - | + | + | + | Motion detection |  | - | - | - |  | If you select the “continuous” recording mode for the camera’s built-in archive in the web interface, then in AxxonOne, when working with the built-in storage, the time scale will not be displayed as continuous, only fragments associated with the alarm situation will be displayed. BUT the archive itself will be continuous and can be played back. Maximizing areas for the camera are set through the obscureimagearea setting according to the principle: The parameters of each area are set in the format Lens, x, y, width, height, type. Lens: 0=right, 1=left; Type: 0=filled box, 1=crossed frame,2=mosaic (for more details, see the camera documentation) If you need to define several areas, they must be separated by the %0 symbol. An example of specifying two areas: 0,0,0,200,200,0%0A1,50,50,200,200,2 You can connect two different i/o modules to the camera, 2 beams and 2 relays each. In the product, the first two beams and relays belong to the MX-Bus-IO-Module which is attached to the camera itself. The remaining rays and relays belong to the interface modules connected via MxBus (MX-232-IO-Box). To use the microphone and speaker, you must connect the ExtIO module. The “frame rate” parameter sets the maximum value, the real value can drop to 2fps depending on the resolution, codec and image quality. To receive triggers from the built-in motion detector in products, you must enable the Setup Menu > General Event Settings > parameter on the web. Arming = Enable.
Mobotix | Mobotix M16A / M16B / S16D / S16B | Camera | MX-V5.1.0.99.r3 | 1 | - | 1 | + | - | + | - | MxPEG | 3072x2048 | - | - | +. | + | + | - | - | - | - | +. | Shock detection, Motion detection |  | - | - | - |  | - a camera from the Day/Night series; cameras within the series differ in viewing angle (see the device specification). - sound only works when the MxPEG video codec is selected, a camera feature. - The camera has the feature of a built-in motion detector. - When you set the Key Frame Rate to 0, this setting is not sent from the product and is automatically adjusted by the camera. For correct operation of detection zones, it is necessary to draw zones only at maximum resolution.
Mobotix | Mobotix T26 | Camera | fw. MX-V5.2.3.30 | 1 | + | 2 | + | - | + | - | MxPEG | 3072x2048 | 2048x1536 | - | + | + | + |  | - | - | - | + |  |  | - | - | - |  | - sound only works when the MxPEG video codec is selected, a camera feature.
Mobotix | Mobotix M15D / S15D | Camera | MX-V4.7.2.34 | 1 | + | 1 | + | - | - | - | MxPEG | 3072x2048 | - | - | +. | + | + | - | - | - | - | - | Motion detection |  | - | - | - |  | Maxing areas for the camera are set using the obscureimagearea setting according to the principle: The parameters of each area are specified in the format Lens, x, y, width, height, type. Lens: 0=right, 1=left; Type: 0=filled box, 1=crossed frame, 2=mosaic (for more details, see the camera documentation) If you need to define several areas, they must be separated by the %0A symbol. An example of specifying two areas: 0,0,0,200,200,0%0A1,50,50,200,200,2 Mobotix cameras can be equipped with various expansion cards that can add, in particular, support for I/O ports. The set of expansion modules that can be connected to a specific camera differs. The settings depend on the modules - lenses installed in the camera. Declared camera with lenses: Mobotix M15D: - L: Color 6MP, L32/B061,F1.8, SN 5224368 - R: B/W 6MP, L32/B061,F1.8, SN 5224233 Mobotix S15D: - L: color 6MP, L43/B079,F1.8, SN 5242636 - R: color 6MP, L65/B119,F1.8, SN 5460945
Mobotix | Mobotix D15D | Camera | MX-V4.7.2.34 | 1 | - | 1 | + | - | - | - | MxPEG | 2592x1944 | - | - | +. | + | + | - | - | - | - | + | Motion detection |  | - | - | - |  | The settings depend on the modules - lenses installed in the camera. Declared camera with lenses: - L: b/w 5MP, L25/B041,F1.8, SN 5187937 - R: color 5MP, L25/B041,F1.8, SN 5188468 Mobotix cameras can be equipped with various expansion cards, which can add, in particular, support for I/O ports. The set of expansion modules that can be connected to a specific camera is different. This camera model can be detected by searching with the IPv6 address fd00::a0f:fda. It is impossible to connect to the camera with this address. To connect to the camera via IPv6, you must either specify a static IPv6 address in its settings, or use the address received via dhcp.
Mobotix | Mobotix M16 Thermal TR | Thermal Imaging Camera | MX-V5.2.6.7 (2020-06-16) | 1 | + | 2 | + | - | + | - | MxPEG | 3072x2048 | 2048x680 | - | - | - | + | - | - | - | - | - | Temperature detection, Passive infrared motion detection, Motion detection |  | - | - | - |  | Maxing areas for the camera are set using the obscureimagearea setting according to the principle: The parameters of each area are specified in the format Lens, x, y, width, height, type. Lens: 0=right, 1=left; Type: 0=filled box, 1=crossed frame, 2=mosaic (for more details, see the camera documentation) If you need to define several areas, they must be separated by the %0A symbol. An example of specifying two areas: 0,0,0,200,200,0%0A1,50,50,200,200,2 Mobotix cameras can be equipped with various expansion cards that can add, in particular, support for I/O ports. The set of expansion modules that can be connected to a specific camera differs. The settings depend on the modules - lenses installed in the camera. Declared camera with lenses: Mobotix M16 Thermal TR: - L: Thermal TR, L65,F1.25, SN 9002456 - R: color 6MP, L65/B119,F1.8, SN 5324041
Mobotix | Mobotix Mx-VH1A-12-IR-VA | Camera | mb20220301UX | 1 | - | 3 | + | - | + | + |  | 2976x2976 | 2048x2048 | - | - | - | - | - | - | - | - | - |  | - | - | - | -
NIC Tehnologii | NIC Tehnologii 360+1 5MP | Camera | 2.116.0000.1.R, build : 2019-11-21 | 1 | + | 3 | + | - | + | + |  | 2592x1944 | 704x576 | - | - | - | +. | - | - | - | +. | - | Motion detection |  | - | - | - |  | The "Bitrate" parameter depends on the parameters "Resolution", "Frame Rate" and "Keyframe Inclusion Interval": the higher the values of these settings, the greater the minimum and maximum allowable values for the "Bitrate" parameter. The "Keyframe Inclusion Interval" parameter depends on the "Frame Rate" parameter: the higher the frame rate value, the higher the minimum allowable value of the "Keyframe Inclusion Interval" parameter. On the third stream of the camera, when setting the maximum video resolution, the Frame Rate parameter is limited to a maximum of 17 frames per second. Due to the nature of the camera, the MJPEG video codec does not support resolutions of 2560x1440 and 2592x1944. From PTZ, only motorized lens control (focus, zoom) is integrated. The sensor is integrated only for AxxonOne software. The sensor status is updated approximately 10 seconds after it is changed.
NIC Tehnologii | NIC Tehnologii 360+1 4MP | Camera | 2.116.0000.1.R, build : 2019-11-21 | 1 | + | 3 | + | - | + | + |  | 2560x1440 | 704x576 | - | - | - | +. | - | - | - | +. | - | Motion detection |  | - | - | - |  | The "Bitrate" parameter depends on the "Resolution", "Frame Rate" and "Keyframe Interval" parameters: the higher the values of these settings, the greater the minimum and maximum allowable values for the "Bitrate" parameter. The Keyframe Interval parameter depends on the Frame Rate parameter: the higher the frame rate value, the higher the minimum acceptable value for the Keyframe Interval parameter. On the third camera stream, when the maximum video resolution is set, the “Frame rate” parameter is limited to the maximum value to 17 frames per second. Due to the nature of the camera, resolutions greater than 1920x1080 are not supported for the MJPEG video codec Variable bitrate is not available for Mjpeg codec From PTZ, only motorized lens control (focus, zoom) is integrated. The sensor is integrated only for AxxonOne software. The sensor status is updated approximately 10 seconds after it is changed.
NIC Tehnologii | NIC Tehnologii 360+1 2MP | Camera | 2.116.0000.1.R, build : 2019-11-21 | 3 | + | 3 | + | - | + | + |  | 1920x1080 | 704x576 | - | - | - | - | - | - | - | +. | - | Motion detection |  | - | - | - |  | The camera has the following features: The "Bitrate" parameter depends on the "Resolution", "Frame Rate" and "Keyframe Interval" parameters: the higher the values of these settings, the greater the minimum and maximum allowable values for the "Bitrate" parameter. The Keyframe Interval parameter depends on the Frame Rate parameter: the higher the frame rate value, the higher the minimum acceptable value for the Keyframe Interval parameter. On the third camera stream, when the maximum video resolution is set, the “Frame rate” parameter is limited to a maximum value of 17 frames per second. The sensor is integrated only for AxxonOne software. The sensor status is updated approximately 10 seconds after it is changed.
NIC Tehnologii | NIC Tehnologii SDVcam-361-Fisheye360street-Pro | Fisheye Camera | IPCAM_V4.03.25.200818 | 1 | + | 2 | - | - | + | + |  | 3840x2160 | 704x576 | - | - | - | - | - | - | - | - | - | Motion detection |  | - | - | -
NIC Tehnologii | NIC Tehnologii 360+1 8MP | Camera | 11.8.3.65 | 1 | + | 2 | + | - | + | - |  | 3840x2160 | 1280x720 | - | - | - | + | - | - | - | - | - |  |  | - | - | - |  | The camera has the following features: For the MJPEG video codec, the camera does not support resolutions higher than 2048x1536.
NIC Tehnologii | NIC Tehnologii 5BD-27135 | Camera | 1.18.5 | 1 | + | 2 | - | - | + | - |  | 1920x1080 | 1920x1080 | +. | - | - | +. | - | - | - | - | - |  | - | - | - | - | -
NIC Tehnologii | NIC Tehnologii 2BD-27135 | Camera | 1.18.5 | 1 | + | 2 | - | - | + | - |  | 1920x1080 | 1920x1080 | +. | - | - | +. | - | - | - | - | - |  | - | - | - | - | -
NIC Tehnologii | NIC Tehnologii IP-2160D27135-TDA-YRZ | Camera | 1.21.11 | 1 | + | 2 | - | - | + | - |  | 3840x2160 | 1600x1200 | - | + | - | +. | - | - | - | - | - |  | - | - | - | - | -
NIC Tehnologii | NIC Tehnologii 4MP-BOX-2.8-12M-ACDC-GP / 4MP-BOX-6-22M-ACDC-GP / 4MP-BOX-5-60M-ACDC-GP / 4MP-BOX-5-50M-ACDC-GP / 4MP-DOM-6-22M -UPS-GP / 4MP-BUL-6-22M-UPS-GP / 4MP-BUL-5-50M-UPS-GP / 4MP-BUL-6-22M-ARC-GP / 4MP-BUL-5-50M-ARC-GP | Camera | 1.21.11 | 1 | + | 3 | - | - | + | - |  | 2560x1440 | 720x480 | - | + | - | +. | - | - | - | - | - |  | - | - | - | - | -
NIC Tehnologii | NIC Tehnologii 4MP-BOX-2.7-13.5M-ACDC-GP / 4MP-DOM-2.7-13.5M-UPS-GP / 4MP-BUL-2.7-13.5M-ARC-GP / 4MP-BUL-2.7-13.5M-UPS-GP | Camera | 1.21.11 | 1 | + | 3 | - | - | + | - |  | 2560x1440 | 704x576 | - | + | - | +. | - | - | - | - | - |  | - | - | - | - | -
NIC Tehnologii | NIC Tehnologii 2MP-BOX-2.8-12M-ACDC-GP / 2MP-BOX-6-22M-ACDC-GP / 2MP-BOX-5-60M-ACDC-GP / 2MP-BOX-5-50M-ACDC-GP / 2MP-BUL-6-22M-UPS-GP / 2MP-BUL-5-50M-UPS-GP / 2MP-BUL-6-22M-ARC-GP / 2MP-BUL-5-50M-ARC-GP / 2MP-DOM-6-22M -UPS-GP | Camera | 1.21.11 | 1 | + | 3 | - | - | + | - |  | 1920x1080 | 720x480 | - | + | - | +. | - | - | - | - | - |  | - | - | - | - | -
NIC Tehnologii | NIC Tehnologii 2MP-BOX-2.7-13.5M-ACDC-GP / 2MP-DOM-2.7-13.5M-UPS-GP / 2MP-BUL-2.7-13.5M-UPS-GP / 2MP-BUL-2.7-13.5M-ARC-GP | Camera | 1.21.11 | 1 | + | 3 | - | - | + | - |  | 1920x1080 | 704x576 | - | + | - | +. | - | - | - | - | - |  | - | - | - | - | -
NIC Tehnologii | 5MP-BUL-6-22M-UPS-GP / 5MP-BUL-6-22M-ARC-GP / 5MP-BUL-5-50M-UPS-GP / 5MP-BUL-5-50M-ARC-GP | Camera | 1.21.11 | 1 | + | 3 | - | - | + | - |  | 2560x1920 | 720x480 | - | + | - | +. | - | - | - | - | - |  | - | - | - | - | -
NIC Tehnologii | 5MP-BOX-2.8-12M-ACDC-GP / 5MP-BOX-6-22M-ACDC-GP / 5MP-BOX-5-60M-ACDC-GP / 5MP-BOX-2.7-13.5M-ACDC-GP / 5MP-BOX-5-50M-ACDC-GP / 5MP-DOM-2.7-13.5M-UPS-GP / 5MP-DOM-6-22M-UPS-GP / 5MP-BUL-2.7-13.5M-UPS-GP / 5MP-BUL-2.7-13.5M-ARC-GP | Camera | 1.21.11 | 1 | + | 3 | - | - | + | - |  | 2592x1944 | 720x480 | - | + | - | +. | - | - | - | - | - |  | - | - | - | - | -
Naziraty | Naziraty NZR-IPC20 Vario | Camera | V4.03.R11.H3901908.10012.230100.00000 | 1 | + | 2 | + | - | + | - |  | 1920x1080 | 704x576 | +. | - | - | + | - | - | - | - | - | Motion detection |  | - | - | -
NexusIP | NexusIP 1MP-NEX-BOX | Camera | v1.1.0_20130109 | 1 | - | - | + | + | + | - |  | 720x576 (MJPEG) / 720x576 (MPEG) / 1280x720 (H.264) |  | - | - | - | - |  |  | - | - | - |  |  | - | - | -
NexusIP | NexusIP 1MP-NEX-DOME | Camera | v1.1.0_20130109 | 1 | - | - | + | + | + | - |  | 1280x720 |  | - | - | - | - |  |  | - | - | - |  |  | - | - | -
NexusIP | NexusIP 2MP-NEX-BOX | Camera | v1.1.0_20130109 | 1 | - | - | + | + | + | - |  | 1920x1080 (MJPEG) / 1280x720 (MPEG) / 1920x1080 (H.264) |  | - | - | - | - |  |  | - | - | - |  |  | - | - | -
NexusIP | NexusIP 2MP-NEX-DOME | Camera | v1.1.0_20130109 | 1 | - | - | + | + | + | - |  | 1920x1080 (MJPEG) / 1280x720 (MPEG) / 1920x1080 (H.264) |  | - | - | - | - |  |  | - | - | - |  |  | - | - | -
Novicam | Novicam NC21WP | Camera | V5.5.54 build 181210 | 1 | + | 2 | + | - | + | - |  | 1920x1080 | 640x480 | + | - | - | - |  | - | - | - | - | Tamper detection, Motion detection |  | - | - | -
Novicam | NovicamPRO NC22VP | Camera | V5.5.53 build 190730 | 1 | + | 2 | + | - | + | + | H.264+, H.265+ | 1920x1080 | 640x480 | + | + | + | - |  | - | + | + | + | Line crossing detection, ROI mode, Tamper detection, Motion detection, Intrusion detection |  | - | - | -
Novicam | Novicam PRO 42 | Camera | V5.5.80 build 190731 | 1 | + | 2 | + | - | + | + | H.264+, H.265+ | 2560x1440 | 640x480 | + | - | - | - | - | - | - | - | - | ROI mode, Tamper detection, Motion detection |  | - | - | -
Novicam | Novicam PRO 48 | Camera | V5.5.80 build 190731 | 1 | + | 1 | + | - | + | + | H.264+, H.265+ | 2560x1440 | 640x480 | + | - | - | + | - | - | - | - | + | ROI mode, Tamper detection, Motion detection |  | - | - | -
Novicam | Novicam NP225P | Camera | V5.5.6 build 180829 | 1 | + | 3 | + | - | + | + | H.264+, H.265+ | 1920x1080 | 704x576 | + | +. | + | + | + | + | + | + | + | Line crossing detection, Attended detection, ROI mode, Tamper detection, Audio detection, Region exiting detection, Region entrance detection, Motion detection, Face detection, Unattended baggage detection, Intrusion detection |  | - | - | - |  | The camera has the following features: The face detector will only be available if the third stream is disabled in the camera settings.
Novus | Novus NVIP-2C2011D-P | Camera | nv20111011NSA | 1 | - | - | + | - | + | - |  | 1920x1080 | - | - | + | - | - | - | - | - | - | - | Motion detection | - | - | - | - |  | The search may find the device as Onvif-compatible, but it will not work through Onvif. Available codecs, resolutions, and frame rates in different streams depend on each other.
Novus | Novus NVIP-2DN2001D-2P | Camera | nv20111110NSA | 1 | - | - | + | - | + | - |  | 1920x1080 | - | - | + | - | - | - | - | + | + | - | Motion detection | - | - | - | - |  | Available codecs, resolutions, and frame rates vary from stream to stream. A search may detect a device as Onvif-compatible, but it will not work through Onvif.
Novus | Novus NVIP-2DN2001D-P/GO | Camera | NVS01.2.1061.46 | 1 | - | - | + | - | + | - |  | 1920x1080 | - | - | - | - | - | - | - | - | - | - | Motion detection | - | - | - | -
Novus | Novus NVIP-2DN5001C-1P / NVIP-2DN3001H/IR-2P / NVIP-2DN4001V/IRH | Camera | nv20111110NSA | 1 | - | - | + | - | + | - |  | 1920x1080 | - | - | + | - | - | - | - | + | + | - | Motion detection | - | - | - | - |  | Available codecs, resolutions, and frame rates vary from stream to stream. A search may detect a device as Onvif-compatible, but it will not work through Onvif.
Novus | Novus NVIP-2DN5005CZ-P/GO | Camera | NVS01.2.1061.46 | 1 | - | - | + | - | + | - |  | 1920x1080 | - | - | - | - | - | - | - | - | - | - | Motion detection | - | - | - | -
Novus | Novus NVIP-2DN5018CZ-2P | Camera | nv20130115NSA | 1 | - | - | + | - | + | - |  | 1920x1080 |  | - | - | - | +. |  |  | - | - | - |  |  | - | - | - |  | Of the telemetry functionality, only zoom, focus and presets are integrated.
Novus | Novus NVIP-2DN6020SD | Camera | V1.202R05-T320 | 1 | - | - | + | - | + | - |  | 720x576 (MJPEG) / 1920x1080 (H.264) |  | - | - | - | + |  |  | + | + | - |  |  | - | - | -
Novus | Novus NVIP-2DN6020SD-2P | Camera | nv20130115NSA | 1 | - | - | + | - | + | - |  | 1920x1080 |  | - | + | - | + |  |  | + | + | - | Motion detection |  | - | - | -
Novus | Novus NVIP-5DN2021D/IR-2P | Camera | nv20130115NSA | 1 | - | - | + | - | + | - |  | 1920x1080 (MJPEG) / 2592x1944 (H.264) |  | - | + | - | - |  |  | + | - | - | Motion detection |  | - | - | - |  | The resolution on the second stream of the camera depends on the resolution on the first stream; when working with two streams, you need to check in the web interface whether the required combination of resolutions exists.
Novus | Novus NVIP-5DN5001C-1P | Camera | nv20130115NSA | 1 | - | - | + | - | + | - |  | 1920x1080 (MJPEG) / 2592x1944 (H.264) |  | - | + | - | - |  |  | + | + | - | Motion detection |  | - | - | -
Novus | Novus NVIP-DN6137SD | Camera | V1.110R02-T322 | 1 | - | - | + | - | + | - |  | 720x576 |  | - | + | + | + |  |  | - | - | - |  |  | - | - | - |  | There is no sound from the microphone if the video is received from the second stream
Novus | Novus NVIP-TDN3401H/IR/MPX2.0 | Camera | v1.0.28_NV | 1 | - | - | + | - | + | - |  | 1600x1200 |  | - | + | - | - |  |  | + | + | - | Motion detection |  | - | - | - |  | In AxxonPSIM software, the camera is detected by search as FineCCTV IPCam.
Novus | Novus NVIP-TDN5401C/MPX2.0 | Camera | V1.0.42_NV | 1 | - | - | + | - | + | - |  | 1600x1200 |  | - | + | + | - |  |  | + | + | - | Motion detection |  | - | - | -
OMNY | OMNY 2000 PRO | Camera | ONVIF_V2.5.0.20160601 | 1 | + | 2 | + | - | + | - |  | 2048x1536 |  | - | + | - | +. |  |  | - | + | - | Motion detection |  | - | - | - |  | 8080 connection port The video codecs on the first and second streams are interconnected; the same ones must be selected for both streams. The camera has a built-in motorized lens with which you can control zoom, and rotation is done using an external device/platform The first preset is not saved. Features of the firmware.
OMNY | OMNY 222 STARLIGHT | Camera | ONVIF_V2.5.020160623 | 1 | + | 2 | + | - | + | - |  | 1920x1080 |  | - | + | - | +. |  |  | - | + | - | Motion detection |  | - | - | - |  | The relay on the camera turns off with a slight delay Port for connecting 8080 Telemetry on the camera works in mixed mode: zoom, focus work on the camera itself, pan\tilt using an external rotary device via RS485 To adjust the exposureMaxiris, only the maximum and minimum values ​​are used (firmware feature) The first preset does not work (firmware feature)
Olvia | Olvia Skat | ANPR | v1.02 Build 5016.20190618 | 1 | - | 1 | + | - | - | - |  | depends on device parameters | depends on device parameters | - | - | - | - |  | - | - | - | - | LPR detection |  | - | - | - |  | Requires AutoIntellect 5.5.0.2203 to work
Oncam Grandeye | Oncam Grandeye EVO-05NCD | Fisheye Camera | 1.2.2.S | 1 | - | - | + | - | + | - |  | 2144x1944 |  | - | - | - | - |  |  | - | - | - |  |  | - | - | - |  | The camera is integrated into AxxonSoft/Axxon software as OncamGrandeye Evolution series. For the quality settings to work correctly with the H.264 codec, you must select the off bitrate control setting.
Oncam Grandeye | Oncam Grandeye Halocam IPC | Fisheye Camera | 2.1.3 | 1 | + | 4 | + | - | - | - |  | 2144x1944 |  | - | - | - | - |  |  | - | - | - |  |  | - | - | -
Optelecom-NKF | Siqura BC24 WDR | Camera | s20091022NS | 1 | - | - | + | + | - | - |  | 1280x960 (MJPEG) / 640x480 (MPEG) | - | - | + | - | - | - | - | + | + | - |  | - | - | - | -
Optelecom-NKF | Siqura C-50 E-MC encoder | Encoder | 2.5.0 | 1 | - | - | + | + | - | - |  | 720x576 |  | - | + | - | + |  |  | + | + | - |  |  | - | - | -
Optelecom-NKF | Siqura C-60 E-MC encoder | Encoder | 2.5.0 | 1 | - | - | + | + | + | - |  | 720x576 |  | - | + | - | + |  |  | + | + | - |  |  | - | - | -
Optelecom-NKF | Siqura S-54 E encoder | Encoder | 2.5.0 | 4 | - | - | + | + | - | - |  | 720x576 |  | - | - | - | + |  |  | - | - | - |  |  | - | - | - |  | 1. FPS of a video stream highly depends on the resolution and quality of the video 2. video format (MJPEG\MPEG-4) and fps of the video stream in AxxonPSIM changes for all 4 channels at once.
Optelecom-NKF | Siqura S-64 E encoder | Encoder | 3.0.1 | 4 | - | - | - | - | + | - |  | 720x576 |  | - | - | - | + |  |  | - | - | - |  |  | - | - | -
Optelecom-NKF | Siqura V-30 E-MSA encoder | Encoder | 2.5.0 | 1 | - | - | + | + | - | - |  | 720x576 |  | - | - | - | + |  |  | + | + | - |  |  | - | - | - |  | 1. After changing the grabber (MJPEG\MPEG-4) in the AxxonSoft software, you should do the same in the web interface of the IP device itself.
PRESENTCO | PRESENTCO RX-621 | Camera | v2.0.0801.1002.3.28.60.1.0 | 1 | + | 2 | + | - | + | - |  | 1920x1080 | 720x576 | - | - | - | - |  | - | - | - | - |  |  | - | - | - |  | When adding a device to products, you must set the port to the "Control Port" setting on the camera side. The default value is Control Port = 30001.
PRESENTCO | PRESENTCO THR-4000 | Thermal Imaging Camera | v3.6.0825.1004.163.0.19.0.1 | 2 | + | 3 | + | - | + | + |  | 1920x1080 | 704x480 | - | - | - | - | - | - | - | - | - | Body temperature detection |  | - | - | - |  | The camera has the following features: The range of values for the "Bitrate" parameter depends on the current value of the "Resolution" parameter: with a low value of the "Resolution" parameter, the minimum and maximum allowable values of the "Bitrate" parameter will be lower, and with a high value of the "Resolution" parameter, the minimum and maximum allowable values of the "Bitrate" parameter will be higher.
PROENG | PROENG PI-VI5202GM-IR | Camera | 8.8.248.2 | 1 | + | 3 | + | - | + | + |  | 2592x1944 | 2592x1944 | - | - | - | - | - | - | - | - | - |  |  | - | - | - |  | This camera must be added to the product as PROENG xI52xx-IR. For the Mjpeg codec, the resolution should not be greater than 1920x1080.
PROvision | PROvision PVD-IR133IP | Camera | V4.02.R11.00002531.10010.0308 | 1 | + | 2 | - | - | + | - |  | 1280x960 |  | - | - | - | - |  |  | - | - | - | Motion detection |  | - | - | - |  | To connect the camera in the product, you must specify the port number 34567 (by default for the camera) In AxxonSoft software, versions lower than 4.9.5, the camera will not work. Starting with Drivers Pack 3.35.1716, the camera has been transferred to the Drivers Pack unstable set of drivers, so to obtain drivers you need to contact managers.
PROvision | PROvision PVD-IR203IP | Camera | V4.02.R11.00002532.10010.2302 | 1 | + | 2 | - | - | + | - |  | 1920x1080 | 704x576 | - | - | - | - | - | - | - | - | - | Motion detection |  | - | - | - |  | To connect the camera in the product, you must specify the port number 34567 (by default for the camera) In AxxonSoft software, versions lower than 4.9.5, the camera will not work. Starting with Drivers Pack 3.35.1716, the camera has been transferred to the Drivers Pack unstable set of drivers, so to obtain drivers you need to contact managers.
Panasonic | Panasonic BB-HCM311 | Camera | 1.34 | 1 | - | - | + | - | - | - |  | 640x480 | - | - | + | - | + | - | - | + | + | - |  | - | - | - | - |  | 1. At full resolution, the camera is only capable of producing 12-14 fps (depending on the quality). This is a feature of the camera itself, described in the camera documentation 2. The camera itself has only 3 quality positions, and PSIM has 5, so some will be repeated 3. In the driver package, starting from 3.2.29.1548, a feature has appeared for the operation of old drivers (1;1.2;2): In order for old drivers to be loaded, you need to register in the registry HKLM\SOFTWARE\AxxonSoft\AxxonPSIM\Video, the key IpIntDriverVersion = 2, where 2 is the version of the drivers used. Also, in AxxonSoft software, if you need to run old drivers and some specific third drivers, then in the registry, in the HKLM\SOFTWARE\AxxonSoft\AxxonPSIM\Video section, you need to create the IpIntDrivers3 key and in the key value specify the necessary vendors that should work. When recording several vendors, they are listed separated by commas.
Panasonic | Panasonic BB-HCM331 | Camera | 1.34 | 1 | - | - | + | - | - | - |  | 640x480 |  | - | + | - | + |  |  | + | + | - |  |  | - | - | -
Panasonic | Panasonic BB-HCM381 | Camera | 1.34 | 1 | - | 1 | + | - | - | - |  | 640x480 | - | - | + | - | +. |  | - | + | +. | - |  |  | - | - | -
Panasonic | Panasonic BB-HCM511CE/515CE | Camera | 3.5100R | 1 | - | - | + | + | - | - |  | 640x480 |  | - | + | - | + |  |  | + | + | - |  |  | - | - | - |  | 1) fps cannot be changed for an MJPEG stream; the camera itself does not have such a setting. The values are: resolution 640*480 - 10 fps resolution 320*240 - 29-30 fps 2) the camera has only 3 fixed quality values - that’s why some values on the quality slider are not processed in AxxonPSIM
Panasonic | Panasonic BB-HCM531CE | Camera | 3.60R00 | 1 | - | - | + | + | - | - |  | 640x480 |  | - | + | - | + |  |  | + | + | - |  |  | - | - | - |  | 1) fps cannot be changed for an MJPEG stream; the camera itself does not have such a setting. The values are: resolution 640*480 - 10 fps resolution 320*240 - 29-30 fps 2) the camera has only 3 fixed quality values - that’s why some values on the quality slider are not processed in AxxonPSIM
Panasonic | Panasonic BB-HCM580CE/581CE | Camera | 3.60R00 | 1 | - | - | + | + | - | - |  | 640x480 |  | - | + | - | + |  |  | + | + | - |  |  | - | - | - |  | 1) the camera only has 3 fixed quality values for MJPEG - that's why some values are on the quality slider in AxxonPSIM will match
Panasonic | Panasonic BB-HCM715CE | Camera | 4.31R03 | 1 | - | - | + | + | +. | - |  | 1280x960 |  | - | + | - | + |  |  | + | + | - |  |  | - | - | - |  | Enabling/disabling the maximum resolution of 1280x960 and applying some other video settings requires rebooting the device. In multi-threaded mode, changing the resolution on one of the streams changes the list of available resolutions on the other stream. You need to independently eliminate conflicts of the selected parameters. The 192x144 resolution in the second stream is not available for the H.264 codec. Firmware 4.31R00: The image in the H.264 codec is distorted. The relay has an output voltage of 10.5-13 V DC
Panasonic | Panasonic BL-C1 | Camera | 1.34 | 1 | - | - | + | - | - | - |  | 640x480 |  | - | - | - | - |  |  | - | - | - |  |  | - | - | - |  | 1. At full resolution, the camera is only capable of producing 7-10 fps (depending on the quality). This is a feature of the camera itself, with Standard resolution - 15 fps 2. The camera itself has only 3 quality positions, and PSIM has 5, so some will be repeated
Panasonic | Panasonic BL-C10 | - | 1.25 | 1 | - | - | + | - | - | - |  | 640x480 | - | - | - | - | + | - | - | - | - | - |  | - | - | - | - |  | 1. At full resolution, the camera is only capable of producing 7-10 fps (depending on the quality). This is a feature of the camera itself, described in the documentation for the camera, with Standard resolution - 15 fps 2. The camera itself has only 3 quality positions, and PSIM has 5, so some will be repeated 3. In the driver package, starting from 3.2.29.1548, a feature has appeared for the operation of old drivers (1;1.2;2): In order for old drivers to be loaded, you need to register in the registry HKLM\SOFTWARE\AxxonSoft\AxxonPSIM\Video, the key IpIntDriverVersion = 2, where 2 is the version of the drivers used. Also, in AxxonSoft software, if you need to run old drivers and some specific third drivers, then in the registry, in the HKLM\SOFTWARE\AxxonSoft\AxxonPSIM\Video section, you need to create the IpIntDrivers3 key and in the key value specify the necessary vendors that should work. When recording several vendors, they are listed separated by commas.
Panasonic | Panasonic BL-C111 | Camera | 3.60R00 | 1 | - | - | + | + | - | - |  | 640x480 |  | - | + | - | + |  |  | - | - | - |  |  | - | - | - |  | 1. From the manual for the camera “Frequency 30 frames/sec. not possible when viewing MJPEG images with a resolution of 640 × 480" 2. The camera itself has only 3 quality positions, and PSIM has 5, so some will be repeated
Panasonic | Panasonic BL-C131 | Camera | 3.60R00 | 1 | - | - | + | + | - | - |  | 640x480 |  | - | + | - | + |  |  | - | - | - |  |  | - | - | - |  | 1. From the manual for the camera “Frequency 30 frames/sec. not possible when viewing MJPEG images with a resolution of 640 × 480" 2. The camera itself has only 3 quality positions, and PSIM has 5, so some will be repeated
Panasonic | Panasonic BL-C160 | Camera | 3.60R00 | 1 | - | - | + | + | - | - |  | 640x480 |  | - | - | - | - |  |  | - | - | - |  |  | - | - | -
Panasonic | Panasonic BL-C20 | Camera | 1.34 | 1 | - | - | + | - | - | - |  | 640x480 |  | - | - | - | - |  |  | - | - | - |  |  | - | - | - |  | 1. At full resolution, the camera is only capable of producing 7-10 fps (depending on the quality). This is a feature of the camera itself, described in the documentation for the camera, with Standard resolution - 15 fps 2. The camera itself has only 3 quality positions, and PSIM has 5, so some will be repeated
Panasonic | Panasonic BB-HCM381A | Camera | 1.34 | 1 | - | 1 | + | - | - | - |  | 640x480 | - | - | + | - | +. |  | - | + | - | - |  |  | - | - | -
Panasonic | Panasonic AW-HE60SN/SE/HN/HE | Camera | V03.06 | 1 | - | - | + | - | + | - |  | 640x480 |  | - | - | - | + |  |  | - | - | - |  |  | - | - | - |  | To receive video in AxxonSoft/Axxon software with the H.264 codec, you must enable the “H.264 transmission” and “Internet mode (over HTTP)” settings in the camera’s web interface.
Panasonic | Panasonic WJ-GXE500 | NVR | 1.11 | 4 | +. | 3 | + | + | +. | - |  | 640x480 |  | - | + | - | + |  |  | + | + | - | Face detection |  | - | - | - |  | 1. When using H.264 or MPEG-4 on the camera, the MJPEG video stream is limited to 15 fps max 2. fps for MJPEG stream depends on the number of simultaneously used video channels 3. When selecting TV standards other than PAL in the settings in the Axxon software, MPEG-4 will be available, although in fact it will be blocked on the camera 4. When you select MPEG-4 in the settings in the Axxon software, megapixel resolution will be available, although with MPEG-4 the camera actually does not support it
Panasonic | Panasonic WJ-ND400 | NVR | Software version 1: V3.30, Software version 2: V1.20 | 64 | - | - | + | + | + | - |  | auto | auto | - | - | - | +. |  | - | - | + | + |  |  | - | - | - |  | There is a setting for presets in the web interface, but the presets do not work. The relay closes for a period of time, configurable in the web interface, after which the relay automatically opens.
Panasonic | Panasonic WJ-NT304 encoder | Encoder | 1.12 | 4 | - | - | + | + | - | - |  | 640x480 | - | - | + | - | - | - | - | +. | + | - |  | - | - | - | - |  | 1. for MPEG-4, the “Speed” slider adjusts the bitrate of the video stream, so along with the change in fps, the quality of the video image also changes - this was done because the camera itself does not have a “Speed” setting in its pure form for MPEG-4 video streams 2. Opening beams do not work in PSIM - a feature of integration into AxxonPSIM 3. Telemetry was not checked due to connection problems 4. Starting from 3.2.29.1548, the driver package has a feature of how old drivers work (1;1.2;2): In order for old drivers to be loaded, you need to register in the HKLM\SOFTWARE\AxxonSoft\AxxonPSIM\Video registry, the key IpIntDriverVersion = 2, where 2 is the version of the drivers used. Also, in the AxxonSoft software, if you need to run old drivers and some specific third-party drivers, then in the registry, in the HKLM\SOFTWARE\AxxonSoft\AxxonPSIM\Video section, you need to create the IpIntDrivers3 key and in the key value specify the necessary vendors that should work. When recording several vendors, they are listed separated by commas.
Panasonic | Panasonic WV-NF284(E) | Camera | 1.60E4 | 1 | +. | 2 | + | + | - | - |  | 640x480 | - | - | + | - | - |  | - | + | + | - |  |  | - | - | - |  | 1. When MJPEG and MPEG-4 are enabled simultaneously, MJPEG is subject to a speed limit of 5 (10) fps - a feature of the camera itself, AxxonPSIM has nothing to do with it. 2. for MPEG-4, the "Speed" slider adjusts the bitrate, so as the fps changes, the quality also changes - a feature of integration into AxxonPSIM. 3. The relay is connected to OUT-GND (triggered with a delay of ~5 seconds)
Panasonic | Panasonic WV-NP1000(E)/1004(E) | Camera | 1.24E2 | 1 | - | - | + | + | - | - |  | 1280x960 (MJPEG) / 640x480(MPEG) | - | - | + | - | - | - | - | +. | + | - |  | - | - | - | - |  | 1. when you enable both MJPEG and MPEG-4 video streams in the camera settings, a speed limit of 5 (10) fps is imposed on the MJPEG stream - this is a feature of the camera itself, so the camera works both in “native” software and in AxxonPSIM 2. for MPEG-4, the “Speed” slider adjusts the bitrate of the video stream, so along with the change in fps, the quality of the video image also changes - this was done because the camera itself does not have a “Speed” setting in its pure form for MPEG-4 video streams 3. Opening beams do not work in PSIM - a feature of integration into AxxonPSIM 4. The camera has two modes. Partial and Full Scanning, in the first "Full" resolution is 960x720, in the second - 1280x960 5. Relay connects to AUX-GND 6. In the driver package, starting from 3.2.29.1548, a feature has appeared for the operation of old drivers (1;1.2;2): In order for old drivers to be loaded, you need to register in the registry HKLM\SOFTWARE\AxxonSoft\AxxonPSIM\Video, the key IpIntDriverVersion = 2, where 2 is the version of the drivers used. Also, in AxxonSoft software, if you need to run old drivers and some specific third drivers, then in the registry, in the HKLM\SOFTWARE\AxxonSoft\AxxonPSIM\Video section, you need to create the IpIntDrivers3 key and in the key value specify the necessary vendors that should work. When recording several vendors, they are listed separated by commas.
Panasonic | Panasonic WV-NP240(E)/244(E) | Camera | 1.80E4 | 1 | +. | 2 | + | + | - | - |  | 640x480 | - | - | + | - | - |  | - | + | + | - |  |  | - | - | - |  | 1. when you enable both MJPEG and MPEG-4 video streams in the camera settings, a speed limit of 5 (10) fps is imposed on the MJPEG stream - this is a feature of the camera itself, so the camera works both in “native” software and in AxxonPSIM 2. for MPEG-4, the “Speed” slider adjusts the bitrate of the video stream, so along with the change in fps, the quality of the video image also changes - this was done because the camera itself does not have a “Speed” setting in its pure form for MPEG-4 video streams 3. MPEG-4 has only 3 quality positions, but PSIM has 5 of them, so some will be repeated - a feature of integration into AxxonPSIM 4. Relay connects to OUT-GND
Panasonic | Panasonic WV-NP472(E) | - | 2.21/E | 1 | - | - | + | - | - | - |  | 752x560 | - | - | - | - | - | - | - | - | + | - |  | - | - | - | - |  | 1. Video speed greatly depends on quality and resolution. For example, at maximum resolution and quality, the speed limit is 7 fps, at maximum resolution and average speed - 10 fps. High resolution and maximum quality - 15 fps, High resolution and medium quality - 20 fps. 2.After clicking “Apply”, the video continues to run for 2-2.5 seconds with the old settings, and only then the detail view is displayed on the camera and the new settings are applied. Camera Feature In the driver package starting from 3.2.29.1548, a feature has appeared for the operation of old drivers (1;1.2;2): In order for old drivers to be loaded, you need to register in the HKLM\SOFTWARE\AxxonSoft\AxxonPSIM\Video registry, the key IpIntDriverVersion = 2, where 2 is the version of the drivers used. Also, in AxxonSoft software, if you need to run old drivers and some specific third drivers, then in in the registry, in the HKLM\SOFTWARE\AxxonSoft\AxxonPSIM\Video section, you need to create the IpIntDrivers3 key and in the key value specify the necessary vendors that should work. When recording several vendors, they are listed separated by commas.
Panasonic | Panasonic WV-NP502(E)/NW502S(E) | Camera | 1.44 | 1 | +. | 3 | + | + | + | - |  | 2048x1536 (MJPEG) / 1280x960 (H.264) |  | + | + | - | - |  |  | + | + | - | Motion detection, Face detection |  | - | - | - |  | Video transmission (MPEG4/H.264) is implemented using the Proprietary Unicast UDP, RTSP over TCP, RTSP over UDP, IGMP Multicast UDP protocols. In AxxonPSIM they correspond to the keys unicast, tcp, udp, multicast, respectively. In MPEG4 and H.264 codecs, when receiving video via the UDP protocol, packet loss and video jerks are possible. In such cases, it is recommended to use the RTSP over TCP protocol. The set of resolutions depends on the selected mode (1.3 MP, 3MP) and aspect ratio (4:3, 16:9). In our software, these settings are implemented through the “TV standard” parameter. Video settings (codec, resolution, frame rate) in streams are interdependent. The user must ensure their compatibility independently. The codecs in streams 1 and 2 must match. It is impossible to receive both MPEG4 and H.264 from the camera at the same time. MPEG4 is available only in 4:3_3MP and 4:3_1.3MP (PAL) modes. Changing the 1.3MP - 3MP mode requires rebooting the device. To search for a camera on the network, you must first configure constant, unlimited visibility of the camera. This setting is done through the camera's web interface. It is in the list of unsupported devices (a common problem with Panasonic cameras). That is, you can find the device, but you cannot add it to the configuration from the search results. You need to add a device manually. Of the built-in analytics, a face detector is currently integrated, a motion detector is not integrated. The camera has 3 programmable IO ports. The 1st and 3rd are used in our software as rays, the 2nd - as relays. The range of resolution values ​​depends on the TV standard.
Panasonic | Panasonic WV-NS202A(E) | Camera | 2.70P7 | 1 | +. | 2 | + | + | - | - |  | 640x480 | - | - | + | - | + |  | - | + | + | - |  |  | - | - | - |  | 1. when you enable both MJPEG and MPEG-4 video streams in the camera settings, a speed limit of 5 (10) fps is imposed on the MJPEG stream - this is a feature of the camera itself, so the camera works both in “native” software and in AxxonPSIM 2. Relay connects to OUT-GND
Panasonic | Panasonic WV-NS950(E)/954(E) | Camera | 1.60E3 | 1 | +. | 2 | + | + | - | - |  | 640x480 | - | - | +. | - | + |  | - | + | + | - |  |  | - | - | - |  | 1. when turned on simultaneously MJPEG and MPEG-4, MJPEG is subject to a speed limit of 5(10) fps - a feature of the camera itself 2. for MPEG-4, the “Speed” slider adjusts the bitrate of the video stream, so along with the change in fps, the quality of the video image also changes - this was done because the camera itself does not have a “Speed” setting in its pure form for MPEG-4 video streams 3. The "Quality" slider for MPEG-4 video stream does not work - a feature of integration into AxxonSoft software 4. Relay connects to OUT-GND
Panasonic | Panasonic WV-NW484S(E) | Camera | 1.60E5 | 1 | +. | 2 | + | + | - | - |  | 640x480 | - | - | - | - | - |  | - | + | + | - |  |  | - | - | - |  | 1. when you enable both MJPEG and MPEG-4 video streams in the camera settings, a speed limit of 5 (10) fps is imposed on the MJPEG stream - this is a feature of the camera itself, so the camera works both in “native” software and in AxxonPSIM 2. for MPEG-4, the “Speed” slider adjusts the bitrate of the video stream, so along with the change in fps, the quality of the video image also changes - this was done because the camera itself does not have a “Speed” setting in its pure form for MPEG-4 video streams 3. Relay connects to OUT-GND
Panasonic | Panasonic WV-NW960(E)/964(E) | Camera | 1.60E3 | 1 | +. | 2 | + | + | - | - |  | 640x480 | - | - | +. | - | + |  | - | + | + | - |  |  | - | - | - |  | 1. when turned on simultaneously MJPEG and MPEG-4, MJPEG is subject to a speed limit of 5(10) fps - a feature of the camera itself 2. for MPEG-4, the “Speed” slider adjusts the bitrate of the video stream, so along with the change in fps, the quality of the video image also changes - this was done because the camera itself does not have a “Speed” setting in its pure form for MPEG-4 video streams 3. The "Quality" slider for MPEG-4 video stream does not work - a feature of integration into AxxonSoft software 4. Relay connects to OUT-GND
Panasonic | Panasonic WV-SC385(E) | Camera | 1.05 | 1 | +. | 3 | + | + | +. | - |  | 1280x960 (MJPEG) / 640x480 (MPEG) / 1280x960 (H.264) |  | + | + | - | + |  |  | + | + | - | Motion detection, Face detection |  | - | - | - |  | 1. When using H.264 or MPEG-4 on the camera, the MJPEG video stream is limited to 15 fps max 2. The PAL and NTSC values of the “TV standard” setting in AxxonSoft/Axxon software mean video formats 4:3 and 16:9, respectively 3. When selecting TV standards other than PAL in the settings in the Axxon software, MPEG-4 will be available, although in fact it will be blocked on the camera 4. When you select MPEG-4 in the settings in the Axxon software, megapixel resolution will be available, although with MPEG-4 the camera actually does not support it
Panasonic | Panasonic WV-SC386 (ONVIF) | Camera | V.1.81 | 1 | - | - | + | - | + | - |  | 1280x960 |  | - | - | - | + |  | + | - | - | +. |  |  | - | - | - |  | For AxxonOne, Tag&Track functionality is available only starting from version 4.
Panasonic | Panasonic WV-SC386(E) | Camera | 1.81 | 1 | +. | 3 | + | + | + | - |  | from WEB |  | - | - | - | + |  |  | - | - | - |  |  | - | - | - |  | The set of available resolutions in AxxonSoft software depends on the “Image Capture mode” setting in the web interface. AxxonOne software supports the ability to enable the function of automatic tracking of moving objects.
Panasonic | Panasonic WV-SC588 | Camera | 1.08 | 1 | +. | 3 | + | - | + | - |  | 1280x720 |  | + | + | +. | + |  |  | + | + | - |  |  | - | - | - |  | Video transmission (MPEG4/H.264) is implemented using the Proprietary Unicast UDP, RTSP over TCP, RTSP over UDP, IGMP Multicast UDP protocols. In AxxonPSIM they correspond to the keys unicast, tcp, udp, multicast, respectively. The set of resolutions depends on the selected mode (1.3 MP, 2MP) and aspect ratio (4:3, 16:9). In Axxon software, these settings are implemented through the “TV standard” parameter.
Panasonic | Panasonic WV-SF132(E) | Camera | 1.03 | 1 | +. | 3 | + | - | + | - |  | 640x480 | - | - | - | - | - | - | - | - | - | - | Face detection | - | - | - | - |  | Video transmission (MPEG4/H.264) is implemented using the Proprietary Unicast UDP, RTSP over TCP, RTSP over UDP, IGMP Multicast UDP protocols. In AxxonPSIM they correspond to the keys unicast, tcp, udp, multicast, respectively. Device search in both ASIP and AxxonPSIM detects the camera as an unsupported device. It's the camera's fault - it sends incorrect data. FPS on the MJPEG stream depends on the state of the H.264 streams. If at least one of them is enabled, FPS with MJPEG will not exceed 5 frames per second. For the built-in detector to work via Onvif, you must specify your login and password in the device settings. Resolution values ​​depend on the TV standard value
Panasonic | Panasonic WV-SF135(E) | Camera | 1.03 | 1 | +. | 3 | + | - | + | - |  | 1280x960 |  | + | - | - | - |  |  | - | - | - | Face detection |  | - | - | - |  | Device search in both ASIP and AxxonPSIM detects the camera as an unsupported device. It's the camera's fault - it sends incorrect data. FPS on the MJPEG stream depends on the state of the H.264 streams. If at least one of them is enabled, FPS with MJPEG will not exceed 5 frames per second. For the built-in detector to work via Onvif, you must specify your login and password in the device settings. Resolution values ​​depend on the TV standard value
Panasonic | Panasonic WV-SF332(E) | Camera | 1.03 | 1 | +. | 3 | + | - | - | - |  | 640x480 |  | + | - | - | - |  |  | - | - | - |  |  | - | - | - |  | Resolution values ​​depend on the TV standard
Panasonic | Panasonic WV-SF335(E) / WV-SF336(E) / WV-SF346 | Camera | 1.61 | 1 | + | 3 | + | + | + | - |  | 1280x960 (MJPEG) / 640x480 (MPEG) / 1280x960 (H.264) | - | - | + | +. | + | - | - | + | + | - | Face detection | - | - | - | - |  | Video transmission (MPEG4/H.264) is implemented using the Proprietary Unicast UDP, RTSP over TCP, RTSP over UDP, IGMP Multicast UDP protocols. In AxxonPSIM they correspond to the keys unicast, tcp, udp, multicast, respectively. The codecs in streams 1 and 2 must match. It is not possible to receive both MPEG4 and H.264 from the camera at the same time. MPEG4 is available only in PAL mode. To search for a camera on the network, you must first configure the constant, unlimited visibility of the camera. This setting is done through the camera's web interface. It is in the list of unsupported devices (a common problem with Panasonic cameras). That is, you can find the device, but you cannot add it to the configuration from the search results. You need to add a device manually. A face detector is integrated from the built-in analytics. Resolution values ​​depend on the TV standard
Panasonic | Panasonic WV-SF538 | Camera | 1.31 | 1 | - | - | + | - | + | - |  | 1280x720 |  | - | - | - | + |  |  | - | - | - |  |  | - | - | -
Panasonic | Panasonic WV-SP105(E) | Camera | 1.46 | 1 | +. | 3 | + | - | + | - |  | 1280x960 |  | + | - | - | - |  |  | - | - | - |  |  | - | - | - |  | Video settings (codec, resolution, frame rate) in streams are interdependent. The user must ensure their compatibility independently. It is on the list of unsupported devices (a common problem with Panasonic cameras). That is, you can find the device, but you cannot add it to the configuration from the search results. You need to add a device manually. To search for a camera on the network, you must first configure constant, unlimited visibility of the camera. This setting is done through the camera's web interface. Resolution values ​​depend on the TV standard
Panasonic | Panasonic WV-SP302(E) | Camera | 1.03 | 1 | +. | 3 | + | - | - | - |  | from WEB |  | + | - | - | - |  |  | - | - | - |  |  | - | - | - |  | Resolution values ​​depend on the TV standard.
Panasonic | Panasonic WV-SP305(E) | Camera | 1.50 | 1 | +. | 3 | + | + | + | - |  | 1280x960 |  | + | + | +. | + |  |  | + | + | - | Face detection |  | - | - | - |  | Video transmission (MPEG4/H.264) is implemented using the Proprietary Unicast UDP, RTSP over TCP, RTSP over UDP, IGMP Multicast UDP protocols. In AxxonPSIM they correspond to the keys unicast, tcp, udp, multicast, respectively. In MPEG4 and H.264 codecs, when receiving video via the UDP protocol, packet loss and video jerks are possible. In such cases, it is recommended to use the RTSP over TCP protocol. Video settings (codec, resolution, frame rate) in streams are interdependent. The user must ensure their compatibility independently. The codecs in streams 1 and 2 must match. You cannot receive both MPEG4 and H.264 from the camera at the same time. It is on the list of unsupported devices (a common problem with Panasonic cameras). That is, you can find the device, but you cannot add it to the configuration from the search results. You need to add a device manually. To search for a camera on the network, you must first configure constant, unlimited visibility of the camera. This setting is carried out through the camera’s web interface. Of the built-in analytics, a face detector is currently integrated, a motion detector is not integrated. Motion detection works via Onvif. The sound from the camera speaker starts playing with a delay of several seconds. Resolution values ​​depend on the TV standard value
Panasonic | Panasonic WV-SP306(E) | Camera | 1.04 | 1 | +. | 3 | + | + | + | - |  | 1280x960 (MJPEG) / 640x480 (MPEG) / 1280x960 (H.264) |  | + | +. | - | - |  |  | + | + | - |  |  | - | - | - |  | The camera has 3 streamers, but 2 of them are inferior, they have one codec for two (MPEG4/H.264). You cannot receive both MPEG4 and H.264 from the camera at the same time. In the H.264 codec, delays and jerks in the video are possible. To search for a camera on the network, you must first configure constant, unlimited visibility of the camera. This setting is done through the camera's web interface. The search detects the camera as an unsupported device - a feature of Panasonic i-Pro cameras. The range of resolution values ​​​​depends on the TV standard value
Panasonic | Panasonic WV-SP509(E) / WV-SF539(E) / WV-SW559(E) / WV-SP508 / WV-SF549 / WV-SF548 / WV-SW558 | Camera | 1.30 | 1 | +. | 3 | + | - | + | - |  | from WEB |  | + | + | +. | + |  |  | + | + | - |  |  | - | - | - |  | The set of available resolutions in AxxonSoft software depends on the “Image Capture mode” setting in the web interface. The camera has 3 programmable IO ports. The 1st and 3rd are used in our software as rays, the 2nd - as a relay. To work with MJPEG via ONVIF, you need to enable the H.264 stream in the web interface, and then turn it off
Panasonic | Panasonic WV-SW152(E)/-M(E) | Camera | 1.03 | 1 | +. | 3 | + | - | + | - |  | 800x600 |  | + | - | - | - |  |  | - | - | - | Face detection |  | - | - | - |  | Video transmission (MPEG4/H.264) is implemented using the Proprietary Unicast UDP, RTSP over TCP, RTSP over UDP, IGMP Multicast UDP protocols. In AxxonPSIM they correspond to the keys unicast, tcp, udp, multicast, respectively. Device search in both ASIP and AxxonPSIM detects the camera as an unsupported device. It's the camera's fault - it sends incorrect data. FPS on the MJPEG stream depends on the state of the H.264 streams. If at least one of them is enabled, FPS with MJPEG will not exceed 5 frames per second. For the built-in detector to work via Onvif, you must specify a login and password in the device settings. Resolution values ​​depend on the TV standard value
Panasonic | Panasonic WV-SW155(E)/-M(E) | Camera | 1.03 | 1 | +. | 3 | + | - | + | - |  | 1280x960 |  | + | - | - | - |  |  | - | - | - | Face detection |  | - | - | - |  | Device search in both ASIP and AxxonPSIM detects the camera as an unsupported device. It's the camera's fault - it sends incorrect data. FPS on the MJPEG stream depends on the state of the H.264 streams. If at least one of them is enabled, FPS with MJPEG will not exceed 5 frames per second. For the built-in detector to work via Onvif, you must specify a login and password in the device settings. Resolution values ​​depend on the TV standard value
Panasonic | Panasonic WV-SW158 / WV-SF138 | Camera | 1.05 | 1 | +. | 3 | + | - | + | - |  | from WEB |  | + | + | - | - |  |  | - | - | - |  |  | - | - | -
Panasonic | Panasonic WV-SW316(E)/L(E) | Camera | 1.61 | 1 | +. | 3 | + | + | + | - |  | 1280x960 | - | - | + | +. | + | - | - | + | + | - | Face detection | - | - | - | - |  | To turn on the relay via ONVIF, you need to configure Alarm Terminal 3 in AUX output mode. Video transmission (MPEG4/H.264) is implemented using the Proprietary Unicast UDP, RTSP over TCP, RTSP over UDP, IGMP Multicast UDP protocols. In AxxonPSIM they correspond to the keys unicast, tcp, udp, multicast, respectively. The codecs in streams 1 and 2 must match. It is not possible to receive both MPEG4 and H.264 from the camera at the same time. MPEG4 is available only in PAL mode. To search for a camera on the network, you must first configure the constant, unlimited visibility of the camera. This setting is done through the camera's web interface. It is in the list of unsupported devices (a common problem with Panasonic cameras). That is, you can find the device, but you cannot add it to the configuration from the search results. You need to add a device manually. A face detector is integrated from the built-in analytics. Resolution values ​​depend on the TV standard
Panasonic | Panasonic WV-SW316L (ONVIF) | Camera | 1.66 | 1 | - | - | + | - | + | - |  | 1280x960 |  | - | + | + | - |  |  | - | + | +. |  |  | - | - | - |  | MPEG4 codec does not work via ONVIF (device feature)
Panasonic | Panasonic WV-SW355(E) | Camera | 1.49 | 1 | +. | 3 | + | + | + | - |  | 1280x960 |  | + | + | +. | + |  |  | + | + | - | Face detection |  | - | - | - |  | Video transmission (MPEG4/H.264) is implemented using the Proprietary Unicast UDP, RTSP over TCP, RTSP over UDP, IGMP Multicast UDP protocols. In AxxonPSIM they correspond to the keys unicast, tcp, udp, multicast, respectively. In MPEG4 and H.264 codecs, when receiving video via the UDP protocol, packet loss and video jerks are possible. In such cases, it is recommended to use the RTSP over TCP protocol. Video settings (codec, resolution, frame rate) in streams are interdependent. The user must ensure their compatibility independently. The codecs in streams 1 and 2 must match. You cannot receive both MPEG4 and H.264 from the camera at the same time. It is on the list of unsupported devices (a common problem with Panasonic cameras). That is, you can find the device, but you cannot add it to the configuration from the search results. You need to add a device manually. Of the built-in analytics, a face detector is currently integrated, but a motion detector is not integrated. Motion detection works via Onvif. The sound from the camera speaker starts playing with a delay of several seconds. Resolution values ​​depend on the TV standard value
Panasonic | Panasonic WV-SW396(E) / WV-SW395(E) / WV-SW396A / WV-SW395A | Camera | 1.46 | 1 | +. | 3 | + | + | + | - |  | 1280x960 (MJPEG) / 1280x960 (H.264) |  | + | + | - | + |  |  | + | + | - |  |  | - | - | - |  | If one of the H.264/MPEG4 streams is enabled, the first stream (MJPEG) is limited to 5 fps. AxxonOne software for the WV-SW396(E) camera supports the ability to enable the function of automatic tracking of moving objects. The range of resolution values ​​depends on the TV standard
Panasonic | Panasonic WV-SW458(M) / WV-SF438 / WV-SF448 | Fisheye Camera | 1.04 | 1 | +. | 3 | + | - | + | - |  | from WEB |  | + | - | - | + |  |  | + | + | +. | Motion detection, Face detection |  | - | - | - |  | The set of available resolutions in AxxonSoft software depends on the "Image Capture mode" setting in the web interface. The camera has a built-in face detector
Panasonic | Panasonic WV-SW598 | Camera | 0.0A | 1 | +. | 3 | + | - | + | - |  | depends on device parameters | - | - | - | - | + |  | - | - | - | - |  |  | - | - | - |  | The set of available resolutions in AxxonSoft software depends on the “Image Capture mode” setting in the web interface. In AxxonOne, Auto Tracking functionality is implemented in the form of setting up the Telemetry object. To enable Auto Tracking in AxxonPSIM, you need to go to the 255th preset in the Telemetry Control Window; To disable Auto Tracking, you need to switch the camera to any other preset or control telemetry manually.
Panasonic | Panasonic WV-SPN531 | Camera | 2.41 | 1 | + | 4 | + | - | + | - |  | 2048x1536 |  | + | + | + | + |  |  | +. | + | + | Motion detection, Face detection |  | - | - | - |  | The available resolutions depend on the camera mode. Video stream settings are interdependent. These dependencies must be monitored through the camera's web interface. The camera has 3 configurable alarm I/O ports. The products are implemented as follows: ports 1 and 3 are alarm inputs, port 2 is alarm output.
Panasonic | Panasonic WV-SPW631L/WV-SPW631LT | Camera | 2.41 | 1 | + | 4 | + | - | + | - |  | 2048x1536 |  | + | + | + | + |  | - | + | + | + | Motion detection |  | - | - | - |  | The available resolutions depend on the camera mode. Video stream settings are interdependent. These dependencies must be monitored through the camera's web interface. The camera has 3 configurable alarm I/O ports. The products are implemented as follows: ports 1 and 3 are alarm inputs, port 2 is alarm output.
Panasonic | Panasonic WV-SPW532L | Camera | 2.50 | 1 | + | 4 | + | - | + | - |  | 1920x1080 |  | - | - | - | + |  |  | - | - | - |  |  | - | - | - |  | The available resolutions depend on the camera mode. Video stream settings are interdependent. These dependencies must be monitored through the camera's web interface.
Panasonic | Panasonic WV-SUD638 | Camera | 2.47 | 1 | + | 4 | + | - | + | - |  | 1920x1080 | 1920x1080 | - | - | - | + |  | - | - | - | - |  |  | - | - | - |  | The available resolutions depend on the camera mode. Video stream settings are interdependent. These dependencies must be monitored through the camera's web interface.
Panasonic | Panasonic WV-SFN130 | Camera | 2.54 | 1 | + | 4 | + | - | + | - |  | 2048x1536 | - | - | - | - | - |  | - | - | - | - | Motion detection |  | - | - | - |  | The available resolutions depend on the camera mode. Video stream settings are interdependent. These dependencies must be monitored through the camera's web interface. The frame rate setting interval for MJPEG can be changed from 1 to 5.
Panasonic | Panasonic WV-S1111 / WV-S1112 | Camera | 1.94 | 1 | + | 4 | + | - | + | + |  | 2048x1536 | 2048x1536 | - | - | - | - | - | - | - | - | + | Motion detection |  | - | - | - |  | The nominal number of sessions supported by the camera at the same time is 14, however, this number can decrease depending on the RTSP stream settings. If the number of available sessions is exceeded, the sessions end and access is denied. Also, when connected to the camera, it opens a session; when disconnected, the session does not close immediately, but after 60 seconds, so if there are a lot of reconnections, then the sessions end and access is denied. To get in AxxonPSIM resolution is 2048x1536, you need to select the setting on the web: Image/Audio → Image → Image capture mode → 3 megapixels [4:3]. Then set the resolution to 2048x1536. To change FPS values ​​for the MJPEG codec, you need to turn off all streams with H264/H265 codecs on the web. With H264/H265 streams enabled, the FPS value for the MJPEG codec is always 5 for all streams using this codec.
Panasonic | Panasonic WV-S2531L / WV-S2531LN / WV-S2531LTN / WV-S2231L / WV-S2131 / WV-S2130 | Camera | 4.30 | 1 | + | 7 | + | - | + | + | H.264 Smart Codec, H.265 Smart Codec | 2048x1536 | 2048x1536 | - | - | - | - | - | - | - | - | - | Line crossing detection, Intrusion detection | - | - | - | - | - | The nominal number of sessions supported by the camera simultaneously is 14, however, this number may decrease depending on the RTSP stream settings. If the number of available sessions is exceeded, the sessions end and access is denied. Also, when connected to the camera, it opens a session; when disconnected, the session does not close immediately, and after 60 seconds, so if there are a lot of reconnections, then the sessions end and access is denied.
Panasonic | Panasonic WV-X6531 / WV-S6531NS / WV-S6530N / WV-S6511N / WV-X6531N | Camera | 1.90 | 1 | + | 4 | + | - | + | + |  | 2048x1536 | 2048x1536 | - | - | - | + |  | - | - | - | + | Motion detection |  | - | - | - |  | The nominal number of sessions supported by the camera at the same time is 14, however, this number can decrease depending on the RTSP stream settings. If the number of available sessions is exceeded, the sessions end and access is denied. Also, when connected to the camera, it opens a session; when disconnected, the session does not close immediately, but after 60 seconds, so if there are a lot of reconnections, then the sessions end and access is denied. To get in AxxonPSIM resolution is 2048x1536, you need to select the setting on the web: Image/Audio → Image → Image capture mode → 3 megapixels [4:3]. Then set the resolution to 2048x1536. To change FPS values ​​for the MJPEG codec, you need to turn off all streams with H264/H265 codecs on the web. With H264/H265 streams enabled, the FPS value for the MJPEG codec is always 5 for all streams using this codec. Unlike the web, the motion detector (iPro) in AN is not tied to presets; zones and zone parameters are applied to the current camera position.
Panasonic | Panasonic WV-S2511LN / WV-S2211L / WV-S2111L / WV-S2110 | Camera | fw. 1.90 | 1 | + | 4 | + | - | + | + |  | 1280x960 | 1280x960 | - | - | - | - |  | - | + | + | +. | Motion detection |  | - | - | - |  | The nominal number of sessions supported by the camera simultaneously is 14, however, this number may decrease depending on the RTSP stream settings. If the number of available sessions is exceeded, the sessions end and access is denied. Also, when connected to the camera, it opens a session; when disconnected, the session does not close immediately, and after 60 seconds, so if there are a lot of reconnections, then the sessions end and access is denied.
Panasonic | Panasonic WV-SPV781L | Camera | 2.70 | 1 | + | 4 | + | - | + | - |  | 4000x3000 | 4000x3000 | - | + | + | + |  | - | + | + | - | Motion detection |  | - | - | - |  | The available resolutions and streams depend on the camera display mode: In the "8 megapixels [16:9](15fps)", "5 megapixels [4:3](30fps)", "12 megapixels [4:3](15fps)" modes, 2 streams with the H.264 codec and 2 streams with the MJPEG codec are available. In the "8 megapixels [16:9](30fps)" mode, 1 stream with the codec is available H.264 and 1 stream with the MJPEG codec. In the "4 megapixel [16:9] (30fps)" mode, 4 streams with the H.264 codec and 1 stream with the MJPEG codec are available. These features must be taken into account especially when working with the camera in AxxonPSIM software. The TV standard (camera display mode) for high and low quality streams must be changed synchronously. The video stream settings are interdependent. These dependencies must be monitored through the camera's web interface. The "Dark Area Processing" and "Light Compensation" settings are available when the WDR setting is disabled. The "Light Level" and "Stay Time" settings are available in the automatic settings "Day/Night Mode". The "IRLedLight" and "IntensityControl" settings are available when the "Day/Night Mode" setting is enabled. The HLC setting is available when the settings are disabled. WDR and "Light Compensation".Io ports on the camera need to be configured as follows. First and third ports as Input, Second port as output
Panasonic | Panasonic WV-SFV631L / WV-SFV631LT | Camera | 4.00 | 1 | + | 4 | + | - | + | - |  | 2048x1536 | 2048x1536 | + | + | + | + |  | - | + | + | +. | Motion detection |  | - | - | - |  | The camera has 2 memory cards. They can operate in sequential recording mode (the volumes are summed up) or in parallel recording mode (the archive is written to both cards at once). For the H264 stream from which recording is carried out to the built-in storage, there are some restrictions: the bitrate cannot be set above 8192 kbit; "Variable bitrate", "Allow minimum bitrate" is not applied. To update firmware from 2.XX to 4.00, you must first install intermediate firmware 9.99 The camera has an optical zoom of 3.6x, followed by digital zoom up to 9x (or up to 10.8x depending on the TV standard)
Panasonic | Panasonic WV-X8570N | Camera | 4.00 | 4 | + | 2 | + | - | + | + |  | 3840x2160 | 1280x720 | - | - | - | - |  | - | - | + | - | Motion detection |  | - | - | - |  | Video stream settings can only be set simultaneously for all camera channels.
Panasonic | Panasonic WV-S8564L | Camera | 1.01 | 4 | + | 3 | + | - | + | +. | H.264 Smart Codec, H.265 Smart Codec | 3328x1872 | 3328x1872 | - | - | - | - | - | - | - | - | - | Audio detection, Scene change detection | - | - | - | - | - | The device has 4 physical channels. Due to the peculiarities of the camera, the stream settings are applied to all 4 channels at once. The integration includes Panasonic AI analytics, which includes: Built-in motion detector (AI) - V3.10 Built-in crowd detector (AI) - 1.40 Built-in vehicle detection detector (AI) - 1.30 For them to work, you need to install a plugin on your camera.
Partizan | Partizan ADF-14S DVR | DVR | 1.0.0. build 22 | 4 | - | - | - | - | + | - |  | 704x480 |  | - | - | - | - |  |  | - | - | +. |  |  | - | - | -
Partizan | Partizan DVR ADH-18V | DVR | 1.0.0 build 32 | 8 | - | - | - | - | + | - |  | 704x576 |  | - | + | - | - |  |  | - | - | +. |  |  | - | - | -
Partizan | Partizan IPC-1SP-IR | Camera | V4.02.R11.00001710.10010 | 1 | + | 2 | - | - | + | - |  | 1280x720 |  | - | + | - | - |  |  | - | - | - | Motion detection |  | - | - | - |  | The camera is identified as model KA50H10L. It periodically reboots spontaneously. To connect the camera in the product, you must register the port number 34567 (by default for the camera). In AxxonSoft software, versions lower than 4.9.5, the camera will not work. Starting with Drivers Pack 3.35.1716, the camera has been transferred to the Drivers Pack unstable set of drivers, so to obtain drivers you need to contact managers.
Partizan | Partizan IPD-VF5MP-IR | Camera | V4.02.R11.47600520.12010.0200 | 1 | + | 2 | - | - | + | - |  | from WEB |  | - | - | - | - |  |  | - | - | - | Motion detection |  | - | - | - |  | The camera reboots in single-threaded mode when the resolution is changed and in multi-threaded mode when the resolution for the first stream is changed. To connect the camera in the product, you need to specify port number 34567 (the default port for the camera) In AxxonSoft software, versions lower than 4.9.5, the camera will not work. Starting with Drivers Pack 3.35.1716, the camera has been transferred to the Drivers Pack unstable set of drivers, so to get drivers you need to contact managers.
Partizan | Partizan IPO-VF2MP | Camera | V4.02.R11.00001532.10010 | 1 | + | 2 | - | - | + | - |  | 1920x1080 |  | - | - | - | - |  |  | - | - | - | Motion detection |  | - | - | - |  | To connect the camera in the product, you must specify the port number 34567 (by default for the camera) In AxxonSoft software, versions lower than 4.9.5, the camera will not work. Starting with Drivers Pack 3.35.1716, the camera has been transferred to the Drivers Pack unstable set of drivers, so to obtain drivers you need to contact managers.
Partizan | Partizan CHD-116EVH HD | DVR | V4.02.R11.00000140.12201.131100.00000 | 16 | - | - | - | - | - | - |  | - | - | - | - | - | + |  | - | - | - | - |  |  | - | - | - |  | If the telemetry preset is not empty, then when you try to overwrite it, the device displays an OSD menu asking you to erase the existing preset entry. Then you need to select OK using the Tilt arrows and confirm your choice using the ZOOM slider The preset recording itself takes a long time, about 10 seconds. During this time, telemetry control is unavailable.
Paxton | Paxton Net2 Entry | Intercom | auto | 1 | - | 1 | - | + | + | - |  | 320x240 | - | - | + | + | - |  | - | + | - | - |  |  | - | - | - |  | 1. The device is a calling panel with a built-in display, camera, microphone, speaker and keys for calling and dialing. 2. The device is integrated into the SIP with Video model (audio and video over the SIP protocol) under the SIPGeneric driver. 3. When adding, specify port 5060; in the IP address field, enter the address in the following format: url;our_port;local_address:port:login:password where local_address will specify the local interface; login and password for this device are not required. For example, if the device address is 172.17.12.82, and the IP to which the call is coming is 172.17.12.5, then you should enter 172.17.12.82;5060;172.17.12.5 or 172.17.12.82;;172.17.12.5, which is equivalent. 4. Device pre-configuration documentation is available at: https://www.paxtonaccess.ae/docs/Application%20Notes/AN1130-AE.pdf 5. The device is first configured using the Net2 Entry Configuration Utility - download link: http://paxton.info/1907 (the utility works only over IPv6, to work in products you must activate the "Enable IPv4" option) 6. If there is only one address in the device’s address book and there is no monitor connected to the controller, then the panel will send a call to this address. To call, you just need to press the call button. If several recipients are specified or a monitor is connected, the panel will prompt you to choose who to call. 7. This called panel can only make outgoing calls: it is impossible to call the panel from the product.
Pelco | Pelco IDE20DN | Camera | 1.7.8.9111-O3.5288 | 1 | +. | 2 | + | - | + | - |  | 1600x1200 |  | - | - | - | - |  |  | + | + | - |  |  | - | - | - |  | Changes in settings are accepted by the camera for quite a long time (~1 min.) The settings are highly dependent on each other. The parameters “bitrate”, “keyframe interval”, “fps”, “resolution” are all interdependent: changing one changes the values ​​of all the others. In Axxon software, all settings are set from minimum to maximum values. Therefore, sometimes there may be inconsistencies between the settings in the software and the actual parameters of the video stream - a feature of integration. In AxxonPSIM, depending on the selected parameters, some values ​​of other settings may not be available. In particular, at the maximum frame rate, changing resolutions will not be available. If necessary, you can configure the stream in the web interface and receive video in AxxonPSIM.
Pelco | Pelco IEE20DN | Camera | 1.7.8.8111-03.5288 | 1 | +. | 2 | + | - | + | - |  | 1600x1200 |  | - | - | - | - |  |  | - | - | - |  |  | - | - | -
Pelco | Pelco IL10 | Camera | 1.8.2.4.8310-O3.9119 | 1 | +. | 2 | - | - | + | - |  | 1280x720 |  | - | - | - | - |  |  | - | - | - |  |  | - | - | -
Pelco | Pelco IX10 / ID10 / IE10 / IM10 | Camera | 1.8.2.11.9080 | 1 | +. | 2 | + | - | + | - |  | 1280x1024 |  | - | - | - | - |  |  | - | - | - |  |  | - | - | - |  | On a camera, there are dependencies between resolution, frame rate and bitrate. You need to track dependencies in the web interface.
Pelco | Pelco IX30 / ID30 / IE30 | Camera | 1.8.2.11.9080 | 1 | +. | 2 | + | - | + | - |  | 2048x1536 |  | - | - | - | - |  |  | - | - | - |  |  | - | - | -
Pelco | Pelco IXE20 / IDE20 / IEE20 | Camera | 1.8.2.11.9081 | 1 | +. | 2 | + | - | + | - |  | 1600x1200 |  | - | - | - | - |  |  | - | - | - |  |  | - | - | - |  | Video in AxxonSoft/Axxon software can be received either only from the first stream, or simultaneously from the first and second. It is impossible to receive video only from the second stream; this is a feature of the camera. The set of available video stream settings (codec, resolution, fps, bitrate) is highly interdependent.
Pelco | Pelco Sarix IM10C10 | Camera | 1.7.41.9261-O2.6725 | 1 | +. | 2 | - | - | + | - |  | 1280x1024 |  | - | - | - | - |  |  | - | - | - |  |  | - | - | - |  | AxxonSoft software does not have the ability to receive video only from the second stream. You can either only from the first, or simultaneously from both streams.
Pelco | Pelco Sarix IMS0C10-1 | Camera | 1.7.8.9260-O2.5288 | 1 | +. | 2 | + | + | + | - |  | 800x600 |  | - | - | - | - |  |  | - | - | - |  |  | - | - | - |  | Changes in settings are accepted by the camera for quite a long time (~1 min.) The settings are highly dependent on each other. The parameters “bitrate”, “keyframe interval”, “fps”, “resolution” are all interdependent: when you change one, the values ​​of all the others change. In Axxon software, all settings are set from minimum to maximum values. Therefore, sometimes there may be inconsistencies between the settings in the software and the actual parameters of the video stream - a feature of integration.
Pelco | Pelco Spectra 1080P (S5220 / S5230) | Camera | 1.9.2.1-20130620-1.9330-A1.9822 | 1 | +. | 2 | + | - | + | - |  | 1920x1080 |  | - | - | - | + |  |  | - | - | - |  |  | - | - | - |  | The parameters “bitrate”, “interval of inclusion of reference frames”, “fps”, “resolution” are all interdependent: when you change one, the list of available values ​​for all the others changes. The set of values ​​available for these settings in the current configuration can be viewed in the web interface.
Pelco | Pelco Spectra HD 720p | Camera | 1.8.2.11-20120623-1.9310-A1.8120 | 1 | +. | 2 | + | - | + | - |  | 1280x960 | - | - | - | - | + | - | - | - | - | - |  |  | - | - | - |  | In AxxonPSIM the maximum FPS value is not applied. In AxxonSoft/Axxon software the camera is integrated as D5118
Pelco | Pelco Spectra IV / Exsite IP (TXB-N) | Camera | 1.8.2.11-20120623-1.2084-O1.8120 | 1 | +. | 2 | + | + | + | - |  | 704x480 |  | - | + | - | + |  |  | + | - | - |  |  | - | - | - |  | In the second stream in 704x576 resolution, the frame rate is limited: no more than 12.5 fps for MJPEG, no more than 5 fps for MPEG4/H.264. AxxonSoft software does not allow receiving video only from the second stream. You can either only from the first, or simultaneously from both streams. When adding a device, 7 beams are always created. All 7 beams are supported by the SD4E35 model. For the SD4E23 model, only 1 beam works. The video stream settings in the products only work when the TV standard is correctly specified. To turn the wiper on/off, you must go to preset No. 86. To reactivate a preset, you must first switch to any other preset, and then again to preset No. 86. The maximum number of presets on the camera is 80.
Pelco | Pelco Spectra IV IP (MPEG4) | Camera | 01.00.0015 | 1 | - | 1 | + | + | - | - |  | 704x576 | - | - | - | - | + | - | - | - | - | - |  |  | - | - | - |  | 1. With MJPEG, the camera only supports 704x576 resolution. Accordingly, AxxonPSIM will have Standard"="High"="Full"=704x576 2. In the driver package starting from 3.2.29.1548, a feature of the operation of old drivers (1;1.2;2) has appeared: To load old drivers you need to register in the registry HKLM\SOFTWARE\AxxonSoft\AxxonPSIM\Video, key IpIntDriverVersion = 2, where 2 is the version of the drivers used. Also, in AxxonSoft software, if you need to run old drivers and some specific third drivers, then in the registry, in the HKLM\SOFTWARE\AxxonSoft\AxxonPSIM\Video section, you need to create the IpIntDrivers3 key and specify the required vendors in the key value, which should work. When recording several vendors, they are listed separated by commas.
Pelco | Pelco TI3 | Thermal Imaging Camera | 1.8.2.13-20120816-1.9441-O4.8287 | 1 | +. | 2 | + | - | + | - |  | 384x288 |  | - | - | - | - |  |  | - | - | - |  |  | - | - | -
Pelco | Pelco Sarix IMS0 | Camera | 1.9.2.23-20141118-1.8271-O1.10722 | 1 | + | 2 | + | + | + | - |  | 800x608 |  | - | - | - | - |  |  | - | - | - |  |  | - | - | - |  | Video stream settings are interdependent. The degree of compression, resolution, frame rate, bitrate depend on each other. You need to track these dependencies in the camera's web interface.
Pelco | Pelco Optera IMM12036 series | Camera | 2.7.0.5.8360-A0.0 | 4 | + | 1 | + | - | + | - |  | from WEB |  | - | - | - | - |  |  | - | - | - |  |  | - | - | - |  | The camera is a device with 5 lenses. The devices are assigned 4 channels Right, Front, Left, Back: on the first channel we receive a video stream from the Right lens, on the second from Front, on the third from Left, and from the fourth from Back.
Pelco | Pelco Spectra IV IP | Camera | 01.02.0018 | 1 | - | 1 | + | - | - | - |  | 704x480 | - | - | - | - | + | - | - | - | - | - |  |  | - | - | - |  | This camera is integrated only for x64 architecture
Pelco | Pelco IME238-1ERS | Camera | 20220506201724.9600-A0.0 | 1 | + | 3 | + | - | + | + | H.264 Smart Codec, H.265 Smart Codec | 1920x1080 | 1920x1080 | - | - | - | + | - | - | - | - | +. | Motion detection | - | - | - | - |  | The ability to create/edit a detection zone in the absence of a flag for sending settings - there is no such option for the built-in motion detector. The camera does not record archive in MJPEG format
Pinetron | Pinetron PDR-X7008 | DVR | X7K-APP-1.0.3.6 | 8 | - | - | - | - | + | - |  | 704x576 |  | - | - | - | - |  |  | - | - | - |  |  | - | - | - |  | Resolution can only be changed via the web interface (Settings->Recording)
PixEYE | PixEYE MEGA | Camera | 1.4.99 | 1 | - | - | + | - | - | - |  | 1600x1200 |  | - | - | - | - |  |  | - | - | - |  |  | - | - | - |  | When changing the resolution, short-term distortions of the video stream are possible - a feature of the device.
PixEYE | PixEYE SD1 | Camera | 1.4.99 | 1 | - | - | + | - | - | - |  | 720x576 |  | - | - | - | - |  |  | - | - | - |  |  | - | - | - |  | 1) this camera is an analogue of the PixEYE Mega camera, it differs from it only in the lack of megapixel resolutions
Planet | Planet ICA-350 | Camera | 3.0.2.2457 | 1 | - | - | + | + | - | - |  | 640x480 |  | - | - | - | - |  |  | - | - | - |  |  | - | - | -
Planet | Planet ICA-HM230 | Camera | 5.0.1.3576 | 1 | - | - | + | + | + | - |  | 1280x1024 (MJPEG) / 640x480 (MPEG) / 1280x1024 (H.264) | - | - | + | - | + | - | - | - | - | - |  | - | - | - | -
Planet | Planet ICA-M230 | Camera | 3.0.2.3083 | 1 | - | - | + | + | - | - |  | 640x480 | - | - | + | - | + | - | - | - | - | - |  | - | - | - | -
Probe | Probe PIB-H2000ATIR | Camera | v1.2.1_20140730 | 1 | +. | 3 | + | + | + | - |  | 1920x1080 (MJPEG) / 1280x720 (MPEG) / 1920x1080 (H.264) |  | - | + | + | +. |  |  | - | - | - |  |  | - | - | - |  | The third stream is only available if the first stream is set to 720p resolution. On-camera telemetry in the form of a motorized lens
Probe | Probe PIB-H2008HTIR | Camera | 1.2.1 | 1 | + | 3 | + | + | + | - |  | 1920x1080 |  | - | + | + | + |  |  | - | - | - |  |  | - | - | - |  | With a resolution of 1920x1080, the third stream becomes unavailable. The permissible ranges of settings for a particular stream depend on the current configuration of other streams; the dependence must be monitored through the web interface. Telemetry on the camera is presented in the form of a motorized lens.
Probe | Probe PIC-H1300 | Camera | v1.0.0_20110523 | 1 | - | - | + | +. | + | - |  | 1280x720 |  | - | - | - | - |  |  | - | - | - |  |  | - | - | -
Probe | Probe PIC-H1310T | Camera | v0.0.1_20110909 | 1 | - | - | + | - | +. | - |  | 720x576 (MJPEG) / 1280x720 (H.264) | - | - | + | - | - | - | - | + | + | - | Motion detection | - | - | - | - |  | The microphone and speaker on the camera are mixed up: the microphone must be connected to the connector labeled audio out, and the speaker - to audio in.
Probe | Probe PIC-H2000T | Camera | v1.0.4_20120717 | 1 | - | - | + | + | + | - |  | 1920x1080 (MJPEG) / 1280x720 (MPEG) / 1920x1080 (H.264) | - | - | - | - | - | - | - | - | - | - | Motion detection | - | - | - | -
Probe | Probe PID-H1000 | Camera | v1.0.1_20110823 | 1 | - | - | + | + | + | - |  | 1280x720 | - | - | + | + | - | - | - | + | + | - | Motion detection | - | - | - | - |  | For the second stream (MJPEG) at the maximum resolution (1280x720), the maximum fps is 20 frames per second. “When opened,” the beam fires with a delay of 5-6 seconds - this is a feature of the camera.
Probe | Probe PIN-H2000 | Camera | 1.0.4 | 1 | - | - | + | + | + | - |  | 1280x720 (MJPEG) / 1280x720 (MPEG) / 1920x1080 (H.264) |  | - | - | - | - |  |  | - | - | - |  |  | - | - | -
Probe | Probe PMI-400 | Camera | 0.10.27_20110819 | 1 | - | - | + | + | + | - |  | 704x480 |  | - | - | - | + |  |  | - | - | - |  |  | - | - | -
Probe | Probe PMI-H2000 | Camera | v1.2.1_20140730 | 1 | +. | 3 | + | + | + | - |  | 1920x1080 (MJPEG) / 1280x720 (MPEG) / 1920x1080 (H.264) |  | - | + | + | + |  |  | + | + | - |  |  | - | - | - |  | With firmware 1.1.0_20130305, the camera is integrated as N1P1-S10H2N_TF01 With a resolution of 1920x1080, the maximum fps is 15 frames per second With a resolution of 1920x1080, the third stream becomes unavailable The permissible ranges of settings for a particular stream depend on the current configuration of other streams, the dependence must be monitored through the web interface.
Probe | Probe PMI-H2050F | Camera | v1.2.1_20140730 | 1 | + | 3 | + | + | + | - |  | 1920x1080 |  | - | - | - | + |  |  | - | - | - |  |  | - | - | - |  | With a resolution of 1920x1080, the third stream becomes unavailable. The permissible ranges of settings for a particular stream depend on the current configuration of other streams; the dependence must be monitored via the web interface.
Probe | Probe PRI-H2010 / PRI-H2010W | Camera | v1.1.14_20140915 | 1 | +. | 3 | + | + | + | - |  | 1280x720 (MJPEG) / 1280x720 (MPEG) / 1920x1080 (H.264) |  | - | + | + | + |  |  | - | - | - |  |  | - | - | - |  | The third stream is only available if the resolution of the first stream is set to 720p. The range of settings for streams 2 and 3 depends on the resolution of channel 1. The dependency must be tracked through the web interface.
Probe | Probe PTI-503 | Camera | v0.10.15_20110221 | 1 | - | - | + | +. | + | - |  | 704x576 |  | - | - | - | + |  |  | - | - | - |  |  | - | - | -
Probe | Probe PTI-H2100 | Camera | 1.2.1 | 1 | + | 3 | + | + | + | - |  | 1920x1080 |  | - | + | + | + |  |  | - | - | - |  |  | - | - | - |  | With a resolution of 1920x1080, the third stream becomes unavailable. The permissible ranges of settings for a particular stream depend on the current configuration of other streams; the dependence must be monitored through the web interface.
Probe Digital | Probe Digital PMI-H2100 / PTI-H5200 / PTI-H5300 / PRI-H2010 / PRI-H3000 / PRI-H2100 / PRI-H3100 | Camera | v1.1.14_20140915 | 1 | +. | 3 | + | + | + | - |  | 1280x720 (MJPEG) / 1280x720 (MPEG) / 1920x1080 (H.264) |  | - | + | + | + |  |  | - | - | - |  |  | - | - | - |  | The third stream is only available if the resolution of the first stream is set to 720p. The range of settings for streams 2 and 3 depends on the resolution of channel 1. The dependency must be monitored via the web interface. Devices differ in the number of beams and relays PMI-H2100 / PTI-H5200 / PTI-H5300 - 2 beams and 1 relay PRI-H2010 / PRI-H3000 / PRI-H2100 / PRI-H3100 - 4 beams and 2 relays
QNAP | QNAP VS-12164U-RP Pro / VS-12164U-RP Pro+ | NVR | 4.0.2 | 64 | - | - | + | + | + | - |  | from WEB |  | - | +. | - | + |  |  | - | - | + |  |  | - | - | - |  | All settings for the video stream and video image are configured from the NVR web interface (a limited number of settings), as well as from the web interface of devices connected to the NVR. Through AxxonSoft software you cannot find out what kind of devices are connected to the NVR. You can connect devices that are in the list of available ones to the NVR.
QNAP | QNAP VS-xx12Pro / VS-4012U-RP Pro / VS-2112Pro+ / VS-4112Pro+ / VS-4112U-RP Pro+ / VS-6112Pro+ | NVR | 4.0.0 | 12 | - | - | + | + | + | - |  | from WEB |  | - | +. | - | + |  |  | - | - | + |  |  | - | - | - |  | Model designation - xx can take the following values: 20,21,40,41,60,61 All video stream and video image settings are configured from the NVR web interface (a limited number of settings), as well as from the web interface of devices connected to the NVR. Through our software it is impossible to find out what kind of devices are connected to the NVR. To the NVR you can connect devices that are in its list of available ones
QNAP | QNAP VS-xx16Pro / VS-4016U-RP Pro / VS-4116Pro+ / VS-4116U-RP Pro+ / VS-6116Pro+ | NVR | 3.6.0 | 16 | - | - | + | + | + | - |  | from WEB |  | - | +. | - | + |  |  | - | - | + |  |  | - | - | - |  | Model designation - xx can take values: 40,41,60,61 All video stream and video image settings are configured from the NVR web interface (a limited number of settings), as well as from the web interface of devices connected to the NVR. Through our software you cannot find out what kind of devices are connected to the NVR. You can connect devices that are in the list of available ones to the NVR.
Qihan | Qihan QH-NW451-PT (ONVIF) | Camera | 2.4.4 | 1 | - | 1 | + | - | + | - |  | 640x480 (MJPEG) / 1920x1080 (H.264) |  | - | + | + | - |  |  | - | + | - |  |  | - | - | -
RIVA | RIVA RC2102HD-5511 | Fisheye Camera | 1.4.0.12 | 1 | - | - | + | - | + | - |  | 1920x1080 |  | - | - | - | - |  |  | - | - | - |  |  | - | - | -
RIVA | RIVA RC3302HD-5344 / RC3702HD-5314 | Camera | 1.4.0.12 | 1 | - | - | + | - | + | - |  | 1920x1080 | - | - | - | - | - | - | - | - | - | - | Motion detection, VCA analytics | + | - | - | - |  | Video streams and built-in detectors depend on camera resources. Depending on the configuration of the video stream, a certain amount of resources is used (displayed on the web, in the video stream settings). VCA enabled analytics consumes 50% of resources.
RIVA | RIVA RC3502HD-5311 / RC3502HD-5311IR / RC3502HD-5211 / RC3502HD-5211IR / RC3502HD-6311 | Camera | 1.8.0.8 | 1 | + | 2 | + | - | + | - |  | 1920x1080 |  | - | - | - | - |  |  | - | - | - |  |  | - | - | - |  | The camera has VCA video analytics. Video streams and built-in detectors depend on the camera's resources. Depending on the configuration of the video stream, a certain amount of resources is used (displayed on the web, in the video stream settings). VCA enabled analytics consumes 50% of resources.
RIVA | RIVA RC5500 | Camera | 1.06.05 | 1 | - | - | + | + | + | - |  | 720x576 |  | - | +. | + | + |  |  | + | + | - |  |  | - | - | - |  | In MJPEG, the maximum frame rate is 5 fps. The settings for audio output and audio input should be the same. The beam comes into the ready position 10-50 seconds after being turned on in our software. In the future, the closing/opening of the beam is processed without delay. The audio output of the camera plays sound with a delay of 5 seconds - a camera problem. For the sound to work, you need to set the maximum volume level on the speaker.
RIVA | RIVA RC6602HD-5311 | Camera | 1.4.0.11 | 1 | - | - | + | - | + | - |  | 1920x1080 | - | - | - | - | - | - | - | - | - | - | Motion detection, VCA analytics | + | - | - | - |  | Video streams and built-in detectors depend on camera resources. Depending on the configuration of the video stream, a certain amount of resources is used (displayed on the web, in the video stream settings). VCA enabled analytics consumes 50% of resources.
RIVA | RIVA RC6802HD-6211 | Camera | 1.5.0.12 | 1 | - | - | + | - | + | - |  | 1920x1080 |  | - | - | - | - |  |  | - | - | - | Motion detection |  | - | - | - |  | Video streams and built-in detectors depend on camera resources. Depending on the configuration of the video stream, a certain amount of resources is used (displayed on the web, in the video stream settings). VCA enabled analytics consumes 50% of resources.
RIVA | RIVA RE1000 / RE110 | Encoder | 1.7.0 | 1 | - | - | + | + | + | - |  | 720x576 | - | - | - | - | + | - | - | - | - | - |  | - | - | - | - |  | The value of the "TV standard" parameter in our software must be selected in accordance with the actual TV standard of the video signal supplied to the device. Resolution values ​​depend on the value of the TV standard
RIVA | RIVA RE1100-OV | Encoder | 1.9.0.8 | 1 | + | 2 | + | - | + | - |  | 720x576 |  | - | + | - | - |  |  | - | - | - |  |  | - | - | - |  | The camera has built-in VCA video analytics
RIVA | RIVA RE4000 | Encoder | 1.7.0 | 4 | - | - | + | + | + | - |  | 720x576 | - | - | - | - | + | - | - | - | - | - |  | - | - | - | - |  | The device is a 4-channel video server. However, each channel has a separate IP address. Therefore, in our software, each server channel corresponds to an independent IP device. That is, to receive video from all 4 channels, you need to create 4 “RIVA RE4000” devices. In this case, control of the external PTZ device supports only the first channel of the video server. The value of the “TV standard” parameter in our software must be selected in accordance with the actual TV standard of the video signal supplied to the device.
RIVA | RIVA RE4000L | Encoder | 1.2.0 | 4 | - | - | - | - | + | - |  | 720x480 |  | - | - | - | - |  |  | - | - | - |  |  | - | - | -
RIVA | RIVA RE4100-OV | Encoder | 1.9.0.8 | 1 | + | 2 | + | - | + | - |  | 720x576 | - | - | + | + | + | - | - | + | + | - | Motion detection, VCA analytics | +. | - | - | - |  | The camera has built-in video analytics VCA. Direction and speed detectors are available only after calibrating the encoder via the web interface. The device is a 4-channel encoder with an individual IP address for each channel.
ROKA | ROKA R-2000 | Camera | V4.02.R12.00018510.12012.142300..ONVIF 2.4 | 1 | + | 2 | - | - | + | - |  | 1280x720 |  | - | - | - | - |  |  | - | - | - | Motion detection |  | - | - | -
ROKA | ROKA R-2001 | Camera | V5.00.R01.00023650.10010.040000..ONVIF 2.4 | 1 | + | 2 | - | - | + | - |  | 1280x720 |  | - | - | - | - |  |  | - | - | - | Motion detection |  | - | - | -
ROKA | ROKA R-2100 | Camera | v4.02.R12.00031520.11012.043700.00200 | 1 | + | 2 | - | - | + | - |  | 1920x1080 | 704x576 | - | - | - | - |  | - | - | - | - | Motion detection |  | - | - | -
ROKA | ROKA R-2020 | Camera | V4.02.R11.00002532.10010.240100..ONVIF 2.4 | 1 | + | 2 | - | - | + | - |  | 1920x1080 |  | - | - | - | - |  |  | - | - | - | Motion detection |  | - | - | -
ROKA | ROKA R-2055 / R-2060 | Camera | V1.0.5 | 1 | + | 2 | - | - | + | - |  | 1920x1080 |  | - | - | - | + |  |  | - | - | - | Motion detection |  | - | - | - |  | In AxxonOne you need to create presets starting from the first number.
ROKA | ROKA R-2005 | Camera | V4.02.R11.00002532.10010.240100..ONVIF 2.4 | 1 | + | 2 | - | - | + | - |  | 1920x1080 |  | - | - | - | - |  |  | - | - | - |  |  | - | - | -
ROKA | ROKA R-2130 | Camera | V1.0.5 Build 201703301231-r1194D | 1 | + | 2 | - | - | + | - |  | 1920x1080 |  | - | - | - | + |  |  | - | - | - | Motion detection |  | - | - | -
ROKA | ROKA R-2061 | Camera | V1.0.5 Build 201703301231-r1194D | 1 | + | 2 | - | - | + | - |  | depends on device parameters | depends on device parameters | - | - | - | + |  | - | - | - | - |  |  | - | - | -
ROKA | ROKA R-2020SD / R-2100SD | Camera | 12.8.1.142 | 1 | + | 2 | + | - | + | - |  | 1920x1080 | 704x576 | - | - | - | - |  | - | - | - | - | Motion detection |  | - | - | - |  | The camera has a feature that when the resolution is changed, it reboots and is inaccessible for approximately 1 minute.
RVi | RVi R16LB-PRO | DVR | 2.616.0024.0.AXXO 2016-04-18 | 16 | + | 2 | - | - | + | - |  | 704x576 |  | - | + | - | - |  |  | + | - | + |  |  | - | - | - |  | The beam works as follows: When it is closed, a timer is activated on the device, after which the beam automatically opens. While the timer is on, the beam cannot fire again. The timer time is configured in the device’s web interface in the range of 5-600 seconds. The bitrate range on the camera depends on the combination of codec, resolution and fps value. To apply these settings correctly, you need to monitor changes in their ranges in the device’s web interface. In Axxon software, maximum ranges are specified for each flow.
RVi | RVi RVi-IPC23-PRO / RVi-IPC43-PRO | Camera | 2.400.GP00.0.T, build : 2015-05-07 | 1 | + | 2 | + | - | + | - |  | 2048x1536 |  | - | + | - | - |  |  | - | - | - |  |  | - | - | - |  | Setting the quality for Mjpeg should be done in the web interface of the camera. Setting the volume for the microphone should also be done in the web interface of the camera.
RVi | RVi RVi-IPC32MS / RVi-IPC33MS / RVi-IPC32S / RVi-IPC33S / RVi-IPC42S | Camera | 2.420.GP00.0.R, build : 2015-05-29 | 1 | + | 2 | + | - | + | - |  | 2048x1536 | - | - | - | - | - |  | - | - | - | - | Motion detection |  | - | - | - |  | The bitrate range depends on the resolution and FPS. In AxxonPSIM software for H.264, quality is regulated via bitrate. Therefore, if the applied value is not within the range allowed on the camera, the setting will not be applied.
RVi | RVi RVi-IPC33M / RVi-IPC41DNL / RVi-IPC42DN / RVi-IPC43 / RVi-IPC22DN / RVi-IPC33V / RVi-IPC12 / RVi-IPC11 | Camera | 2.210.RVi 00.0.R, build: 2014-08-04 | 1 | + | 2 | + | - | + | - |  | 2048x1536 |  | - | - | - | - |  |  | - | - | - | Motion detection |  | - | - | - |  | The bitrate range depends on the resolution and FPS. In AxxonPSIM software for H.264, quality is regulated via bitrate. Therefore, if the applied value is not within the range allowed on the camera, the setting will not be applied.
RVi | RVi RVi-IPC42Z12 | Camera | 2.210.RVi 00.0.T, build: 2015-05-07 | 1 | + | 2 | + | - | + | - |  | 1920x1080 |  | - | + | - | + |  |  | - | - | - | Tamper detection, Motion detection |  | - | - | - |  | Changing image settings (brightness, color saturation) in products and ODM does not change the picture. When you change a setting in the product, it is applied in the ODM, but is not applied in the camera web interface. These are problems with the camera itself when working with Onvif. Therefore, image settings must be applied in the web interface of the camera. In AxxonPSIM software, when selecting the maximum fps value, the value 50 is used. Values ​​from the range [26-49] should be used in the web interface of the camera. The range of bitrate values ​​depends on the resolution and fps. Therefore, in AxxonPSIM software for mjpeg, the quality setting will be applied only if the value sent by the product falls within the range allowed by the camera
RVi | RVi RVi-IPC43DNS / RVi-IPC41 / RVi-IPC42 | Camera | 2.210.RVi 00.0.R, build: 2014-08-04 | 1 | + | 2 | + | - | + | - |  | 2048x1536 |  | - | - | - | - |  |  | - | - | - | Motion detection |  | - | - | - |  | The bitrate range depends on the resolution and FPS. In AxxonPSIM software for H.264, quality is regulated via bitrate. Therefore, if the applied value is not within the range allowed on the camera, the setting will not be applied.
RVi | RVi RVi-IPC43M3 | Camera | 2.420.GP00.0.T, build : 2015-03-25 | 1 | + | 2 | + | - | + | - |  | 2048x1536 |  | - | - | - | + |  |  | + | + | - | Tamper detection, Motion detection |  | - | - | -
RVi | RVi RVi-IPC52Z12 / RVi-IPC62Z30 / RVi-IPC62Z12 | Camera | 2.210.Group 00.0.R, build: 2014-05-10(V4.1.1) | 1 | + | 2 | + | - | + | - |  | 1920x1080 |  | - | + | + | + |  |  | + | + | - | Tamper detection, Motion detection |  | - | - | -
RVi | RVI RVi-IPC52Z30-PRO / RVi-IPC62Z30-PRO | Camera | 2.212.GP00.0.R, build : 2014-05-06 | 1 | + | 2 | + | - | + | - |  | 1920x1080 |  | - | - | - | + |  |  | + | + | - | Tamper detection, Motion detection |  | - | - | - |  | The interval for setting reference frames depends on the fps value. The range of fps values ​​depends on the resolution value on the first stream. When you change the resolution for the first stream, the image disappears for a while, the camera is reconfigured. The range of bitrate values ​​depends on the resolution value and fps. Therefore, in AxxonPSIM software for mjpeg, the quality setting is applied only if the value sent by the product falls within the range allowed by the camera. In AxxonPSIM software, when selecting the maximum fps, the value 50 is applied. Fps values ​​in the range [26-49] should be used in the camera web interface
RVi | RVi RVi-IPC53M | Camera | 2.420.GP00.0.R, build : 2015-01-08 | 1 | + | 2 | + | - | + | - |  | 2048x1536 |  | - | + | - | - |  |  | - | - | - | Tamper detection, Motion detection |  | - | - | -
RVi | RVi RVI-IPC11S / RVI-IPC11SW | Camera | V5.3.5 build 160810 | 1 | + | 3 | + | - | + | - |  | 704x576 (MJPEG) / 1280x720 (H.264) |  | - | + | + | - |  |  | + | + | + | Line crossing detection, Defocus detection, Passive infrared motion detection, Tamper detection, Audio detection, Motion detection, Face detection, Scene change detection, Intrusion detection |  | - | - | - |  | The following detectors are integrated: Defocus detector Position change detector Line crossing detector Intrusion detector Passive infrared motion detector
RVi | RVi RVi-IPC41LS | Camera | V5.3.5 build 160810 | 1 | + | 2 | + | - | + | - |  | 704x576 (MJPEG) / 1280x720 (H.264) |  | - | - | - | - |  |  | - | - | - | Tamper detection, Motion detection |  | - | - | -
RVi | RVi RVi-IPC31MS-IR | Camera | V5.3.5 build 160810 | 1 | + | 3 | + | - | + | - |  | 704x576 (MJPEG) / 1280x960 (H.264) |  | - | + | - | - |  |  | - | - | + | Line crossing detection, Defocus detection, Tamper detection, Audio detection, Motion detection, Face detection, Scene change detection, Intrusion detection |  | - | - | -
RVi | RVi RVi-IPC31S | Camera | V5.3.5 build 160810 | 1 | + | 3 | + | - | + | - |  | 704x576 (MJPEG) / 1280x960 (H.264) |  | - | + | + | - |  |  | - | - | + | Line crossing detection, Defocus detection, Tamper detection, Audio detection, Motion detection, Face detection, Scene change detection, Intrusion detection |  | - | - | -
RVi | RVi RVi-IPC42M4 | Camera | 2.400.GP00.0.R, build : 2016-06-15 | 1 | + | 2 | + | - | + | - |  | 1920x1080 |  | - | + | +. | + |  |  | + | + | - | Motion detection |  | - | - | - |  | Video stream settings are interdependent. These dependencies need to be tracked in the camera's web interface.
RVi | RVi RVi-IPC34VB (3.0-12mm) | Camera | 1.1S.002.007_20160707 | 1 | + | 2 | + | - | + | - |  | 2688x1512 |  | - | + | - | - |  |  | - | - | - |  |  | - | - | -
RVi | RVi RVi-IPC12SW | Camera | V5.3.5 build 160810 | 1 | + | 3 | + | - | + | - |  | 704x576 (MJPEG) / 1920x1080 (H.264) |  | - | + | + | - |  |  | + | + | + | Line crossing detection, Defocus detection, Passive infrared motion detection, Tamper detection, Audio detection, Motion detection, Face detection, Scene change detection, Intrusion detection |  | - | - | -
RVi | RVi RVi-IPC32MS-IR | Camera | V5.3.5 build 160810 | 1 | + | 3 | + | - | + | - |  | 704x576 (MJPEG) / 1920x1080 (H.264) |  | - | + | - | - |  |  | - | - | + | Line crossing detection, Defocus detection, Tamper detection, Audio detection, Motion detection, Face detection, Scene change detection, Intrusion detection |  | - | - | -
RVi | RVi RVi-IPC42LS | Camera | V5.3.5 build 160810 | 1 | + | 3 | + | - | + | - |  | 704x576 (MJPEG) / 1920x1080 (H.264) |  | - | - | - | - |  |  | - | - | + | Line crossing detection, Defocus detection, Tamper detection, Motion detection, Face detection, Scene change detection, Intrusion detection |  | - | - | -
RVi | RVi RVi-IPC32S (2.8-12) / RVi-IPC42L (2.8-12) | Camera | V5.3.5 build 160810 | 1 | + | 3 | + | - | + | - |  | 704x576 (MJPEG) / 1920x1080 (H.264) |  | - | + | + | + |  |  | + | + | + | Line crossing detection, Defocus detection, Tamper detection, Audio detection, Motion detection, Face detection, Scene change detection, Intrusion detection |  | - | - | -
RVi | RVi RVi-IPC33VB / RVi-IPC43S V.2 | Camera | 2.420.GP00.4.R, build : 2016-05-19 | 1 | + | 2 | + | - | + | - |  | 704x576 (MJPEG) / 2048x1536 (H.264) |  | - | - | - | - |  |  | - | - | - | Motion detection |  | - | - | -
RVi | RVi RVi-IPC34VM4 | Camera | 2.400.GP00.0.R, build : 2016-06-15 | 1 | + | 2 | + | - | + | - |  | 2688x1520 |  | - | + | + | + |  |  | + | + | + | Motion detection |  | - | - | -
RVi | RVi RVi-IPC34M-IR | Camera | 2.400.GP00.0.R, build : 2016-06-15 | 1 | + | 2 | + | - | + | - |  | 2688x1520 |  | - | + | + | - |  |  | + | + | + | Motion detection |  | - | - | -
RVi | RVi RVi-IPC44 | Camera | 2.400.GP00.0.R, build : 2016-05-24 | 1 | + | 2 | + | - | + | - |  | 2688x1520 |  | - | - | - | - |  |  | - | - | - | Motion detection |  | - | - | -
RVi | RVi RVi-IPC31VB | Camera | 2.420.GP00.4.R, build : 2016-05-19 | 1 | + | 2 | + | - | + | - |  | 704x576 (MJPEG) / 1280x720 (H.264) |  | - | - | - | - |  |  | - | - | - | Motion detection |  | - | - | -
RVi | RVi RVi-IPC52Z4i | Camera | 2.400.GP02.0.R.T1.484, build : 2016-05-11 | 2 | + | 3 | + | - | + | - |  | 1920x1080 |  | - | - | - | + |  |  | - | - | + | Motion detection |  | - | - | - |  | The bitrate range depends on the resolution, frame rate, and reference frame interval.
RVi | RVi RVi-IPC74 | Fisheye Camera | 2.420.GP00.0.R, build : 2015-09-01 | 1 | + | 3 | + | - | + | - |  | 2592x1520 |  | - | + | + | - |  |  | + | + | + | Motion detection |  | - | - | - |  | RVi RVi-IPC74 is a fisheye camera. Telemetry functions are available through the AxxonOne panoramic view. Video stream settings are interdependent: the bitrate range depends on the resolution value and fps. Dependencies must be monitored in the camera web interface. With the resolution of 2592x1520 selected on the first stream, the maximum frame rate is 15 fps.
RVi | RVi RVi-IPC41S V.2 | Camera | 2.420.GP00.4.R, build : 2016-05-19 | 1 | + | 2 | + | - | + | - |  | 704x576 (MJPEG) / 1280x720 (H.264) |  | - | - | - | - |  |  | - | - | - | Motion detection |  | - | - | - |  | Video stream settings are interdependent: the bitrate range depends on the resolution and fps. Dependencies need to be tracked in the camera web interface.
RVi | RVI RVi-IPC33(2.7-12mm) | Camera | 2.420.GP00.0.R, build : 2015-01-08 | 1 | + | 3 | + | - | + | - |  | 2048x1536 |  | - | - | - | - |  |  | - | - | - | Motion detection |  | - | - | - |  | Video stream settings are interdependent: the bitrate range depends on the resolution and fps. Dependencies must be monitored in the camera web interface. With the resolution of 2048x1536 selected on the first stream, the maximum frame rate is 20 fps.
RVi | RVi RVi-IPC32VM4 | Camera | 2.400.GP00.0.R, build : 2016-06-15 | 1 | + | 2 | + | - | + | - |  | 1920x1080 |  | - | + | + | + |  |  | + | + | + | Motion detection |  | - | - | -
RVi | RVi RVi-R16LB-C | HDVR | 3.200.GP00.0, Build Date: 28-07-2015 | 16 | + | 2 | + | - | + | - |  | depends on device parameters | depends on device parameters | - | + | + | - | - | - | + | + | + | Motion detection |  | - | - | -
RVi | RVi RVi-IPC52Z12i | Camera | 2.DP400.001.000-20170215 | 1 | + | 3 | + | - | + | - |  | 1920x1080 |  | - | + | + | + |  |  | + | + | + | Tamper detection, Motion detection |  | - | - | - |  | Some image settings are interdependent and must be controlled via the web interface
RVi | RVi RVi-IPN16/2-PRO NEW / RVi-IPN16/2-8P | NVR | 1.DN2.001.003 build 2017-03-20 | 16 | + | 2 | + | - | + | - |  | depends on device parameters | depends on device parameters | - | - | - | + |  | - | + | + | + | Motion detection |  | - | - | - |  | You must enable motion detection, create detection zones, and change detector settings in the web interfaces of the device and cameras connected to the device.
RVi | RVi RVi-IPN4/1 IP | NVR | 1.DN2.001.003 build 2017-03-20 | 4 | + | 2 | + | - | + | - |  | depends on device parameters | depends on device parameters | - | - | - | + |  | - | - | - | + | Motion detection |  | - | - | - |  | You must enable motion detection, create detection zones, and change detector settings in the web interfaces of the device and cameras connected to the device.
RVi | RVi RVi-IPN8/1-4P | NVR | 1.DN2.001.003 build 2017-03-20 | 8 | + | 2 | + | - | + | - |  | depends on device parameters | depends on device parameters | - | - | - | + |  | - | - | - | + | Motion detection |  | - | - | - |  | You must enable motion detection, create detection zones, and change detector settings in the web interfaces of the device and cameras connected to the device.
RVi | RVi RVi-IPN64/8-4K / RVi-IPN64/8-4K-PRO V.2 | NVR | 1.DN3.002.001, Build Date: 2017-01-22 | 64 | + | 2 | + | - | + | - |  | depends on device parameters | depends on device parameters | - | + | - | + |  | - | + | + | + | Motion detection |  | - | - | - |  | The device is a 64-channel NVR. You must enable the motion detector, create detection zones and change the detector settings in the web interfaces of the device and cameras connected to the device.
RVi | RVi RVi-HDR16LB-TA | DVR (HD-TVI) | V3.4.75 build 170120 | 18 | + | 2 | - | - | + | - |  | depends on device parameters | - | - | + | + | + | - | - | - | - | - |  | - | - | - | - | -
RVi | RVi RVi-HDR08LA-TA | DVR (HD-TVI) | V3.4.75 build 170120 | 10 | + | 2 | - | - | + | - |  | depends on device parameters | depends on device parameters | - | + | + | - |  | - | - | - | - |  |  | - | - | -
RVi | RVi RVi-HDR04LA-TA | DVR (HD-TVI) | V3.4.75 build 170120 | 6 | + | 2 | - | - | + | - |  | depends on device parameters | depends on device parameters | - | + | + | - |  | - | - | - | - |  |  | - | - | -
RVi | RVi RVi-HDR04LA-C | DVR (HD-TVI) | 1.DN1.001.002, Build Date: 2016-12-16 | 4 | + | 2 | + | - | + | - |  | depends on device parameters | - | - | + | - | + | - | - | - | - | - | Tamper detection, Motion detection | - | - | - | - | - | Video device settings are interconnected
RVi | RVi RVi-CFG50/50M2/ADSI | Camera | IB9381-RVIG-0100a | 1 | + | 4 | + | - | + | + |  | 2560x1920 |  | - | + | + | + |  |  | - | - | + | Tamper detection, Audio detection, Motion detection |  | - | - | - |  | In AxxonPSIM, the value of the reference frame frequency is specified in milliseconds.
RVi | RVi RVi-CFG30/50M3/ADSI | Camera | IB9371-RVIG-0100a | 1 | + | 3 | + | - | + | + |  | 2048x1536 |  | - | + | + | + |  |  | - | - | + | Tamper detection, Audio detection, Motion detection |  | - | - | - |  | In AxxonPSIM, the value of the reference frame frequency is specified in milliseconds.
RVi | RVi RVi-HDR16MA | DVR (HD-CVI / HD-TVI) | V3.5.20 build 170905 | 18 | + | 2 | - | - | + | + | H.264+, H.265+ | depends on device parameters | depends on device parameters | - | +. | - | - |  | - | - | - | + |  |  | - | - | - |  | The first 16 video channels represent the analog video inputs of the device. The next two channels represent digital channels (cameras added to the DVR by IP address) The zero channel, which displays video from all physical (analog) video inputs of the device (does not transmit sound), is not integrated - the functionality of this channel is implemented using the product (“Layout Panel” in AxxonOne/Monitor object in AxxonPSIM)
RVi | RVi RVi-HDR04MA | HDCVI DVR | V3.5.20 build 170905 | 6 | + | 2 | - | - | + | + | H.264+, H.265+ | depends on device parameters | depends on device parameters | - | + | - | - |  | - | + | + | +. |  |  | - | - | - |  | The first 4 video channels are the analog video inputs of the device The next two channels are digital channels (cameras added to the HDVR by IP address) When analog ports are disabled, you can add additional IP cameras (according to the number of selected analog channels) The zero channel, which displays video from all physical (analog) video inputs of the device (does not transmit sound), is not integrated - the functionality of this channel is implemented using the product (“Layout Panel” in AxxonOne/Monitor object in AxxonPSIM)
RVi | RVi RVi-IPC52Z30-A1-PRO / RVi-IPC62Z30-A1 / RVi-IPC62Z25-A1 | Camera | 1.DP5.001.002-20170623 | 1 | + | 3 | + | - | + | + | H.264 Smart Codec, H.265 Smart Codec | 1920x1080 | 704x576 | - | - | - | + | - | - | + | + | + | Line crossing detection, Attended detection, Tamper detection, Motion detection, Unattended baggage detection, Intrusion detection |  | - | - | - |  | According to the IVS event source, the following events were received: Built-in line crossing detector Built-in intrusion detector Built-in abandoned object detector Built-in missing object detector You must first configure it in the web interface.
RVi | RVi-IPC44-PRO V.2 (2.7-12) / RVi-IPC34VM4 V.2 / RVi-IPC34VD / RVi-IPC34VDM4 / RVi-IPC34M / RVi-IPC34M-IR V.2 | Camera | 1.010.03.1.R, Build Date: 2018-07-10 | 1 | + | 3 | + | - | + | + | H.264 Smart Codec, H.265 Smart Codec | 2688x1520 | 704x576 | + | + | + | + | - | - | + | + | + | IVS analytics, Tamper detection, Motion detection |  | - | - | - |  | The maximum resolution for the third stream is 1920x1080. On the camera, in the "Settings" -> "Advanced" section there is a "Smart Plan" section (for the Russian interface "Settings" -> "Advanced" -> "IVS scheme"), the default value is set to "Face". For other IVS detectors to work (in particular, IVS Line Crossing Detector), you must apply the "IVS" value.
RVi | RVi RVi-IPN64/8-4K-V.2 / RVi-IPN64/8-4K-PRO-V.2 | NVR | fw. 1.DN3.002.003, Build Date: 2017-04-18 | 64 | + | 2 | + | - | + | + |  | depends on device parameters | depends on device parameters | - | - | - | - |  | - | - | - | + |  |  | - | - | - |  | The detectors of the recorder itself do not trigger. The manufacturer promised to correct the situation with the next firmware.
RVi | RVi RVi-IPC43L (2.7-12) | Camera | fw. 1.002.GP04.1-20181024 | 1 | + | 2 | + | - | + | - | H.264 Smart Codec | 2048x1536 | 704x576 | - | - | - | - |  | - | - | - | - | Tamper detection, Motion detection, Scene change detection |  | - | - | -
RVi | RVi RVi-NC2065M4 / RVi-NC2055M4 / RVi-NC2075M4 | Camera | 2018.06.27_A1.1.2 | 1 | + | 3 | + | - | + | - |  | 1920x1080 | 704x576 | - | + | + | + |  | - | - | + | - | Motion detection |  | - | - | -
RVi | RVi RVi-IPC44 V.2 (3.6) | Camera | 1.010.03.1.R, Build Date: 2018-07-10 | 1 | + | 3 | + | - | + | + | H.264 Smart Codec, H.265 Smart Codec | 2688x1520 | 704x576 | + | - | - | - |  | - | - | - | + | IVS analytics, Tamper detection, Motion detection |  | - | - | - |  | The maximum resolution for the third stream is 1920x1080. On the camera, in the "Settings" -> "Advanced" section there is a "Smart Plan" section (for the Russian interface "Settings" -> "Advanced" -> "IVS scheme"), the default value is set to "Face". For other IVS detectors to work (in particular, IVS Line Crossing Detector), you must apply the "IVS" value.
RVi | RVi RVi-NC2065F60 / RVi-NC2065F28 | Camera | 2018.06.27_A1.1.2 | 1 | + | 3 | + | - | + | - |  | 1920x1080 | 704x576 | - | - | - | + |  | - | - | - | - | Motion detection |  | - | - | -
RVi | RVi RVi-NC4055M4 / RVi-NC4065M4 / RVi-NC4075M4 | Camera | 2017.09.22_A2.1.2 | 1 | + | 3 | + | - | + | - |  | 2560x1440 | 704x576 | - | + | + | + |  | - | - | +. | - | Motion detection |  | - | - | -
RVi | RVi RVi-NC4055F40 | Camera | 2017.09.22_A2.1.2 | 1 | + | 3 | + | - | + | - |  | 2560x1440 | 704x576 | - | - | - | + |  | - | - | - | - | Motion detection |  | - | - | -
RVi | RVi RVi-IPC62Z30-PRO V.2 | Camera | 1.DP6.001.001-20170331 | 1 | + | 3 | + | - | + | - |  | 1920x1080 | 704x576 | - | + | - | + |  | - | + | + | - | Tamper detection, Motion detection, Scene change detection |  | - | - | -
RVi | RVi RVi-IPC32MS-IR V.2 | Camera | 1.002.GP04.1-20190410 | 1 | + | 2 | + | - | + | - | H.264 Smart Codec | 1920x1080 | 704x576 | - | + | - | - |  | - | - | - | + | Motion detection, Scene change detection |  | - | - | -
RVi | RVi RVi-HDR08MA | HDCVI DVR | V3.5.20 build 170905 | 10 | + | 2 | - | - | + | + | H.264+, H.265+ | depends on device parameters | depends on device parameters | - | + | - | - |  | - | + | + | +. |  |  | - | - | - |  | The first 8 video channels are the analog video inputs of the device The next two channels are digital channels (cameras added to the HDVR by IP address) When analog ports are disabled, you can add additional IP cameras (according to the number of selected analog channels) The zero channel, which displays video from all physical (analog) video inputs of the device (does not transmit sound), is not integrated - the functionality of this channel is implemented using the product (“Layout Panel” in AxxonOne/Monitor object in AxxonPSIM)
RVi | RVi RVi-IPC48M4 (2.7-12) | Camera | V2.800.00GP000.0.R, Build Date: 2019-03-28 | 1 | + | 3 | + | - | + | + | H.264 Smart Codec, H.265 Smart Codec | 3840x2160 | 704x576 | - | + | + | + |  | - | + | + | + | Line crossing detection, Attended detection, Tamper detection, Audio detection, Motion detection, Scene change detection, Unattended baggage detection, Intrusion detection |  | - | - | - |  | The available FPS values ​​on the main stream vary depending on the selected resolution as follows: the higher the resolution, the lower the available FPS value (this is also true for additional streams). The available resolution values ​​on Additional Stream No. 2 (AS2) vary from the selected resolution on the first stream as follows: the higher the resolution values ​​on the main stream, the lower the available resolution value on DS2. When smart-codec is enabled, the following camera functions become unavailable: IVS, DP2 detectors. If you change the image rotation and mirror settings at the same time, the camera will not apply any changes. They should be used separately. IVS analytics includes: Built-in intrusion detector, Built-in abandoned object detector, Built-in line crossing detector, Built-in missing object detector.
RVi | RVI RVi-CFP20/51M4/ADSI / RVi-1NCD2075 (2.7-13.5) / RVi-1NCT2075 | Camera | V2.800.00GP000.0.R, Build Date: 2019-07-15 | 1 | + | 3 | + | - | + | + | H.264 Smart Codec, H.265 Smart Codec | 1920x1080 | 704x576 | + | + | + | + | - | - | + | + | + | Line crossing detection, Defocus detection, Attended detection, Tamper detection, Audio detection, Motion detection, Face detection, Unattended baggage detection, Intrusion detection |  | - | - | - |  | IVS analytics includes: Built-in line crossing detector Built-in intrusion detector Built-in abandoned object detector Built-in missing object detector
RVi | RVI RVI-2NCT6035 (2.8-12) / RVi-2NCD6034 / RVi-2NCF6038 / RVi-2NCE6035 (2.8-12) / RVi-2NCD6035 (2.8-12) | Camera | V5.5.51 build 180925 | 1 | + | 3 | + | - | + | + | H.264+ | 3072x1728 | 640x480 | + | + | +. | + | - | - | + | + | + | Line crossing detection, Attended detection, ROI mode, Tamper detection, Motion detection, Face detection, Scene change detection, Unattended baggage detection, Intrusion detection |  | - | - | -
RVi | RVi RVi-CFP20/76M5/ADSI | Camera | V2.800.00GP000.0.R, Build Date: 2019-07-15 | 1 | + | 3 | + | - | + | + | H.264 Smart Codec, H.265 Smart Codec | 1920x1080 | 704x576 | + | + | + | + | - | - | + | + | +. | Line crossing detection, Defocus detection, Attended detection, Tamper detection, Audio detection, Motion detection, Face detection, Unattended baggage detection, Intrusion detection |  | - | - | - |  | IVS analytics includes: Built-in line crossing detector Built-in intrusion detector Built-in abandoned object detector Built-in missing object detector
RVi | RVI RVi-2NCT6032 / RVi-2NCT6032-L5 | Camera | V5.5.51 build 180925 | 1 | + | 3 | + | - | + | + | H.264+ | 3072x1728 | 640x480 | + | - | - | - | - | - | - | - | + | Line crossing detection, Attended detection, ROI mode, Tamper detection, Motion detection, Face detection, Scene change detection, Unattended baggage detection, Intrusion detection |  | - | - | -
RVi | RVi RVi-2NCT5359 (2.8-12) / RVi-2NCE5359 (2.8-12) / RVi-2NCD5358 (2.8) | Camera | 85100.1.0080.100 | 1 | + | 3 | + | - | + | + |  | 2592x1944 | 640x480 | + | - | + | +. | - | - | + | + | - | Tamper detection, Motion detection |  | - | - | -
RVi | RVi RVi-2NCT8349 (2.8-12) / RVi-2NCE8349 (2.8-12) / RVi-2NCD8348 (2.8) | Camera | 86100.1.0049.100 | 1 | + | 3 | + | - | + | + |  | 3840x2160 | 640x480 | + | - | + | +. | - | - | + | + | - | Tamper detection, Motion detection |  | - | - | -
RVi | RVi RVi-2NCT2379 (2.7-12) | Camera | 84100.1.0033.100 | 1 | + | 3 | + | - | + | + |  | 1920x1080 | 640x480 | + | - | - | +. | - | - | +. | + | - | Motion detection, Scene change detection |  | - | - | -
RVi | RVi-2NCT2179 (2.8-12) / RVi-2NCD2178 (2.8) / RVi-2NCE2379 (2.8-12) | Camera | auto | 1 | + | 3 | + | - | + | + |  | 1920x1080 | 640x480 | + | - | - | + | - | - | +. | + | - | Motion detection, Scene change detection | - | - | - | -
RVi | RVi RVi-1NR16141 | NVR | V4.001.00GP002.0, Build Date: 2021-11-05 | 16 | + | 2 | + | - | + | + | H.265+ | depends on device parametrs | depends on device parametrs | - | - | - | - | - | - | - | - | + |  |  | - | - | -
RVi | RVi RVi-2NCT2170 (2.8) | Camera | auto | 1 | + | 3 | + | - | + | + |  | 1920x1080 | 640x480 | + | - | - | + | - | - | - | - | - | Motion detection, Scene change detection | - | - | - | -
RVi | RVi RVi-2NCT5350 (2.8) | Camera | 85100.1.0080.100 | 1 | + | 3 | + | - | + | + |  | 2592x1944 | 640x480 | + | - | - | + | - | - | - | - | - | Tamper detection, Motion detection |  | - | - | -
RVi | RVi RVi-2NCT8340 (2.8) | Camera | 86100.1.0049.100 | 1 | + | 3 | + | - | + | + |  | 3840x2160 | 640x480 | + | - | - | + | - | - | - | - | - | Tamper detection, Motion detection |  | - | - | -
RVi | RVi RVi-CFT21/72F36 rev.D | Camera | auto | 1 | + | 3 | + | - | + | + |  | 1920x1080 | 640x480 | + | - | - | + | - | - | - | - | - | Motion detection, Scene change detection | - | - | - | -
RVi | RVi RVi-2NCZ84640 | Camera | GIPC-B6202.12.5.C08595.NB.240307 | 1 | + | 3 | + | - | + | + | H.264 Smart Codec, H.265 Smart Codec | 3840x2160 | 640x360 | - | - | - | - | - | - | - | - | - | Motion detection | - | - | - | - | -
RVi | RVi RVi-2NCT5459 / RVi-2NCD5459 | Camera | GIPC-B6202.12.5.C08595.NB.240307 | 1 | + | 3 | + | + | + | + | H.264 Smart Codec | 2304x1296 | 1280x720 | - | - | - | - | - | - | + | + | - | Motion detection | - | - | - | - | -
RVi | RVi RVi-1NR40481 | NVR | DVRS_V14.2.0.20231201_DZ235930 | 32 | + | 2 | - | - | + | + | H.264+, H.265 Smart Codec | depends on device parameters | depends on device parameters | - | - | - | - | - | - | - | - | +. | Motion detection | - | - | - | - | - |  | improved
RVi | RVi RVi-2NCT2279 (2.8-12) | Camera | V31.35.8.2.7-251128 | 1 | + | 3 | - | - | + | + | H.264+, H.265+ | 1920x1080 | 1280x720 | + | +. | +. | + | - | - | - | - | +. | Object counting detection, Line crossing detection, Crowd detection, ROI mode, Abnormal audio detection, Privacy mask, Rare sound detection, Tamper detection, Audio detection, LPR detection, Region exiting detection, Region entrance detection, Motion detection, Face detection, Object detection, Queue detection, Intrusion detection | - | - | - | - | +. |  | improved
Raysharp | Raysharp RS-N2032QR-EHLR | NVR | V8.2.7-251124 | 32 | + | Dynamic | + | - | + | + | H.264+, H.265+ | depends on device parameters | depends on device parameters |  | + | - | - | - | - | - | - | + |  | - | - | - | - | - |  | new
Raythink | PC4S4A1 | Camera | 1.030.0000.0.R | 2 | + | 2 | - | - | - | - |  | 2688x1520 | 1920x1080 | - | - | - | - |  |  | - | - | - |  | - | - | - | - |  |  | new
Redline | Redline RL-IP22P-S.WDR | Camera | V18.25.7.1_211102 | 1 | + | 3 | + | - | + | + | H.264+, H.265+ | 1920x1080 | 1280x720 | - | - | - | - | - | - | - | - | +. | Motion detection |  | - | - | -
Redline | Redline RL-IP12P-S.WDR | Camera | V15.25.6.2_201111 | 1 | + | 3 | + | - | + | + | H.264+, H.265+ | 1920x1080 | 1280x720 | - | - | - | - | - | - | - | - | +. |  |  | - | - | -
Rostec | Zenit device IR236 | Thermal Imaging Camera | V1.1.16 | 2 | - | 1 | - | - | + | - |  | depends on device parameters | - | - | - | - | - | - | - | - | - | - |  |  | - | - | - |  | V1.1.16 - IR Fever Warning System version)
Rubetek | Rubetek RV-3418 / RV-3420 | Camera | V4.02.R12.00039840.11012.144900.00200 | 1 | + | 2 | - | - | + | - |  | 2592x1944 | 704x576 | - | - | - | - |  | - | - | - | - |  |  | - | - | - |  | The maximum fps on the camera is 30 in NTSC mode and 25 in PAL mode, at high resolutions the maximum fps on the first stream is reduced to 17
Rubetek | Rubetek RV-3422 | Camera | V1.0.8 Build 201903141407DZ2019030601-r3162D | 1 | + | 2 | - | - | + | - |  | 1920x1080 | 704x576 | - | - | - | +. |  | - | - | - | - |  |  | - | - | -
Ruware | Ruware 2BBNR-27135-TMF | Camera | 0.6.6 | 1 | + | 2 | - | - | + | + |  | 1920x1080 | 1024x768 | - | - | - | + | - | - | - | - | - |  | - | - | - | - | + |  | improved
SEEnergy | SEEnergy SVR-104 | NVR | 1.7.12.30054084 | 4 | - | 1 | + | + | + | - |  | from WEB |  | - | - | - | - |  |  | - | - | - |  |  | - | - | -
SEEnergy | SEEnergy SVR-108 | NVR | 1.7.12.30054084 | 8 | - | 1 | + | + | + | - |  | from WEB |  | - | - | - | - |  |  | - | - | - |  |  | - | - | -
SEEnergy | SEEnergy SVR-116 / SVR-116 Plus | NVR | 1.7.12.30054084 | 16 | - | 1 | + | + | + | - |  | from WEB |  | - | - | - | - |  |  | - | - | - |  |  | - | - | -
SERVICE TELEMATIKA | SERVICE TELEMATIKA ST-MetaCam-BC5241EP-Z12E | Camera | V2.840.15LF004.0.R, Build Date: 2022-01-18 | 1 | + | 3 | + | - | + | + | H.264 Smart Codec, H.265 Smart Codec | 1920x1080 | 704x576 | - | - | - | +. | - | - | - | - | - | People counting detection, Line crossing detection, Attended detection, ROI mode, IVS analytics, Tamper detection, Audio detection, Motion detection, Face detection, Unattended baggage detection, Queue detection, Intrusion detection | - | - | - | - | - | The built-in motion detector has the ability to create/edit a detection zone if there is no flag for sending settings to the device. For the built-in people counting, area and queue people counting detectors to work correctly, these detectors must first be created in the following sequence in the device’s web interface: People Counting Detector → Area People Counting Detector → Queue Detector
SERVICE TELEMATIKA | Service-Telematika ST-MetaCam-DC5242EP-ZE-MF | Camera | V2.840.15LF004.0.R, Build Date: 2022-01-18 | 1 | + | 3 | + | - | + | + | H.264 Smart Codec, H.265 Smart Codec | 1920x1080 | 704x576 | - | +. | + | +. | - | - | - | - | - | People counting detection, Line crossing detection, Attended detection, ROI mode, IVS analytics, Tamper detection, Audio detection, Motion detection, Face detection, Scene change detection, Unattended baggage detection, Queue detection, Intrusion detection |  | - | - | - |  | The built-in motion detector has the ability to create/edit a detection zone if there is no flag for sending settings to the device. For the built-in people counting, area and queue people counting detectors to work correctly, these detectors must first be created in the following sequence in the device’s web interface: People Counting Detector → Area People Counting Detector → Queue Detector.
SERVICE TELEMATIKA | Service-Telematika ST-MetaCam-DC3441RP-ZS | Camera | V2.800.15LF004.0.R, Build Date: 2022-01-18 | 1 | + | 3 | + | - | + | + | H.264 Smart Codec, H.265 Smart Codec | 2688x1520 | 704x576 | - | - | - | + | - | - | - | - | - | ROI mode, Audio detection | - | - | - | - | -
SMAVID | SMAVID SMA-IPD-700221 | Camera | V5.5.61 build 180831 | 1 | + | 3 | + | - | + | + |  | 2688x1520 | 640x480 | - | + | + | + |  | - | + | + | + | Line crossing detection, Attended detection, Tamper detection, Motion detection, Scene change detection, Unattended baggage detection, Intrusion detection |  | - | - | -
SMAVID | SMAVID SMA-IPT-700261 | Camera | V5.5.0 build 181015 | 1 | + | 3 | + | - | + | + | H.264+, H.265+ | 2048x1536 | 704x576 | - | - | - | + |  | - | + | + | - | Tamper detection, Motion detection |  | - | - | -
SMAVID | SMAVID SMA-IPB-700222 | Camera | V5.5.61 build 180831 | 1 | + | 3 | + | - | + | + | H.264+, H.265+ | 2688x1520 | 640x480 | - | + | +. | + |  | - | + | + | - |  |  | - | - | -
SMAVID | SMAVID SMA-IPB-700224 / SMA-IPD-700223 | Camera | V5.5.53 build 180831 | 1 | + | 2 | + | - | + | + | H.264+, H.265+ | 1920x1080 | 640x480 | - | - | - | - |  | - | - | - | + | Tamper detection, Motion detection |  | - | - | - |  | When using H.264+, H.265+, functions such as intrusion detection, cross-line detection, rotation, ROI and mainstream smoothing are not supported; WDR mode is available when the "light compensation" (BLC) setting is disabled and when the "shutter speed" parameter is set to values higher than 1/12; "auto";In AxxonOne, a fragment of the built-in storage archive containing a gap formed due to a device reboot is exported and replicated on demand only until the gap; during playback, the pointer on the timeline is shifted to an incorrect time. If a gap is formed in a normal situation (according to a schedule or due to detector triggers), the archive is reproduced, exported and replicated correctly.
SMAVID | SMAVID SMA-IPD-700225 | Camera | V5.5.3 build 180830 | 1 | + | 2 | + | - | + | + | H.264+, H.265+ | 2560x1440 | 640x480 | - | - | - | - |  | - | - | - | - | Tamper detection, Motion detection |  | - | - | - |  | The web interface of the device mentions Built-in storage, but the device does not have it.
SMAVID | SMAVID SMA-IPD-700258 / SMA-IPB-700259 | Camera | fw. V5.5.61 build 181022 | 3 | + | 3 | + | - | + | + |  | 3840x2160 | 640x480 | - | + | + | + |  | - | + | + | - | Line crossing detection, Attended detection, Tamper detection, Motion detection, Scene change detection, Unattended baggage detection, Intrusion detection |  | - | - | -
SNR | SNR SNR-CI-DW3.0I | Camera | 2.211.0000.0.T, build : 2013-10-15 | 1 | - | - | + | - | + | - |  | 2048x1536 |  | - | - | - | - |  |  | - | - | - |  |  | - | - | -
ST | ST ST-170 IP | Camera | H18C01-B.771 | 1 | - | - | - | - | + | - |  | 1280x720 |  | - | - | - | - |  |  | - | - | - |  |  | - | - | - |  | In the product, to connect the camera, you must enter port number 9000 (the default value for the camera). Onvif, the camera only works on port 8000. Starting with version DP 3.35.1709, drivers for the model have been moved to the assembly for unstable drivers (unstable). To obtain drivers, you need to contact managers.
ST | ST ST-171 IP / ST-172 IP / ST-181 IP / ST-182 IP | Camera | T1.0.0010-20170303 | 1 | - | - | - | - | + | - |  | 1920x1080 |  | - | - | - | - |  |  | - | - | - | Motion detection |  | - | - | - |  | In the product, to connect the camera, you must enter port number 9000 (default value for the camera). According to Onvif, the camera only works on port 8000.
ST | ST ST-180 IP | Camera | H18C01-B.774 | 1 | - | - | - | - | + | - |  | 1280x960 |  | - | - | - | - |  |  | - | - | - |  |  | - | - | - |  | In the product, to connect the camera, you must enter port number 9000 (the default value for the camera). Onvif, the camera only works on port 8000. Starting with version DP 3.35.1709, drivers for the model have been moved to the assembly for unstable drivers (unstable). To obtain drivers, you need to contact managers.
ST | ST ST-703 IP PRO / ST-710 IP PRO | Camera | V5.3.2 build 150703 | 1 | + | 2 | +. | - | + | - |  | 1920x1080 |  | - | - | - | - |  |  | - | - | - | Motion detection |  | - | - | -
ST | ST ST-711 IP PRO | Camera | V5.2.0 build 150520 | 1 | + | 2 | +. | - | + | - |  | 1920x1080 |  | - | + | - | - |  |  | + | +. | - | Motion detection |  | - | - | - |  | The relay works in reverse.
ST | ST ST-730 IP PRO | Camera | V5.2.0 build 150520 | 1 | + | 2 | +. | - | + | - |  | 1920x1080 |  | - | + | - | - |  |  | + | +. | - | Motion detection |  | - | - | - |  | The relay works in reverse.
ST | ST ST-HDVR-161 M TVI PRO | HDVR | V3.1.6 build 150917 | 22 | + | 2 | - | - | + | - |  | from WEB |  | - | - | - | - |  |  | - | - | + |  |  | - | - | - |  | The device does not support MJPEG video from IP cameras connected to it.
ST | ST ST-NVR-41 PRO | NVR | V3.0.7 build 141107 | 4 | - | 2 | - | - | + | - |  | from WEB |  | - | - | - | - |  |  | - | - | - |  |  | - | - | - |  | The device is a 4-channel video recorder. The configuration of video streams must be configured in the device’s web interface.
ST | ST ST-NVR-81 PRO | NVR | V3.0.7 build 141107 | 8 | - | 2 | - | - | + | - |  | from WEB |  | - | - | - | - |  |  | - | - | - |  |  | - | - | - |  | The device is an 8-channel NVR. The configuration of video streams must be configured in the device’s web interface.
ST | ST ST-110 IP Home / ST-120 IP Home | Camera | T1.0.0010-20170303 | 1 | + | 2 | - | - | + | - |  | 1280x720 |  | - | - | - | - |  |  | - | - | - | Motion detection |  | - | - | -
ST | ST ST-171 IP Home / ST-181 IP Home | Camera | T1.0.0010-20170303 | 1 | + | 2 | - | - | + | - |  | 1920x1080 |  | - | - | - | - |  |  | - | - | - | Motion detection |  | - | - | -
ST | ST ST-HDVR-4 TVI PRO | HDVR | V3.4.2 build 160303 | 5 | + | 2 | - | - | + | - |  | from WEB |  | - | - | - | - |  |  | - | - | + |  |  | - | - | - |  | The device does not support MJPEG video from IP cameras connected to it.
ST | ST ST-901 IP PRO | Camera | V2.0.1 Build 20161020102012S | 1 | + | 2 | - | - | + | - |  | 1920x1080 |  | - | - | - | + |  |  | - | - | - | Motion detection |  | - | - | -
ST | ST ST-900 IP | Camera | BA1.0.0010-20170315-DANALE-GENRUS | 1 | + | 2 | - | - | + | - |  | 1600x1200 |  | - | - | - | + |  |  | - | - | - |  |  | - | - | - |  | The camera must be added to AxxonPSIM software via the IP wizard.
ST | ST ST-HDVR-8 TVI PRO | HDVR | V3.4.81 build 180928 | 10 | + | 2 | - | - | + | - |  | depends from device parameters | depends from device parameters | - | - | - | - | - | - | - | - | + |  | - | - | - | - | -
ST | ST ST-HDVR-8 L PRO | HDVR | V3.5.31 build 190518 | 16 | + | 2 | - | - | + | + |  | depends on device parameters | depends on device parameters | - | + | + | + |  | - | - | +. | + | Tamper detection, Motion detection, Scene change detection |  | - | - | - |  | 1. The device has a limit of 4 connections to work with the built-in storage. 2. Due to implementation features, when selecting several channels at the same time, on-demand replication or export will only work for the first of the selected channels.
SVPlus | SVPlus SVIP-X20 / SVIP-X30 / SVIP-X32 | Camera | 1.2.6-20150720 | 1 | + | 2 | - | - | + | - |  | 1280x720 |  | - | - | - | - |  |  | - | - | - | Motion detection |  | - | - | -
SVPlus | Svplus SVIP-x22 | Camera | 1.2.6-20150828 | 1 | + | 3 | - | - | + | - |  | 1920x1080 |  | - | - | - | - |  |  | - | - | - |  |  | - | - | -
Santec | Santec SNC-637ID | Camera | 3.8.4 | 1 | - | - | + | + | - | - |  | 720x576 |  | - | - | - | + |  |  | + | + | - |  |  | - | - | - |  | The beam alarm termination event arrives with a ~10 second delay. Camera feature.
Sanyo | Sanyo VCC-HD2100P | Camera | Main 1.02-02 & Sub 1.01-00 & 2.03-08 | 1 | - | - | + | - | + | - |  | 2288x1712 (MJPEG) / 1600x1200 (H.264) | - | - | - | - | + | - | - | + | + | - |  | - | - | - | - |  | 1. FPS limitation of the MJPEG device itself: -Full 3-5 fps (depending on quality) -High 10-12 fps (depending on quality) -Standard 25 fps H.264: -in all resolutions at any quality 25 fps 2. Full video operation is implemented only in “4:3” mode. In 16:9 mode, the maximum resolution may not be available. 3. The camera is not PTZ, but it has an adjustable focus; in AxxonSoft software it works in telemetry.
Sanyo | Sanyo VCC-HD2300P | Camera | Main 2.03-02 & Sub 1.01-00 | 1 | - | - | + | - | + | - |  | 2288x1712 (MJPEG) / 1600x1200 (H.264) | - | - | - | - | - | - | - | + | + | - |  | - | - | - | - |  | FPS limitation of the device itself MJPEG: Full 3-5 fps (depending on quality) High 10-12 fps (depending on quality) Standard 25 fps H.264: In all resolutions at any quality 25 fps Switching aspect ratio 4:3 - 16:9 released in ASIP (and only in ASIP) by changing TV standard. The camera supports focus control - this is integrated as partial telemetry.
Sanyo | Sanyo VCC-HD2500P | Camera | 1.00-08 (100107-02) | 1 | - | - | + | - | + | - |  | 2280x1712 (MJPEG) / 1600x1200 (H.264) | - | - | + | - | - | - | - | + | + | - |  | - | - | - | - |  | Resolution values ​​depend on the TV standard.
Sanyo | Sanyo VCC-HD4600P | Camera | CAM MAIN Ver. 1.02-00 (100604-00) & CAM SUB Ver. 1.01-00 (100528-00) | 1 | - | - | + | - | + | - |  | 2288x1712 (MJPEG) / 1600x1200 (H.264) | - | - | + | - | + | - | - | + | + | - |  | - | - | - | - |  | 1. FPS limitation of the MJPEG device itself: -Full 3-5 fps (depending on quality) -High 10-12 fps (depending on quality) -Standard 25 fps H.264: -in all resolutions at any quality 25 fps 2. Full video operation is implemented only in “4:3” mode. In 16:9 mode, the maximum resolution may not be available.
Sanyo | Sanyo VCC-HD5600P | Camera | 2.03-05 | 1 | - | - | + | - | + | - |  | 1600x1200 |  | - | + | - | + |  |  | + | + | - |  |  | - | - | - |  | The zoom is triggered with a delay - a feature of the camera. In AxxonPSIM, the rotation speed (telemetry) must be set in the range [1.8] - a feature of the device. In H.264 at high resolutions (starting from 1024x768), the set of permissible values for the "Interval for inclusion of key frames" narrows to [15, 100] Frame rate limits at high resolutions: MJPEG: 800x600: 12.5 fps1024x768: 12.5 fps1280x960: 10 fps1600x1200: 5 fpsH.264: depending on the current selected resolution in MJPEG, starting with DP 3.2.4.643 in AxxonPSIM software you can simultaneously receive two independent video streams from the camera, for this you need to create 2 cameras with channel numbers 1 and 2, but we must remember that the ability to open the next video stream on the camera itself very much depends on the settings of existing video streams, so the camera itself does not allow you to create many independent video streams with maximum settings.
Sanyo | Sanyo VCC-N6695P | Camera | 1.01-00<08102300> | 1 | - | - | + | - | - | - |  | 720x576 |  | - | - | - | - |  |  | - | + | - |  |  | - | - | -
Sanyo | Sanyo VDC-HD3100P | Camera | Main 1.02-02 & Sub 1.01-00 | 1 | - | - | + | - | + | - |  | 2288x1712 (MJPEG) / 1600x1200 (H.264) | - | - | - | - | + | - | - | + | + | - |  | - | - | - | - |  | 1. FPS limitation of the MJPEG device itself: -Full 3-5 fps (depending on quality) -High 10-12 fps (depending on quality) -Standard 25 fps H.264: -in all resolutions at any quality 25 fps 2. Full video operation is implemented only in “4:3” mode. In 16:9 mode, the maximum resolution may not be available. 3. The camera is not PTZ, but it has an adjustable focus; in AxxonSoft software it works in telemetry.
Selea | Selea ANPR camera on CPS | ANPR | v4.012(201026) | 1 | + | 3 | + | - | - | - |  | depends on device parameters | - | - | - | - | - | - | - | - | - | - | GPS, LPR detection |  | - | - | -
Selea | Selea ANPR camera | ANPR | 02.63.A423 | 1 | - | 1 | - | + | + | - |  | depends on device parameters | depends on device parameters | - | - | - | - | - | - | - | - | - | LPR detection |  | - | - | -
Selea | Selea FTP client | ANPR | auto | 1 | - | 1 | + | - | - | - |  | depends on device parameters | depends on device parameters | - | - | - | - | - | - | - | - | - | LPR detection |  | - | - | - |  | In the "IP address" field you directly indicate the IP address of the FTP server and the path to the folder. Example: 127.0.0.1 rootFolder=cam1 (with a space between the address and folder) . Each camera on the FTP server creates its own directory where it stores its data. The directory name looks like: C:\test\cam1\2021-07-29\00 Where 00 is the hour, which should also be in the title of the camera shot NL_FD949GY-03234_2021-07-29_00-18-09-000.jpg
Senstar Symphony | Senstar Symphony Senstar_1_ch / Senstar_9_ch / Senstar_14_ch / Senstar_35_ch | NVR | auto | Dynamic | + | 2 | - | - | + | - |  | depends on device parameters | depends on device parameters | - | - | - | - | - | - | - | - | +. |  |  | - | - | - |  | For connection, the RTSP port is specified in the "Port" field.
Sentry360 | Sentry360 FS-IP3000 | Fisheye Camera | sr20130717NSA | 1 | - | - | + | - | + | - |  | 1920x1080 (MJPEG) / 2048x1536 (H.264) |  | - | - | - | - |  |  | - | - | - |  |  | - | - | - |  | After changing the TV standard mode, the camera reboots.
Sentry360 | Sentry360 FS-IP5000 | Fisheye Camera | 442 | 1 | - | - | + | - | + | - |  | 2560x1920 |  | - | - | - | - |  |  | - | - | - |  |  | - | - | - |  | Frame rate varies greatly depending on video and image settings. The maximum frame rate is 15 fps.
Sentry360 | Sentry360 IS-DM 220 | Camera | y20120224ANS | 1 | - | - | + | - | + | - |  | 1920x1080 | - | - | + | + | - | - | - | + | + | - | Motion detection | - | - | - | - |  | In a resolution of 1920x1080, the maximum fps on the camera is 12. The audio input and audio output settings must be the same.
Sentry360 | Sentry360 IS-DM240V | Camera | sr20150817NSA | 1 | + | 2 | + | - | + | - |  | 1920x1080 |  | - | - | - | - |  |  | - | - | - |  |  | - | - | - |  | Before adding a camera to the product, you must reset its settings to factory settings. If you set the MJPEG codec on the first stream, then you cannot receive video on the second stream. On the second stream, only resolutions that are lower than those set on the first stream are used.
Sentry360 | Sentry360 IS-IP14K-DN | Camera | 462 | 1 | - | - | + | - | + | - |  | 4592x3280 |  | - | - | - | - |  |  | - | - | - |  |  | - | - | - |  | The maximum FPS value depends on the selected resolution value. The resolution value in the product depends on the Size setting value in the camera web interface.
Sentryway | Sentryway IP SmartTrack | Camera | auto | 1 | + | 3 | + | + | + | - |  | 1920x1080 | 704x576 | - | - | - | + |  | - | - | - | - |  |  | - | - | - |  | The function of moving along the rail is carried out through telemetry presets. Presets 301, 302 - camera movement in one direction or the other, 303 - stop movement.
SimpleIP Cam | SimpleIP Cam SPC series (Maxvideo VM600-IP330C/H) | Camera | 06.00.10.03 | 1 | - | - | + | - | + | - |  | 704x576 |  | - | - | - | - |  |  | - | + | - |  |  | - | - | -
SimpleIP Cam | SimpleIP Cam SPC series (Maxvideo VM600-IP688CHR (SPC-600S)) | Camera | 06.00.03.02 | 1 | - | - | + | - | + | - |  | 704x576 | - | - | + | - | - | - | - | - | + | - | Motion detection | - | - | - | - |  | 1. The number of relays depends on the specific model of the connected camera 2. The “Quality” slider in AxxonPSIM software adjusts the bitrate of the video stream
SimpleIP Cam | SimpleIP Cam SPC series (SPC-791 O.SD) | Camera | 06.00.16.03 | 1 | - | - | + | - | + | - |  | 704x576 |  | - | - | - | + |  |  | - | - | - |  |  | - | - | - |  | 1. The “Quality” slider in AxxonPSIM software adjusts the bitrate of the video stream
SimpleIP Cam | SimpleIP SPCHD-200SA | Camera | 1.0.7 | 1 | - | - | + | - | + | - |  | 640x352 (MJPEG) / 1920x1080 (H.264) | - | - | - | - | - | - | - | +. | - | - | Motion detection | - | - | - | - |  | Relays and telemetry do not work on the camera itself. For the built-in motion detector to work, you must select Dual or Tri-stream mode. Because of this, the detector does not work in AxxonPSIM - the adapter selects the Single mode for any combination of codec and resolution. The time until the end of the alarm from the built-in motion detector depends on the “Last event” parameter on the “Loss of connection” tab in the web interface. The built-in face detector does not work on the camera itself. At maximum resolution and/or quality, fps drops to 2-5 frames per second. The microphone is integrated, because it is described in the SDK, but in fact the camera does not have a built-in microphone or audio input. When asked by the IP-wizard of our products, the camera returns “SPCHD series” instead of the model name. Because a device with this name is registered in our driver in a completely different way, the ASIP camera must be added only manually, and in AxxonPSIM when adding it, the model “SPCHD-200SA” must be specified. Firmware v1.0.7: the duration of the alarm from the built-in detector is set in the web interface (“Connection loss” -> “Last event”).
SimpleIP Cam | SimpleIP SPCHD-241VDS | Camera | 2.8.1.0O_201309111214_P4P | 1 | - | - | - | - | + | - |  | 1920x1080 |  | - | - | - | - |  |  | - | - | - |  |  | - | - | -
SimpleIP Cam | SimpleIP SPCHD-260VO.IRS / SPCHD-231VBIRS / SPCHD-221VDIRS | Camera | 2.8.2.0O_201309111214_P2P | 1 | - | - | - | - | + | - |  | 1280x720 |  | - | - | - | - |  |  | - | - | - |  |  | - | - | -
Sinkross | Sinkross UID-01 | Camera | v.01 | 1 | - | - | + | - | - | - |  | 800x600 |  | - | - | - | - |  |  | - | - | - | Situation analysis |  | - | - | - |  | The camera has two network interfaces. When connecting, you need to specify port 1100. The camera has a fire, motion and smoke detector. Settings for the camera and detectors must be made on the web.
Smartec | Smartec STC-IP2070/1 | Camera | A1D-M2N-V2.09.11-NB | 1 | - | - | - | + | - | - |  | 720x576 |  | - | - | - | - |  |  | - | - | - |  |  | - | - | - |  | In the absence of video quality settings on the device itself, the “Quality” slider in PSIM regulates the bit rate of the video stream.
Smartec | Smartec STC-IP2070A/1 | Camera | A1D-M2N-V2.09.11-NB | 1 | - | - | - | + | - | - |  | 720x576 | - | - | + | - | - | - | - | - | - | - |  | - | - | - | - |  | 1. In the absence of video quality settings on the device itself, the “Quality” slider in PSIM regulates the bit rate of the video stream.
Smartec | Smartec STC-IP2571A/1 | Camera | A1D-M2N-V2.09.11-NB | 1 | - | - | - | + | - | - |  | 720x576 |  | + | + | - | - |  |  | + | + | - |  |  | - | - | - |  | In the absence of video quality settings on the device itself, the "Quality" slider in PSIM adjusts the bit rate of the video stream. If you select the wrong color rendering type (TV standard), part of the image may be lost. To display video in AxxonSoft software, you must use the TCP protocol. Resolution values ​​depend on the TV standard value
Smartec | Smartec STC-IP2580/1 | Camera | A1D-220-V3.08.08-NB | 1 | - | - | + | + | - | - |  | 704x576 | - | - | + | - | - | - | - | - | - | - |  | - | - | - | - |  | 1. In the absence of video quality settings for MPEG-4 on the device itself, the “Quality” slider in PSIM adjusts the bit rate of mpeg-4 video streams. 2. In the driver package, starting from 3.2.29.1548, a feature has appeared for the operation of old drivers (1;1.2;2): In order for old drivers to be loaded, you need to register in the registry HKLM\SOFTWARE\AxxonSoft\AxxonPSIM\Video, the key IpIntDriverVersion = 2, where 2 is the version of the drivers used. Also, in AxxonSoft software, if you need to run old drivers and some specific third drivers, then in the registry, in the HKLM\SOFTWARE\AxxonSoft\AxxonPSIM\Video section, you need to create the IpIntDrivers3 key and in the key value specify the necessary vendors that should work. When recording several vendors, they are listed separated by commas.
Smartec | Smartec STC-IP3070/1 | Camera | A1D-M2N-V2.09.11-NB | 1 | - | - | - | + | - | - |  | 720x576 | - | - | - | - | - | - | - | - | + | - |  | - | - | - | - |  | 1. In the absence of video quality settings on the device itself, the “Quality” slider in PSIM regulates the bit rate of the video stream
Smartec | Smartec STC-IP3070A/1 | Camera | A1D-M2N-V2.09.11-NB | 1 | - | - | - | + | - | - |  | 720x576 |  | - | + | - | - |  |  | - | + | - |  |  | - | - | - |  | In the absence of video quality settings on the device itself, the “Quality” slider in PSIM regulates the bit rate of the video stream
Smartec | Smartec STC-IP3570A/1 | Camera | A1D-M2N-V2.06.12-NB | 1 | - | - | - | + | - | - |  | 720x576 | - | - | + | - | - | - | - | + | + | - |  | - | - | - | - |  | 1. In the absence of video quality settings on the device itself, the “Quality” slider in PSIM adjusts the bit rate of the video stream 2. In the driver package, starting from 3.2.29.1548, a feature has appeared for the operation of old drivers (1;1.2;2): In order for old drivers to be loaded, you need to register in the registry HKLM\SOFTWARE\AxxonSoft\AxxonPSIM\Video, the key IpIntDriverVersion = 2, where 2 is the version of the drivers used. Also, in AxxonSoft software, if you need to run old drivers and some specific third drivers, then in the registry, in the HKLM\SOFTWARE\AxxonSoft\AxxonPSIM\Video section, you need to create the IpIntDrivers3 key and in the key value specify the necessary vendors that should work. When recording several vendors, they are listed separated by commas.
Smartec | Smartec STC-IP3975A/2 | Camera | A1D-M2N-V2.09.11-NB | 1 | - | - | - | + | - | - |  | 720x576 | - | - | + | - | + | - | - | - | - | - |  | - | - | - | - |  | In the absence of video quality settings on the device itself, the “Quality” slider in PSIM regulates the bit rate of the video stream. For telemetry to work in ASIP and AxxonPSIM when the “IP Camera” protocol is selected, in the telemetry settings in the web interface you must specify the Pelco-D protocol, baudrate 2400 and address 1.
Smartec | Smartec STC-IP3985A/2 | Camera | A1D-M2N-V2.09.11-NB | 1 | - | - | - | + | - | - |  | 720x576 | - | - | + | - | + | - | - | - | - | - |  | - | - | - | - |  | In the absence of video quality settings on the device itself, the “Quality” slider in PSIM regulates the bit rate of the video stream. For telemetry to work in ASIP and AxxonPSIM when the “IP Camera” protocol is selected, in the telemetry settings in the web interface you must specify the Pelco-D protocol, baudrate 2400 and address 1.
Smartec | Smartec STC-IP3988A/2 | Camera | A1D-M2N-V2.08.11-NB | 1 | - | - | - | + | - | - |  | 720x576 | - | - | - | - | + | - | - | - | - | - |  | - | - | - | - |  | In order for telemetry to work in ASIP and AxxonPSIM when the "IP Camera" protocol is selected, in the telemetry settings in the web interface you must specify the Pelco-D protocol, baudrate 2400 and address 1. Resolution values ​​depend on the TV standard
Smartec | Smartec STC-IPM2090A | Camera | A1D-220-V3.08.08-NB | 1 | - | - | + | + | - | - |  | 1280x1024 |  | - | + | - | - |  |  | + | + | - |  |  | - | - | - |  | 1. At “Full” resolution (1280x1024), the camera is capable of producing a maximum of 8 fps 2. With MPEG-4, in the absence of video quality settings on the device itself, the “Quality” slider in PSIM adjusts the bit rate of the video stream
Smartec | Smartec STC-IPM3077A / STC-IPM3578A / STC-IPM3577A | Camera | BgWT8130035N04 V24 1211052A | 1 | - | - | + | + | + | - |  | 1280x1024 |  | - | - | - | - |  |  | - | - | - |  |  | - | - | -
Smartec | Smartec STC-IPM3086A / STC-IPM3186A / STC-IPM3586A | Camera | BgWT8202715N03 V23 1208153A | 1 | - | - | + | + | + | - |  | 1920x1072 |  | - | + | - | - |  |  | + | +. | - | Motion detection |  | - | - | -
Smartec | Smartec STC-IPM3090A | Camera | A1D-220-V3.09.14-NB | 1 | - | - | + | + | - | - |  | 1280x1024 |  | - | + | - | - |  |  | + | +. | - |  |  | - | - | - |  | Integrated into AxxonPSIM 4.7.6.125 and older. Those. In AxxonPSIM 4.7.6 Release the camera will not work.
Smartec | Smartec STC-IPMX3593A/1 | Camera | 1.3.0 | 1 | - | - | + | - | + | - |  | 1920x1080 |  | - | + | + | - |  |  | +. | + | - | Motion detection, VCA analytics |  | - | - | - |  | The camera supports VCA analytics.
Smartec | Smartec STC-IPMX3693A | Camera | 1.4.0.12 | 1 | - | - | + | - | + | - |  | 1920x1080 | - | - | + | + | - | - | - | + | + | - | Tamper detection, Motion detection, VCA analytics | - | - | - | - |  | List of built-in analytics detectors:PresenceEnterExitAppearDisappearStoppedDwellDirection filterSpeed ​​FilterTailgating
Smartec | Smartec STC-IPX3630A / STC-IPX3561A | Camera | 1.6.7 | 1 | - | - | + | + | + | - |  | 720x576 |  | - | + | + | - |  |  | - | - | - |  |  | - | - | - |  | For the speaker and microphone to work correctly in the AxxonSoft/Axxon software, their settings must match. The G.711 codec only works with a sampling frequency of 8 kHz; 16 kHz is not supported.
Smartec | Smartec STC-IPX3905A / STC-IPX3905A/2 | Camera | 1.6.7 | 1 | + | 2 | + | + | + | - |  | 720x576 |  | - | + | - | + |  |  | + | + | - |  |  | - | - | -
Smartec | Smartec STS-IPT160 encoder | Encoder | A1D-M2N-V2.05.12-NB | 1 | - | - | - | + | - | - |  | 720x576 | - | - | - | - | + | - | - | + | + | - |  | - | - | - | - |  | 1. When setting up telemetry in the PSIM settings, the protocol should not be “IPCamera”, but the one in which the connected PTZ camera operates (Pelco-D, DynaColor, Panasonic-850, etc.). It is also necessary to specify the "Speed" setting (Boud Rate) 2. In the absence of video quality settings on the device itself, the “Quality” slider in PSIM regulates the bit rate of the video stream. 3. In the driver package, starting from 3.2.29.1548, a feature has appeared for the operation of old drivers (1;1.2;2): In order for old drivers to be loaded, you need to register in the registry HKLM\SOFTWARE\AxxonSoft\AxxonPSIM\Video, the key IpIntDriverVersion = 2, where 2 is the version of the drivers used. Also, in AxxonSoft software, if you need to run old drivers and some specific third drivers, then in the registry, in the HKLM\SOFTWARE\AxxonSoft\AxxonPSIM\Video section, you need to create the IpIntDrivers3 key and in the key value specify the necessary vendors that should work. When recording several vendors, they are listed separated by commas.
Smartec | Smartec STS-IPT180 encoder | Encoder | A1D-M2N-V2.09.11-NB | 1 | - | - | - | + | - | - |  | 720x576 | - | - | + | - | + | - | - | +. | +. | - |  | - | - | - | - |  | 1. In the absence of video quality settings on the device itself, the “Quality” slider in PSIM regulates the bit rate of the video stream. 2. Resolution values ​​depend on the TV standard
Smartec | Smartec STS-IPT260 encoder | Encoder | A2D-P2N-V2.01.00-NB | 2 | - | - | - | + | - | - |  | 720x576 | - | - | - | - | + | - | - | + | + | - |  | - | - | - | - |  | 1. When setting up telemetry in the PSIM settings, the protocol should not be “IPCamera”, but the one in which the connected PTZ camera operates (Pelco-D, DynaColor, Panasonic-850, etc.). It is also necessary to specify the "Speed" setting (Boud Rate) 2. In the absence of video quality settings on the device itself, the “Quality” slider in PSIM regulates the bit rate of the video stream. 2. Resolution values depend on the TV standard 3. In the driver package, starting from 3.2.29.1548, a feature has appeared for the operation of old drivers (1;1.2;2): In order for old drivers to be loaded, you need to register in the registry HKLM\SOFTWARE\AxxonSoft\AxxonPSIM\Video, the key IpIntDriverVersion = 2, where 2 is the version of the drivers used. Also, in AxxonSoft software, if you need to run old drivers and some specific third drivers, then in the registry, in the HKLM\SOFTWARE\AxxonSoft\AxxonPSIM\Video section, you need to create the IpIntDrivers3 key and in the key value specify the necessary vendors that should work. When recording several vendors, they are listed separated by commas.
Smartec | Smartec STS-IPT280 encoder | Encoder | A2D-P2N-V2.02.09-NB | 2 | - | - | - | + | - | - |  | 720x576 | - | - | + | - | + | - | - | + | + | - |  | - | - | - | - |  | 1. When you change some settings in PSIM (namely: signal type "PAL\NTSC", video resolution, video quality - bitrate, video speed - fps) and then click the "Apply" button, the IP server reboots to apply the settings. 2. When setting up telemetry in the PSIM settings, the protocol should not be “IPCamera”, but the one in which the connected PTZ camera operates (Pelco-D, DynaColor, Panasonic-850, etc.). It is also necessary to specify the "Speed" setting (Boud Rate) 3. In the absence of video quality settings on the device itself, the “Quality” slider in PSIM regulates the bit rate of the video stream. 4. In the driver package starting from 3.2.29.1548, a feature has appeared for the operation of old drivers (1;1.2;2): In order for old drivers to be loaded, you need to register in the registry HKLM\SOFTWARE\AxxonSoft\AxxonPSIM\Video, the key IpIntDriverVersion = 2, where 2 is the version of the drivers used. Also, in AxxonSoft software, if you need to run old drivers and some specific third drivers, then in the registry, in the HKLM\SOFTWARE\AxxonSoft\AxxonPSIM\Video section, you need to create the IpIntDrivers3 key and in the key value specify the necessary vendors that should work. When recording multiple vendors, they are listed separated by commas. Resolution values ​​depend on the TV standard
Smartec | Smartec STS-IPT460 encoder | Encoder | A4Q-T2N-V2.01.03-NB | 4 | - | - | - | + | - | - |  | 720x576 | - | - | - | - | + | - | - | + | + | - |  | - | - | - | - |  | 1. According to information from Smartec, for the STS-IPT460 device with firmware A4Q-T2N-V2.03.05-NB, you need to select the STS-IPT480 device in AxxonPSIM; no firmware updates are required. 2. When setting up telemetry in the PSIM settings, the protocol should not be “IPCamera”, but the one in which the connected PTZ camera operates (Pelco-D, DynaColor, Panasonic-850, etc.). It is also necessary to specify the "Speed" setting (Boud Rate) 3. In the absence of video quality settings on the device itself, the “Quality” slider in PSIM regulates the bit rate of the video stream. 4. In the driver package starting from 3.2.29.1548, a feature has appeared for the operation of old drivers (1;1.2;2): In order for old drivers to be loaded, you need to register in the registry HKLM\SOFTWARE\AxxonSoft\AxxonPSIM\Video, the key IpIntDriverVersion = 2, where 2 is the version of the drivers used. Also, in AxxonSoft software, if you need to run old drivers and some specific third drivers, then in the registry, in the HKLM\SOFTWARE\AxxonSoft\AxxonPSIM\Video section, you need to create the IpIntDrivers3 key and in the key value specify the necessary vendors that should work. When recording multiple vendors, they are listed separated by commas. Resolution values ​​depend on the TV standard
Smartec | Smartec STS-IPT480 encoder | Encoder | A4Q-T2N-V2.03.05-NB | 4 | - | - | - | + | - | - |  | 720x576 | - | - | + | - | + | - | - | + | + | - |  | - | - | - | - |  | 1. The device has 4 channels, but video can be received simultaneously from only one (any) channel, or from all four at once (the so-called Quad mode). In PSIM, these will be channels 1-4 and 5 for Quad mode, respectively 2. When setting up telemetry in the PSIM settings, the protocol should not be “IPCamera”, but the one in which the connected PTZ camera operates (Pelco-D, DynaColor, Panasonic-850, etc.). It is also necessary to specify the "Speed" setting (Boud Rate) 3. In the absence of video quality settings on the device itself, the “Quality” slider in PSIM regulates the bit rate of the video stream. 4. In the driver package, starting from 3.2.29.1548, a feature has appeared for the operation of old drivers (1;1.2;2): In order for old drivers to be loaded, you need to register in the registry HKLM\SOFTWARE\AxxonSoft\AxxonPSIM\Video, the key IpIntDriverVersion = 2, where 2 is the version of the drivers used. Also, in AxxonSoft software, if you need to run old drivers and some specific third drivers, then in the registry, in the HKLM\SOFTWARE\AxxonSoft\AxxonPSIM\Video section, you need to create the IpIntDrivers3 key and in the key value specify the necessary vendors that should work. When recording multiple vendors, they are listed separated by commas. Resolution values ​​depend on the TV standard
Smartec | Smartec STS-IPT880 encoder | Encoder | A8D-R2N-V2.02.07-NB | 8 | - | - | - | + | - | - |  | 720x576 | - | - | + | - | + | - | - | +. | + | - |  | - | - | - | - |  | 1. When setting up telemetry in the PSIM settings, the protocol should not be “IPCamera”, but the one in which the connected PTZ camera operates (Pelco-D, DynaColor, Panasonic-850, etc.). It is also necessary to specify the "Speed" setting (Boud Rate) 2. In the absence of video quality settings on the device itself, the “Quality” slider in PSIM regulates the bit rate of the video stream. 3. The beam works only on the active channel (i.e. if the video is only on the 1st channel, then the beams will only work on those that belong to the 1st channel) 4. In the driver package starting from 3.2.29.1548, a feature has appeared for the operation of old drivers (1;1.2;2): In order for old drivers to be loaded, you need to register in the registry HKLM\SOFTWARE\AxxonSoft\AxxonPSIM\Video, the key IpIntDriverVersion = 2, where 2 is the version of the drivers used. Also, in AxxonSoft software, if you need to run old drivers and some specific third drivers, then in the registry, in the HKLM\SOFTWARE\AxxonSoft\AxxonPSIM\Video section, you need to create the IpIntDrivers3 key and in the key value specify the necessary vendors that should work. When recording multiple vendors, they are listed separated by commas. Resolution values ​​depend on the TV standard
Smartec_G2 | Smartec STC-IPM3095A/3 | Camera | X.2.1.8 | 1 | - | - | + | + | - | - |  | 1280x960 |  | - | +. | +. | - |  |  | + | + | - |  |  | - | - | - |  | 1. at a resolution of 1280x960 the maximum fps is 12-15 fps, a limitation of the camera itself 2. automatic search for a device on the network in AxxonSoft software cannot be implemented
Smartec_G2 | Smartec STC-IPM3096A/3 | Camera | X.2.1.10 | 1 | - | - | + | + | - | - |  | 1280x960 (MJPEG) / 640x480 (MPEG) | - | - | +. | - | - | - | - | + | + | - |  | - | - | - | - |  | 1. at a resolution of 1280x960 the maximum fps is 12-15 fps, a limitation of the camera itself
Smartec_G2 | Smartec STC-IPM3097A / STC-IPM3597A | Camera | gWT8300036NO0001 V21 1202024F | 1 | - | - | + | + | + | - |  | 2048x1536 (MJPEG) / 1920x1072 (MPEG) / 2048x1536 (H.264) | - | - | - | - | - | - | - | - | - | - |  | - | - | - | - |  | It is not possible to receive multiple independent streams from the camera. Streams in ASIP are essentially different profiles for receiving video. Video settings are applied with a slight delay (~ 5-10 seconds). The maximum frame rate in MJPEG is 15 fps in minimum resolution and 5-8 fps in high resolutions. The device is found by search as Onvif, but will not work through Onvif. Firmware gWT8300036NO0001 V21 1202024F: in streams 5 and 6 in MPEG4.1 and H.264.1 codecs in QVGA resolution, video is 320x240.
Smartec_G2 | Smartec STC-IPM3595A/3 | Camera | X.1.15.1 | 1 | - | - | + | + | - | - |  | 1280x960 (MJPEG) | - | - | + | - | - | - | - | + | + | - |  | - | - | - | - |  | 1. at a resolution of 1280x960 the maximum fps is 12-15 fps, a limitation of the camera itself 2. automatic search for a device on the network in AxxonSoft software cannot be implemented
Sony | Sony Stub Driver | Camera | auto | 1 | + | 2 | + | + | + | - |  | depends on device parameters | depends on device parameters | - | + | + | +. | - | - | + | + | - | Tamper detection |  | - | - | -
Sony | Sony SNC-CH110 / SNC-DH110(T) | Camera | 1.78.00 | 1 | - | - | + | + | + | - |  | 1280x960 | - | - | - | - | + | - | - | + | - | - | Motion detection | + | - | - | - |  | At maximum resolutions and quality, the camera has restrictions imposed on the frame rate (see the instructions for the camera). In the second stream, the camera has restrictions on the frame rate and set of resolutions depending on the current settings of the first stream (see the instructions for the camera). When you change the "TV standard", the video settings, the built-in detector "Intelligent detection", telemetry presets are reset to default values. Changing the "TV standard" occurs with a delay (~ 1 minute) - the camera reboots. Digital PTZ telemetry of the camera works only when the “TV standard” is selected “PAL, 4:3”. The built-in detector “Intelligent detection” will work when using only a zero video stream and only when “Digital PTZ telemetry” is turned off. When “Digital PTZ telemetry” is turned on, the maximum resolution is - "768x576"When two streams are enabled and the MJPEG codec is selected for both, the camera stops sending video via the second stream. The problem with the camera itself with the current firmware 1.27.02 To enable multicast in AxxonPSIM, you need to open the registry editor, go to the path \HKEY_LOCAL_MACHINE\SOFTWARE\Wow6432Node\AxxonSoft\PSIM\Video\ create the TransportProtocols directory there and in this directory create a string parameter SonyIpela with the value multicast
Sony | Sony SNC-CH120 / SNC-CH160 | Camera | 1.78.00 | 1 | + | - | + | + | + | - |  | 1280x1024 | - | - | - | - | + | - | - | + | + | - | Motion detection | + | - | - | - |  | The camera is not PTZ, but has digital telemetry (solidPTZ). When telemetry is enabled, a resolution limitation is imposed on the camera (max. resolution - 768x576). To enable multicast in AxxonPSIM, you need to open the registry editor, go to the path \HKEY_LOCAL_MACHINE\SOFTWARE\Wow6432Node\AxxonSoft\PSIM\Video\ create the TransportProtocols directory there and in in this directory create a string parameter SonyIpela with the value multicast
Sony | Sony SNC-CH140 / SNC-CH180 | Camera | 1.77.00 | 1 | - | - | + | + | + | - |  | 1280x1024 | - | - | - | + | + | - | - | + | + | - | Motion detection | + | - | - | - |  | When changing the settings of the built-in detector, the maximum resolution is set
Sony | Sony SNC-CH210 / SNC-DH210(T) | Camera | 1.78.00 | 1 | - | - | + | + | + | - |  | 2048x1536 (MJPEG) / 1600x1200 (MPEG) / 1600x1200 (H.264) | - | - | - | - | + | - | - | - | - | - | Motion detection | + | - | - | - |  | At maximum resolutions and quality, the camera has restrictions imposed on the frame rate (see the instructions for the camera). In the second stream, the camera has restrictions on the frame rate and set of resolutions depending on the current settings of the first stream (see the instructions for the camera). When you change the "TV standard", the video settings, the built-in detector "Intelligent detection", telemetry presets are reset to default values. Changing the "TV standard" occurs with a delay (~ 1 minute) - the camera reboots. Digital PTZ telemetry of the camera works only when the “TV standard” is selected “PAL, 4:3”. The built-in detector “Intelligent detection” will work when using only a zero video stream and only when “Digital PTZ telemetry” is turned off. When “Digital PTZ telemetry” is turned on, the maximum resolution is - "768x576"The range of resolution values depends on the TV standard
Sony | Sony SNC-CH220 / SNC-CH260 | Camera | 1.80.00 | 1 | - | - | + | + | + | - |  | 1920x1080 | - | - | - | - | + | - | - | - | - | - | Motion detection | + | - | - | - |  | The maximum available resolution (1920x1080 / 1920x1440) depends on the value of the Maximum image size setting in the web interface. At maximum resolutions and quality, the camera has restrictions on the frame rate (see the camera instructions) In the second stream, the camera has restrictions on the frame rate and set of resolutions depending on the current settings of the first stream (see the camera instructions) Change "TV standard" occurs with a delay (~1 minute) - the camera reboots. Digital PTZ telemetry of the camera works only when the "TV standard" is selected "PAL, max resolution 1920x1440" The built-in detector "Intelligent detection" will work when using only a zero video stream and only when "Digital PTZ telemetry" is turned off
Sony | Sony SNC-CH240 / SNC-CH280 | Camera | 1.77.00 | 1 | - | - | + | + | + | - |  | 1920x1440 | - | - | - | - | + | - | - | - | - | - | Motion detection | + | - | - | - |  | 1. The camera has digital telemetry - ePTZ 2. In order for resolutions greater than 1920*1080 to be available on the camera, you need to select max image size 1920*1440 in the web interface on the Installation tab
Sony | Sony SNC-CM120 | Camera | 1.10 | 1 | - | - | + | + | - | - |  | 1280x960 (MJPEG) / 640x480 (MPEG) | - | - | + | - | - | - | - | + | + | - | Motion detection | + | - | - | - |  | 1) relays require prior activation in the camera web interface 2) the camera has a Light Funnel function - when the function is enabled, the fps value in AxxonPSIM is maximum 30, but you cannot set the megapixel resolution in the MJPEG stream - when the function is turned off, the fps value in AxxonPSIM is maximum 10, but you can set the megapixel resolution in the MJPEG stream
Sony | Sony SNC-CS10P/11P | Camera | 1.06 | 1 | - | - | + | + | - | - |  | 640x480 |  | - | +. | +. | - |  |  | + | + | - |  |  | - | - | -
Sony | Sony SNC-CS20 | Camera | 1.10 | 1 | - | - | + | + | - | - |  | 640x480 | - | - | + | - | - | - | - | + | + | - | Motion detection | + | - | - | -
Sony | Sony SNC-CS50P | Camera | 2.32 | 1 | - | - | + | + | + | - |  | 640x480 | - | - | + | - | - | - | - | + | + | - | Motion detection | + | - | - | - |  | 1. The camera itself in the native web has an Image mode setting and three positions for it (Field, Frame and Auto). Frame – for still images, Field – for moving pictures, Auto – the camera itself recognizes the mode. Therefore, if in PSIM you see an effect similar to interlacing (ladder) - this is most likely not a bug, just check the Image mode parameter in the native web
Sony | Sony SNC-CX600(W) | Camera | 1.9.2 | 1 | - | - | + | - | + | - |  | 1280x720 | - | - | + | - | + | - | - | - | - | - | Motion detection | + | - | - | - |  | The camera has a built-in face detector.
Sony | Sony SNC-DF40P | Camera | 1.18 | 1 | - | - | + | + | - | - |  | 640x480 | - | - | + | - | - | - | - | + | + | - |  | - | - | - | - |  | In the driver package starting from 3.2.29.1548, a feature has appeared for the operation of old drivers (1;1.2;2): In order for old drivers to be loaded, you need to register in the HKLM\SOFTWARE\AxxonSoft\AxxonPSIM\Video registry, the key IpIntDriverVersion = 2, where 2 is the version of the drivers used. Also, in AxxonSoft software, if you need to run old drivers and some specific third drivers, then in in the registry, in the HKLM\SOFTWARE\AxxonSoft\AxxonPSIM\Video section, you need to create the IpIntDrivers3 key and in the key value specify the necessary vendors that should work. When recording several vendors, they are listed separated by commas.
Sony | Sony SNC-DF70P | Camera | 1.18 | 1 | - | 1 | + | + | - | - |  | 640x480 | 640x480 | - | - | - | - | - | - | - | - | - |  |  | - | - | -
Sony | Sony SNC-DF80P | Camera | 1.22 | 1 | - | - | + | + | + | - |  | 640x480 | - | - | - | - | - | - | - | - | - | - | Motion detection | + | - | - | - |  | 1. The "Quality" slider for MPEG and H.264 adjusts the bit rate of the video stream 2. Sound, Beams and Relays have not been tested, because... There are no connectors required for this. 3. With H.264 the camera itself produces only 8-12 fps
Sony | Sony SNC-DF85P | Camera | 1.20 | 1 | - | - | + | + | + | - |  | 640x480 | - | - | - | - | - | - | - | - | - | - | Motion detection | + | - | - | - |  | Audi, rays and relays have not been tested because They didn't provide the necessary adapters with the camera
Sony | Sony SNC-DH120(T) / SNC-DH160 | Camera | 1.80.00 | 1 | - | - | + | + | + | - |  | 1280x1024 | - | - | - | - | + | - | - | - | - | - | Motion detection | + | - | - | - |  | The resolution on the second stream should be less than on the first. To enable multicast in AxxonPSIM, you need to open the registry editor, go to the path \HKEY_LOCAL_MACHINE\SOFTWARE\Wow6432Node\AxxonSoft\PSIM\Video\ create the TransportProtocols directory there and in this directory create a string parameter SonyIpela with the value multicast
Sony | Sony SNC-DH140(T) / SNC-DH180 | Camera | 1.73.01 | 1 | - | 2 | + | + | + | - |  | 1280x1024 | - | - | + | + | + | - | - | - | - | - | Audio detection, Motion detection | + | - | - | - |  | 1. The maximum resolution in AxxonPSIM depends on the Maximum image size setting
Sony | Sony SNC-DH240(T) / SNC-DH280 | Camera | 1.73.01 | 1 | - | - | + | + | + | - |  | 1920x1440 | - | - | - | - | + | - | - | - | - | - | Motion detection | + | - | - | - |  | The camera has digital telemetry - ePTZIn order for resolutions greater than 1920*1080 to be available on the camera, you need to select max image size 1920*1440 on the Installation tab on the web. Video in AxxonPSIM software with “Full” resolution will only be available if you select max image size 1920*1440 in the Installation tab in the web interface
Sony | Sony SNC-DM110 | Camera | 1.10 | 1 | - | - | + | + | - | - |  | 1280x960 (MJPEG) / 640x480 (MPEG) | - | - | + | - | + | - | - | + | + | - | Motion detection | - | - | - | - |  | 1) the camera has a Light Funnel function: - when the function is enabled, the fps value in AxxonPSIM is maximum 30, but you cannot set the megapixel resolution in the MJPEG stream - when the function is turned off, the fps value in AxxonPSIM is maximum 15, but you can set the megapixel resolution in the MJPEG stream 2) when you enable the Light Funnel function, you cannot change the resolution of MJPEG video through AxxonPSIM 3) Relays require prior activation in the camera web interface 4) the camera is not PTZ, but there is solidPTZ 5) for dual-stream mode to work, you need to enable the “dual encoding” setting.
Sony | Sony SNC-DM160 | Camera | 1.11 | 1 | - | - | + | + | - | - |  | 1280x960 (MJPEG) / 640x480 (MPEG) | - | - | - | - | - | - | - | - | - | - | Motion detection | + | - | - | - |  | 1) the camera has a Light Funnel function: - when the function is enabled, you cannot change the resolution of MJPEG video through AxxonPSIM - when the function is enabled, the fps value in AxxonPSIM is maximum 30, but you cannot set the megapixel resolution in the MJPEG stream - when the function is turned off, the fps value in AxxonPSIM is maximum 15, but you can set the megapixel resolution in the MJPEG stream 2) when you enable the Light Funnel function, you cannot change the resolution of MJPEG video through AxxonPSIM
Sony | Sony SNC-EB520 / SNC-EM521 | Camera | 1.78.00 | 1 | - | - | + | + | + | - |  | 800x600 | - | - | - | - | + | - | - | + | + | - | Tamper detection, Motion detection | + | - | - | - |  | For digital telemetry to work, you need to enable the appropriate camera object setting. The resolution on the second stream cannot be greater than on the first.
Sony | Sony SNC-EB600(B) / SNC-EM600 / SNC-EM601 / SNC-EM602R / SNC-EB602R | Camera | 1.9.2 | 1 | + | 3 | + | - | + | - |  | 1280x1024 | - | - | - | - | + | - | - | - | - | - | Motion detection, Face detection | +. | - | - | - |  | The "Rotate video image" setting is relevant only for the SNC-EM600 camera. The camera has a face detector.
Sony | Sony SNC-EB630 / SNC-EB630B / SNC-EB632R | Camera | 2.5.0 | 1 | + | 3 | + | - | + | - |  | 1920x1080 | 1280x720 | - | - | - | - |  | - | - | - | - | Motion detection |  | - | - | - |  | The device has an integrated intelligent motion detector Some settings are interdependent: maximum quality depends on the selected resolution, maximum fps depends on the selected mode, etc.
Sony | Sony SNC-EM520 | Camera | 1.78.00 | 1 | - | - | + | + | + | - |  | 800x600 |  | + | - | - | + |  |  | - | - | - | Tamper detection, Motion detection |  | - | - | - |  | For digital telemetry to work, you need to enable the appropriate camera object setting. The resolution on the second stream cannot be greater than on the first.
Sony | Sony SNC-EP520 / SNC-EP521 / SNC-ER520 / SNC-ER521 | Camera | 1.78.00 | 1 | - | - | + | + | + | - |  | 720x576 |  | + | + | + | + |  |  | + | + | - | Tamper detection, Motion detection |  | - | - | - |  | The resolution on the second stream cannot be greater than the resolution on the first stream. When changing the settings of the built-in detector, the maximum resolution is set
Sony | Sony SNC-EP550 / SNC-ER550 / SNC-ZR550 / SNC-ZP550 | Camera | v1.70.00 | 1 | - | - | + | + | + | - |  | 1280x720 | - | - | - | - | + | - | - | - | - | - |  | + | - | - | -
Sony | Sony SNC-ER580 / SNC-EP580 / SNC-ER585 / SNC-ER585H | Camera | 1.78.00 | 1 | + | 2 | + | + | + | - |  | 1920x1080 | 640x480 | - | - | - | + | + | - | - | - | - | Motion detection | + | - | - | - |  | For the built-in motion detector to work, you need to disable stream 2, Letterbox and Cropping in the web interface. When changing the settings of the built-in detector, the maximum resolution is set. The FPS frequency value depends on the resolution
Sony | Sony SNC-HM662 | Fisheye Camera | 1.2.0 | 1 | + | 3 | + | - | + | - |  | 2560x1920 |  | - | +. | +. | - |  |  | + | + | - | Tamper detection |  | - | - | -
Sony | Sony SNC-P1 | Camera | 1.30 | 1 | - | - | + | + | - | - |  | 640x480 |  | - | +. | +. | - |  |  | + | + | - |  |  | - | - | - |  | At a resolution of 640x480 maximum 15-18 fps
Sony | Sony SNC-P5 | Camera | 1.29 | 1 | - | - | + | + | - | - |  | 640x480 |  | - | - | - | + |  |  | - | - | - |  |  | - | - | - |  | 1. The camera does not have a focus setting. Therefore, the Focus+, Focus-, AutoFocus buttons will not work in PSIM 2. At a resolution of 640x480 maximum 15-18 fps
Sony | Sony SNC-RH124 / SNC-RH164 | Camera | 1.73.00 | 1 | - | - | + | + | + | - |  | 1280x720 | - | - | - | - | + | - | - | - | - | - | Motion detection | + | - | - | -
Sony | Sony SNC-RS44N/P, SNC-RS46N/P, SNC-RS84N/P, SNC-RS86N/P | Camera | 1.73.00 | 1 | - | - | + | + | + | - |  | 720x576 | - | - | - | - | + | - | - | - | - | - | Motion detection | + | - | - | - |  | SNC-RS44/46/84/86N and SNC-RS44/46/84/86P differ in TV standard. The range of resolution values ​​depends on the TV standard value
Sony | Sony SNC-RX530N/P | Camera | 3.01 | 1 | - | - | + | + | + | - |  | 640x480 | - | - | - | - | - | - | - | - | - | - | Motion detection | + | - | - | -
Sony | Sony SNC-RX550P | Camera | 3.10 | 1 | - | - | + | + | + | - |  | 640x480 | - | - | + | - | + | - | - | + | + | - | Motion detection | + | - | - | - |  | 1. Relays require prior activation in the camera web interface 2. a new resolution of 704x576 has been added (after updating to firmware 3.10, if the firmware is lower, then the maximum (full) resolution is 640*480) - we are waiting for it to be added and selected as the full resolution 3. Video quality settings are only available for MJPEG streams (the same is true in the camera’s web interface)
Sony | Sony SNC-RX570P | Camera | 3.10 | 1 | - | - | + | + | + | - |  | 640x480 | - | - | + | - | + | - | - | + | + | - | Motion detection | + | - | - | - |  | 1) Video in H.264 format can be displayed with a maximum frequency of 8-15 fps (depending on the Bit rate of the video stream). Limitation of the camera itself. 2) To be able to control the focus setting, you need to set Focus mode=Manual in the camera web interface
Sony | Sony SNC-RZ25P | Camera | 1.40 | 1 | - | - | + | + | - | - |  | 640x480 |  | - | +. | +. | + |  |  | + | + | - |  |  | - | - | - |  | 1. At a resolution of 640x480, a maximum of 15-18 fps is achievable
Sony | Sony SNC-RZ30P/N | Camera | 3.14 | 1 | - | - | + | - | - | - |  | 736x544 |  | - | - | - | + |  |  | + | + | - |  |  | - | - | - |  | For focus control to work, you must set Focus mode=Manual in the web interface. The beams must be shorted under voltage. In the driver package starting from 3.2.29.1548, a feature has appeared in the operation of old drivers (1;1.2;2): In order for old drivers to be loaded, you need to register in the registry HKLM\SOFTWARE\AxxonSoft\AxxonPSIM\Video, the key IpIntDriverVersion = 2, where 2 is the version of the drivers used. Also, in AxxonSoft software, if you need to run old drivers and some specific third-party drivers, then in the registry, in the HKLM\SOFTWARE\AxxonSoft\AxxonPSIM\Video section, you need to create the IpIntDrivers3 key and in the key value specify the necessary vendors that should work. When recording several vendors, they are listed separated by commas.
Sony | Sony SNC-RZ50P | Camera | 2.42 | 1 | - | - | + | + | + | - |  | 640x480 | - | - | + | - | + | - | - | + | + | - | Motion detection | + | - | - | - |  | 1. The "Quality" slider for MPEG and H.264 adjusts the bit rate of the video stream 2. With H.264 the camera itself produces only 8-12 fps
Sony | Sony SNC-VB600 / SNC-VM600 / SNC-VM601 / SNC-VM602R | Camera | 1.12.0 | 1 | - | - | + | - | + | - |  | 1280x1024 | - | - | + | + | + | - | - | + | + | - | Tamper detection, Motion detection, Face detection | + | - | - | - |  | The value of 60 FPS for Intelligence is applied via the web, and in AN by enabling the “high frame rate mode” setting. Other built-in detectors: Face detector
Sony | Sony SNC-VB600B / SNC-VM600B / SNC-VM601B | Camera | 1.12.0 | 1 | - | - | + | - | + | - |  | 1280x1024 | - | - | + | + | + | - | - | + | + | - | Tamper detection, Motion detection, Face detection | + | - | - | - |  | Other built-in detectors: Face detector
Sony | Sony SNC-VB630 / SNC-VB635 / SNC-VM630 / SNC-VM631 / SNC-VM632R | Camera | 3.2.0 | 1 | +. | 3 | + | - | + | - |  | 1920x1080 | 1920x1080 | + | + | + | + | + | - | + | + | - | Tamper detection, Motion detection, Face detection | + | - | - | - |  | The value of 60 FPS for Intelligence is applied via the web, and in AN by enabling the “high frame rate mode” setting. Other built-in detectors: Face detector
Sony | Sony SNC-WR632 / SNC-WR632C / SNC-WR630 | Camera | 2.6.0 | 1 | + | 3 | + | - | + | - |  | 1920x1080 | - | - | + | - | + | - | - | + | + | - | Tamper detection, Motion detection, Face detection | +. | - | - | - |  | For the relay to work in the product, you need to associate the relay operation with some event in the web interface of the camera. Volume adjustment works only for the built-in microphone mode. In AxxonPSIM software, the key frame setting is applied in seconds. You also need to select the Time mode in the camera’s web interface to configure key frames. The maximum fps depends on the resolution value.
Sony | Sony SNC-XM631 | Camera | 2.6.0 | 1 | + | 3 | + | - | + | - |  | 1920x1080 | - | - | - | - | - | - | - | + | + | - | Tamper detection, Motion detection, Face detection | +. | - | - | - |  | The device has an integrated intelligent motion detector. Some settings are interdependent: maximum quality depends on the selected resolution, maximum fps depends on the selected mode, etc. If you set the maximum resolution and frame rate on the first stream, then the MJPEG codec can only be enabled on the last stream
Sony | Sony SNC-XM632 / SNC-XM636 / SNC-XM637 | Camera | 2.6.0 | 1 | + | 3 | + | - | + | - |  | 1920x1080 | - | - | - | - | - | - | - | - | - | - | Tamper detection, Motion detection, Face detection | +. | - | - | - |  | The device has an integrated intelligent motion detector. Some settings are interdependent: maximum quality depends on the selected resolution, maximum fps depends on the selected mode, etc. If you set the maximum resolution and frame rate on the first stream, then the MJPEG codec can only be enabled on the last stream
Sony | Sony SNC-Z20P/N | Camera | 1.06 | 1 | - | - | + | - | - | - |  | 736x544 | - | - | - | - | + | - | - | + | + | - |  | - | - | - | - |  | The camera is not rotating, but has an optical zoom and focus. For focus control to work, you need to set Focus mode=Manual in the web interface. Starting from 3.2.29.1548, the driver package has a feature for how old drivers work (1;1.2;2): In order for old drivers to load, you need to register the IpIntDriverVersion key in the registry HKLM\SOFTWARE\AxxonSoft\AxxonPSIM\Video = 2, where 2 is the version of the drivers used. Also, in AxxonSoft software, if you need to run old drivers and some specific third-party drivers, then in the registry, in the HKLM\SOFTWARE\AxxonSoft\AxxonPSIM\Video section, you need to create the IpIntDrivers3 key and in the key value specify the necessary vendors that should work. When recording several vendors, they are listed separated by commas.
Sony | Sony SNT-EP104 / SNT-EP154 | Encoder | 1.85.00 | 4 | + | 2 | + | + | + | - |  | 720x576 |  | - | - | - | - |  |  | - | - | - | Tamper detection, Audio detection, Motion detection |  | - | - | - |  | The encoder includes 4 single-channel devices, each channel has its own IP address. An intelligent motion detector is integrated into the device.
Sony | Sony SNT-EX101 / SNT-EX101E | Encoder | 1.82.02 | 1 | + | 2 | + | + | + | - |  | 704x576 | - | - | - | - | - | - | - | - | - | - | Motion detection | - | - | - | -
Sony | Sony SNT-EX104 | Encoder | 1.85.00 | 4 | + | 2 | + | + | + | - |  | 720x576 |  | - | - | - | + |  |  | - | - | - | Tamper detection, Audio detection, Motion detection |  | - | - | - |  | The encoder includes 4 single-channel devices, each channel has its own IP address. An intelligent motion detector is integrated into the device.
Sony | Sony SNT-EX154 | Encoder | 1.77.03 | 4 | - | - | + | + | + | - |  | 704x576 | - | - | - | - | - | - | - | - | - | - |  | + | - | - | - |  | The device is a 4-channel server, but each channel has its own network address.
Sony | Sony SNC-VM772R | Camera | 1.0.6 | 1 | + | 4 | + | - | + | - |  | from WEB |  | - | - | - | - |  |  | - | - | - |  |  | - | - | - |  | The MJPEG codec is only available for the Evidence Shot parameter of the Output Mode setting at Aspect Ratio 3:2. The Evidence Shot Output Mode setting is only available with Aspect Ratio 3:2. The camera features Intelligent coding and Intelligent cropping via detectors.
Sony | Sony SNC-VB770 | Camera | fw. 1.1.0 | 1 | +. | 4 | + | - | + | - |  | 4240x2832 | 1920x1080 | - | + | - | - | - | - | + | + | - |  |  | - | - | - |  | Smart highlighting. Only available when Intelligent Cropping (Full HD) or Intelligent Cropping (VGA) modes are enabled. Next, when setting up the detector, you must specify the FullHD or VGA zone type, which will correspond to the selected mode: Zone size: Full HD for Intelligent Cropping (Full HD), VGA for Intelligent Cropping (VGA). Intelligent encoding. Only available when 4K 30fps / 25fps, 4K Multi streaming, Full HD and Evidence shot mode is enabled WDR setting is only available when 4K Multi streaming mode is enabled.
Space Technology | Space Technology ST-SK4502 | Camera | NVSS_V26.2.0.20220707_235468S1 | 1 | + | 2 | - | - | + | + | H.265 Smart Codec | 2560x1440 | 704x576 | - | - | - | - | - | - | - | - | - |  | - | - | - | - | -
Spark | Spark MIRA 2000 series | Camera | T12003 | 1 | + | 3 | + | - | + | + |  | 1920x1080 | 640x480 | - | - | - | - |  | - | - | - | - |  |  | - | - | - |  | 60 fps frame rate is available on only one video stream at a time
Spark | Spark KIARA 2000 series | Camera | T12003 | 1 | + | 3 | + | - | + | + |  | 1920x1080 | 640x480 | - | - | - | - |  | - | - | - | - |  |  | - | - | -
Spark | Spark KIARA 5000 series | Camera | T12003 | 1 | + | 3 | + | - | + | + |  | 2560x1920 | 640x480 | - | - | - | - |  | - | - | - | - |  |  | - | - | - |  | The camera does not support H.265 streaming via ONVIF.
Spark | Spark MIRA 5000 series | Camera | T12003 | 1 | + | 3 | + | - | + | + |  | 2560x1920 | 640x480 | - | - | - | - |  | - | - | - | - |  |  | - | - | - |  | The camera does not support H.265 streaming via ONVIF.
Spark | Spark NITIDA 12000 series | Camera | 01.48.00 | 1 | + | 3 | - | - | + | - |  | 1920x1080 | 960x540 | - | - | - | - |  | - | - | - | - |  |  | - | - | -
Spezvision | Spezvision SVI-X42 | Camera | 1.2.6-20150120 | 1 | + | 3 | - | - | + | - |  | 1920x1080 |  | - | - | - | - |  |  | - | - | - | Motion detection |  | - | - | -
Spezvision | Spezvision SVI-352B | Camera | V4.02.R11.00001532.10010.240100..ONVIF 2.4 | 1 | + | 2 | - | - | + | - |  | 1920x1080 |  | - | + | - | - |  |  | - | - | - | Motion detection |  | - | - | -
Spezvision | Spezvision SVI-354B | Camera | V4.02.R12.00014840.10010.132200..ONVIF 2.4 | 1 | + | 2 | - | - | + | - |  | 2048x1536 |  | - | + | - | - |  |  | - | - | - | Motion detection |  | - | - | -
StarDot | StarDot NetCam SC 1.3 MP IR | Camera | 1.1.66 | 1 | - | - | + | - | - | - |  | 1296x960 |  | - | - | - | - |  |  | - | - | - |  |  | - | - | - |  | 1. Fps at maximum resolution depends very much on the frame size, and the frame size in turn depends on the quality, movement in the frame, lighting, etc. My fps was from 4 to 12.
StarDot | StarDot SDH300VN / SDH300BN | Camera | 1.1.78 | 1 | - | - | + | - | + | - |  | 2048x1536 |  | - | - | - | - |  |  | - | - | - |  |  | - | - | - |  | In AxxonSoft/Axxon software, cameras are integrated as the “3MP” series. For correct operation of dual-streaming in Axxon software, the settings of both streams must be set to the same resolution value
Stkomplex | Stkomplex TKSC-71-UK-03-IK-02-IP | Camera | V1.04.10-161018 | 1 | + | 2 | - | - | + | - |  | 2592x1944 | - | - | - | - | + |  | - | - | - | - | Motion detection |  | - | - | -
Stkomplex | Stkomplex TKSC-74-UT-03-IK-01-IP | Camera | 8.8.59.22 | 1 | + | 2 | +. | - | + | - |  | 2592x1520 |  | - | - | - | - |  | - | - | - | - | Motion detection |  | - | - | - |  | For a resolution of 2592x1520, the maximum frame rate is 15 frames per second. Each time the resolution is changed, the camera reboots for a few seconds (a camera feature). For the Built-in Video Analytics to work correctly, you must configure the motion detector in the camera web interface.
Stkomplex | Stkomplex TKSC-71-UK-03-IK-01-IP / TKSC-71-UK-03-IK-01-IP (Elevator Version) | Camera | 8.8.59.38 | 1 | + | 2 | +. | - | + | - |  | 2592x1520 | 704x576 | - | + | - | - |  | - | - | - | - | Motion detection |  | - | - | - |  | For a resolution of 2592x1520, the maximum frame rate is 15 frames per second. Each time the resolution is changed, the camera reboots for a few seconds (a camera feature). In the WEB interface, the resolution of 2048*1536 corresponds to the resolution of 2048*1520 in the product (camera feature).
Stkomplex | Stkomplex TKSC-76-UT-03-IK-01-IP | Camera | 8.8.161.7 | 1 | + | 2 | + | - | + | - |  | 2592x1520 | 704x576 | - | + | - | + |  | - | - | - | - | Motion detection |  | - | - | -
Stream Labs | WaveCam MX | Camera | Ubicom 0.8.0.0; PNX Bios 0.8.0.0; PNX Main 1.4.0.0 | 1 | - | 1 | - | - | - | - | Wavelet | 768x576 |  | - | - | - | - |  |  | - | - | - |  |  | - | - | - |  | For correct operation of the device in AxxonSoft software, it is recommended to leave the decompressor field empty in the camera settings, or specify the Wavelet 2 decompressor. When selecting other decompressors, correct operation of the software is not guaranteed. To display video in the product, you must enter 900 in the port field. Resolution values ​​depend on the TV standard value
Stream Labs | WaveCam MX-A | Camera | Ubicom 2.1.0.0; PNX Bios 2.4.0.0; PNX Main 2.6.1.0 | 1 | - | - | - | - | - | - | Wavelet | 768x576 | - | - | + | +. | - | - | - | - | - | - |  | - | - | - | - |  | Resolution values ​​depend on the TV standard
Stream Labs | WaveCam MXE | Camera | Ubicom 2.1.0.0; PNX Bios 2.4.0.0; PNX Main 2.6.1.0 | 1 | - | - | - | - | - | - | Wavelet | 768x576 | - | - | - | - | - | - | - | - | - | - |  | - | - | - | - |  | Resolution values ​​depend on the TV standard
Stream Labs | WaveCam MX-M | Camera | Ubicom 2.1.0.0; PNX Bios 2.4.0.0; PNX Main 2.6.1.0 | 1 | - | - | - | - | - | - | Wavelet | 768x576 |  | - | - | - | - |  |  | - | - | - |  |  | - | - | - |  | For correct operation of the device in AxxonSoft software, it is recommended to leave the decompressor field empty in the camera settings, or specify the Wavelet 2 decompressor. When selecting other decompressors, correct operation of the software is not guaranteed. Resolution values ​​depend on the TV standard value
Stream Labs | WaveCam Q1 | Camera | Ubicom 1.6.5.1\PNX Bios 1.6.2.0\PNX Main 1.6.5.0 | 1 | - | - | - | - | - | - |  | 1280x960 | - | - | +. | - | +. | - | - | + | + | - |  | - | - | - | - |  | FPS limitation: The beams must be connected under voltage The camera itself is not rotating, but has an RS-485 port for connecting a third-party rotating platform. The camera is not rotating, but it has optical zoom and focus, but this functionality only works with special devices. a lens that we don't have right now. Thus, this functionality has so far remained untested. Starting from 3.2.29.1548, the driver package has a feature of the operation of old drivers (1; 1.2; 2): In order for old drivers to be loaded, you need to register in the HKLM\SOFTWARE\AxxonSoft\AxxonPSIM\Video registry, the key IpIntDriverVersion = 2, where 2 is the version of the drivers used. Also, in AxxonSoft software, if you need to run old drivers and some certain third-party drivers, then in the registry, in the HKLM\SOFTWARE\AxxonSoft\AxxonPSIM\Video section, you need to create the IpIntDrivers3 key and in the key value specify the necessary vendors that should work. When recording several vendors, they are listed separated by commas.
Stream Labs | WaveCam QX | Camera | Ubicom 1.8.1.0\PNX Bios 1.6.2.0\PNX Main 1.8.3.0 | 1 | - | - | - | - | - | - | Wavelet | 768x576 | - | - | + | - | - | - | - | + | + | - |  | - | - | - | - |  | 1. The beams must be shorted under voltage 2. The camera itself is not PTZ, but has an RS-485 port for connecting a third-party PTZ platform. 3. The camera is not rotating, but it has optical zoom and focus, but this functionality only works with special ones. lens 4. Resolution values depend on the TV standard
Stream Labs | WaveServer 1501A encoder | Encoder | Ubicom 2.0.0.0; PNX Bios 2.0.3.0; PNX Main 2.4.0.0 | 1 | - | - | - | - | - | - | Wavelet | 768x576 | - | - | + | +. | + |  | - | + | + | - |  |  | - | - | - |  | In order for the audio output to work in AxxonPSIM, you need to set the “Sampling frequency” parameter to “16000”. For correct operation of the device in the AxxonSoft software, it is recommended to leave the decompressor field in the camera settings empty, or specify the Wavelet 2 decompressor. When selecting other decompressors, correct operation of the software is not guaranteed. Resolution values ​​depend on the TV standard value
Stream Labs | WaveServer 1504R encoder | Encoder | Ubicom 0.8.0.0; PNX BIOS 0.8.1.0; PNX Main 1.4.0.0 | 4 | - | - | - | - | - | - | Wavelet | 768x576 | - | - | + | - | - | - | - | - | - | - |  | - | - | - | - |  | 1. If one channel is configured, then it has 25 fps. If a multiplex is involved (i.e. two or more channels), then 16 fps for all channels - this means, if there are two channels, then each has 16/2 = 8 fps, if there are four channels, then each has 16/4 = 4 fps Resolution values depend on the TV standard
Stream Labs | WaveServer 1554 encoder | Encoder | Ubicom 2.0.0.0; PNX Bios 2.0.3.0; PNX Main 2.3.0.0 | 4 | - | - | - | - | - | - | Wavelet | 768x576 |  | - | + | +. | + |  |  | + | + | - |  |  | - | - | - |  | If one channel is configured, then it has 25 fps. If a multiplex is involved (i.e. two or more channels), then 16 fps for all channels - this means, if there are two channels, then each account for 16/2 = 8 fps, if four channels, then each account for 16/4 = 4 fps Telemetry is not implemented in Axxon software When setting up telemetry in PSIM in the settings of the "Telemetry Controller" object, the protocol should be selected "explicitly" (e.g. Peclo-D, Panasonic-850), and not "IPCamera" as on most other IP devices. For correct operation of the device in AxxonSoft software, it is recommended to leave the decompressor field in the camera settings empty, or specify the Wavelet 2 decompressor. When selecting other decompressors, correct operation of the software is not guaranteed. Resolution values depend on the TV standard value
Stream Labs | WaveServer 1554H encoder (ONVIF) | Encoder | Ubicom 0.10.2.0; PNX BIOS 2.5.0.0; PNX MAIN 0.10.2.0 | 4 | - | - | + | - | + | - |  | 768x576 |  | - | + | - | - |  |  | - | +. | - |  |  | - | - | - |  | 1. The device produces 50 fps, this frame rate will be “divided” between the involved channels 2. The beams must be shorted under voltage 3. in AxxonPSIM, the “Codec” and “fps” settings are applied simultaneously for all channels; ASIP does not have such restrictions. 4. To receive sound you must use an active microphone 5. Telemetry is implemented via serial port, and serial port, in turn, is not supported by ONVIF in our software. That. telemetry does not work in either ASIP or AxxonPSIM 6. Only two Beams and two Relays are implemented through ONVIF out of 4 and 3, respectively, available on the device itself
Stream Labs | WaveServer 2554H encoder (Onvif) | Encoder | PNX BIOS: 2.5.0.0 PNX MAIN: 0.16.1.0 UBICOM: 0.21.0.0 | 4 | - | - | +. | - | +. | - |  | 768x576 |  | - | + | - | - |  |  | - | +. | - |  |  | - | - | - |  | The device operates only using the ONVIF protocol.
Stream Labs | WaveServer Enterprise 19' rack | Encoder | 0.34.1 | 4 | - | - | - | - | - | - |  | 768x576 |  | - | + | - | + |  |  | + | + | - |  |  | - | - | - |  | If one channel is configured, then it has 25 fps. If a multiplex is involved (i.e. two or more channels), then 16 fps for all channels - this means, if there are two channels, then each account for 16/2 = 8 fps, if four channels, then each account for 16/4 = 4 fps When setting up telemetry in PSIM in the settings of the "Telemetry Controller" object, the protocol should be selected "explicitly" (e.g. Peclo-D, Panasonic-850), and not "IPCamera" as on most other IP devices. For correct operation of the device in AxxonSoft software, it is recommended to leave the decompressor field empty in the camera settings, or specify the Wavelet 2 decompressor. When choosing other decompressors, correct operation of the software is not guaranteed. In the driver package starting from 3.2.29.1548, a feature has appeared for the operation of old drivers (1; 1.2; 2): In order for old drivers to load, you need to register them in the registry HKLM\SOFTWARE\AxxonSoft\AxxonPSIM\Video, key IpIntDriverVersion = 2, where 2 is the version of the drivers used. Also, in AxxonSoft software, if you need to run old drivers and some specific third drivers, then in the registry, in the section HKLM\SOFTWARE\AxxonSoft\AxxonPSIM\Video, you need to create the key IpIntDrivers3 and in the key value specify the necessary vendors that should work . When recording multiple vendors, they are listed separated by commas. Resolution values ​​depend on the TV standard
Stream Labs | Stream Labs USBIO-16/8 | I/O Module | auto | - | - | - | - | - | - | - |  | - | - | - | - | - | - | - | - | + | + | - |  | - | - | - | - | -
Stream Labs | Stream Labs USBIO-4/4 | I/O Module | auto | - | - | - | - | - | - | - |  | - | - | - | - | - | - | - | - | + | + | - |  | - | - | - | - | -
Stretch | Stretch VRC6004 card | Video Capture Board | SDK 7.4.1 | 4 | - | - | + | + | + | - |  | 720x576 |  | - | - | - | + |  |  | +. | +. | - | Situation analysis, Motion detection |  | - | - | - |  | To switch PAL/NTSC standards, a restart of the AxxonSoft software is required. In PSIM, for correct operation of the rays/relays, a connected video is required. The PTZ device is connected via the RS485 connector on the additional IO board. Resolution values ​​depend on the TV standard value
Stretch | Stretch VRC6008 card | Video Capture Board | SDK 7.4.1 | 8 | - | - | + | + | + | - |  | 720x576 |  | - | + | - | + |  |  | +. | +. | - | Situation analysis, Motion detection |  | - | - | - |  | To switch PAL/NTSC standards, a restart of the AxxonSoft software is required. In PSIM, for correct operation of the rays/relays, a connected video is required. The PTZ device is connected via an RS485 connector on the additional IO board. To switch the H.264 -> MJPEG codec in the Axxon software, a software restart is required. Resolution values ​​depend on the TV standard value
Stretch | Stretch VRC6404HD card | Video Capture Board | SDK 7.4.1 | 4 | - | - | + | + | +. | - |  | 1920x1072 |  | - | - | - | + |  |  | + | + | - |  |  | - | - | - |  | Picture adjustments are not available from the AxxonSoft software. If you change the resolution on the camera (for example, from 1080p to 720p), you will need to restart the AxxonSoft software.
Stretch | Stretch VRC7008L card | Video Capture Board | SDK 7.4.1 | 8 | - | - | + | + | + | - |  | 720x576 |  | - | + | - | - |  |  | + | + | - | Situation analysis, Motion detection |  | - | - | - |  | To switch between PAL/NTSC standards, a restart of the AxxonSoft software is required. In PSIM, the rays/relays must be connected to video for correct operation. Resolution values ​​depend on the TV standard value
Stretch | Stretch VRC7016LX card | Video Capture Board | SDK 7.4.1 | 16 | - | - | + | + | + | - |  | 720x576 |  | - | + | - | + |  |  | + | + | - | Situation analysis, Motion detection |  | - | - | - |  | To switch between PAL/NTSC standards, a restart of the AxxonSoft software is required. In PSIM, the rays/relays must be connected to video for correct operation. Resolution values ​​depend on the TV standard value
Sunell | Sunell SN-IPR54/03AQDN/B | Camera | v1.6_build044014_216 | 1 | + | 3 | + | - | + | - |  | 1280x960 | - | - | - | - | - | - | - | - | - | - |  | - | - | - | - | - | For correct operation, the maximum resolution mode of 1280x960 must be selected in the camera. The choice is made through the Device Configuration -> Camera -> Source Resolution setting.
Sunell | Sunell SN-IPR54/14AKDN | Camera | v1.6_build044014_148 | 1 | + | 3 | + | - | + | - |  | 1920x1080 | - | - | - | - | - | - | - | - | - | - |  | - | - | - | - | - | 1. Three resolutions are available for the camera - 640x360, 1280x720, 1920x1080. In this case, only two can be available at the same time, either 640x360 and 1280x720, or 640x360 and 1920x1080. The maximum is selected through the Device Configuration -> Camera -> Source Resolution setting. 2. The camera can have two maximum frame rates - 25 fps or 30 fps corresponding to PAL and NTSC modes. The mode is selected through the Device Configuration -> Camera -> Video System setting.
Sunell | Sunell SN-IPR54/14ALDN | Camera | v1.6_build044014_216 | 1 | + | 3 | + | - | + | - |  | 1920x1080 | - | - | - | - | - | - | - | - | - | - |  | - | - | - | - | - | To connect to the device, you must specify port 30001 in the connection settings in the AxxonSoft/Axxon software. When you change the resolutions for the H.264 codec, the range of bitrate values ​​changes. If, when switching to a new resolution, the current bitrate does not fall into the new range, then the setting is not applied. The reference frame frequency is specified in seconds and can take values ​​from 1 to 3.
Sunell | Sunell SN-IPR54/31AKDN | Camera | v1.6_build044014_148 | 1 | - | - | + | - | + | - |  | 2048x1536 | - | - | - | - | - | - | - | - | - | - |  | - | - | - | - | - | To connect to the device, you must specify port 30001 in the connection settings in the AxxonSoft/Axxon software. The set of resolutions in the AxxonSoft/Axxon software depends on the value of the Source Resolution setting in the web interface. When you change the resolutions for the H.264 codec, the range of bitrate values ​​changes. If, when switching to a new resolution, the current bitrate does not fall into the new range, then the setting is not applied. For correct operation of the FPS setting in AxxonSoft/Axxon software, it is recommended to set the camera to 60Hz mode via the web interface.
Sunell | Sunell SN-IPV54/14UDR / SN-IPV54/14ZDR | Camera | v1.6_build044014_145 | 1 | - | - | + | - | + | - |  | 1920x1080 | - | - | - | - | - | - | - | - | - | - |  | - | - | - | - | - | To connect to the device, you must specify port 30001 in the connection settings in the AxxonSoft/Axxon software. When you change the resolutions for the H.264 codec, the range of bitrate values ​​changes. If, when switching to a new resolution, the current bitrate does not fall into the new range, then the setting is not applied. The reference frame frequency is specified in seconds and can take values ​​from 1 to 3.
Sunell | Sunell SN-IPV54/31UDR / SN-IPC54/31EDN / SN-IPC54/31FDN / SN-IPD54/31VDN / SN-IPD54/31VDR / SN-IPD54/31XDN / SN-IPD54/31XDR / SN-IPV54/31UDN / SN-IPV54/31WDN / SN-IPV54/31WDR | Camera | v1.6_build044014_148 | 1 | - | - | + | - | + | - |  | 2048x1536 | - | - | - | - | - | - | - | - | - | - |  | - | - | - | - | - | To connect to the device, you must specify port 30001 in the connection settings in the AxxonSoft/Axxon software. The set of resolutions and the maximum fps value in the AxxonSoft/Axxon software depend on the value of the Source Resolution setting in the web interface. When you change the resolutions for the H.264 codec, the range of bitrate values ​​changes. If, when switching to a new resolution, the current bitrate does not fall into the new range, then the setting is not applied. For correct operation of the FPS setting in AxxonSoft/Axxon software, it is recommended to set the camera to 60Hz mode via the web interface.
Sunell | Sunell SN-IPR57/41AQDN/Z / SN-IPR57/41AQDN / SN-IPV57/41ZDR / SN-IPR57/41ACDN / SN-IPR57/41ALDN / SN-IPV57/41CMDR/Z / SN-IPR57/41ACDN/Z / SN-IPR57/41APDN/Z / SN-IPR57/41AKDN/Z / SN-IPV57/41UDR/Z / SN-IPV57/41CLDR/Z | Camera | v3.3.0804.1002.1.1.66.1.5 | 1 | + | 2 | + | - | + | - |  | 2592x1520 | - | - | - | - | + | - | - | - | - | - |  | - | - | - | - | -
Sunell | Sunell SN-IPS56/30CDR/ZSD12/KO / SN-IPS56/30BDR/ZSD30 / SN-IPS56/30BDN/ZSD30 | Camera | v3.0.0702.1002.3.0.44.1.0 | 1 | + | 2 | + | - | + | - |  | 2048x1536 | - | - | - | - | - | - | - | - | - | - |  | - | - | - | - | -
Sunell | Sunell SN-IPV56/60HDR | Fisheye Camera | v3.3.0703.1002.3.0.69.0.0 | 1 | +. | 2 | + | - | + | - |  | 3072x2048 | - | - | + | - | - | - | - | + | - | - | Motion detection | - | - | - | - | -
Sunell | Sunell SN-IPS57/30BDR/ZSD30 | Camera | v3.3.0804.1002.1.1.66.1.5 | 1 | + | 2 | + | - | + | - |  | 2048x1536 | - | - | - | - | + | - | - | - | - | - |  | - | - | - | - | -
Sunell | Sunell SN-IPC57/20EDN / SN-IPV57/20UDR / SN-IPR57/20APDN/Z / SN-IPR57/20AKDN/Z / SN-IPC57/21EDN / SN-IPS57/21BDR/ZSC30 | Camera | v3.3.0804.1002.1.1.66.1.5 | 1 | + | 2 | + | - | + | - |  | 1920x1080 | - | - | - | - | + | - | - | - | - | - |  | - | - | - | - | -
Sunell | Sunell SN-IPS56/20BDR/ZSC22 / SN-IPS56/20BDN/ZSC22 | Camera | v3.0.0702.1002.3.0.44.1.0 | 1 | + | 2 | + | - | + | - |  | 1920x1080 | - | - | - | - | - | - | - | - | - | - |  | - | - | - | - | -
Sunell | Sunell SN-T5 / SN-T5/13 / SN-T5/23 / SN-T5E/13 / SN-T5E/23 / SN-T5G | Thermal Imaging Camera | t3.6.0825.1004.3.0.19.0.2_20200527 | 2 | + | 3 | + | - | + | + |  | 1920x1080 | 704x480 | - | - | - | - | - | - | - | - | - | Body temperature detection | - | - | - | - | - | The camera has the following features: The range of values for the "Bitrate" parameter depends on the current value of the "Resolution" parameter: with a low value of the "Resolution" parameter, the minimum and maximum allowable values of the "Bitrate" parameter will be lower, and with a high value of the "Resolution" parameter, the minimum and maximum allowable values of the "Bitrate" parameter will be higher.
Sunell | Sunell SN-TPC2553DT-13 | Camera | v3.6.1305.1004.1.0.4.0.0 | 2 | + | 2 | - | - | + | + |  | 2880x1620 | 704x480 | - | + | - | - | - | - | + | + | - |  | - | - | - | - | -
Sunell | Sunell SN-TPC6406KT-F15 | Camera | v3.6.1503.1006.3.0.6.0.0 | 1 | + | 2 | - | - | + | + | H.264 Smart Codec, H.265 Smart Codec | 1280x1024 | 704x576 | - | + | - | - | - | - | - | + | +. | Line crossing detection, Network failure detector, Loitering detection, Motion detection, Vehicle reversing detection, Intrusion detection, HDD full detection | - | - | - | - | +. | The camera also has a double intersection line detector - CHI, for intelligence and next, and a Smoke detector NI for next and intelligence.
Sunell | Sunell SN-IPR8040DKAN-Z | Camera | v3.6.1602.1006.3.0.19.2.0.D01 | 1 | + | 3 | - | - | + | + | H.264 Smart Codec, H.265 Smart Codec | 2592x1520 | 704x576 | - | + | - | + | - | - | + | + | +. | Line crossing detection, Network failure detector, Loitering detection, Motion detection, Vehicle reversing detection, Intrusion detection, HDD full detection | - | - | - | - | +. | The camera also has a double intersection line detector - CHI, for INT and AN
Sunkwang | Sunkwang SK-NCW831 | Camera | V5.1.0 build 131202 | 1 | - | - | + | - | + | - |  | 704x576 (MJPEG) / 2048x1536 (H.264) |  | - | + | - | - |  |  | - | - | - | Motion detection |  | - | - | -
Sunkwang | Sunkwang SK-NM30 / SK-NU30 | Camera | V5.0.0 130608 | 1 | + | 2 | + | - | + | - |  | 704x576 (MJPEG) / 2048x1536 (H.264) |  | - | - | - | - |  |  | - | - | - | Motion detection |  | - | - | - |  | Resolution values ​​depend on the TV standard.
Sunkwang | Sunkwang SK-NM821 | Camera | V3.0 build 111017 | 1 | - | - | + | + | + | - |  | 1600x1200 |  | - | - | - | - |  |  | - | - | - | Motion detection |  | - | - | - |  | At a resolution of 1600x1200, the camera itself produces only 12 fps maximum. Firmware 2.0 100423: all video stream settings (resolution, fps, etc.) are changed only after the camera is rebooted. Firmware 2.0 100423: the "Aperture Opening" setting does not work correctly on the camera itself Firmware 3.0 110516: the "Aperture Opening" setting does NOT work on the camera itself
Sunkwang | Sunkwang SK-NM831 / SK-NU831 | Camera | V5.0.0 130412 | 1 | - | - | + | - | + | - |  | 704x576 (MJPEG) / 2048x1536 (H.264) |  | - | + | + | - |  |  | + | - | - | Motion detection |  | - | - | -
Sunkwang | Sunkwang SK-NT821 | Camera | V5.1.8 build 140616 | 1 | + | 2 | + | - | + | - |  | 704x576 (MJPEG) / 1920x1080 (H.264) |  | - | - | - | - |  |  | - | - | - |  |  | - | - | - |  | After applying the TV standard setting, the camera reboots. Resolution values ​​depend on the TV standard setting
TBK | TBK DVR PLUS 4 | DVR | V2.2.4 build 130702 | 4 | - | - | - | - | + | - |  | 704x576 |  | - | - | - | - |  |  | - | - | +. |  |  | - | - | -
TEB | TEB TubCamera | Camera | 2.3.3 | 1 | + | 2 | + | - | + | + |  | 1920x1080 | 1920x1080 | - | - | - | + | - | - | - | - | - |  |  | - | - | - |  | The device has the ability to ride on rails. Control is carried out through the focus joystick in telemetry.
TEDD_G1 | TEDD TCC-IP-4002 | Camera | A1D-220-V3.05.05-NB | 1 | - | - | - | + | - | - |  | 640x480 |  | - | + | - | - |  |  | - | - | - |  |  | - | - | - |  | 1. The “Quality” slider in PSIM adjusts the bit rate of the video stream
TRENDnet | TRENDNet TV-IP100W | Camera | 3.12 (2005-08-18) | 1 | - | - | + | - | - | - |  | 640x480 | - | - | - | - | - | - | - | - | - | - |  | - | - | - | - |  | 1. At a resolution of 640x480, the video speed is limited to 10 fps. Limitation of the camera itself, not our software 2. In the driver package, starting from 3.2.29.1548, a feature has appeared for the operation of old drivers (1;1.2;2): In order for old drivers to be loaded, you need to register in the registry HKLM\SOFTWARE\AxxonSoft\AxxonPSIM\Video, the key IpIntDriverVersion = 2, where 2 is the version of the drivers used. Also, in AxxonSoft software, if you need to run old drivers and some specific third drivers, then in the registry, in the HKLM\SOFTWARE\AxxonSoft\AxxonPSIM\Video section, you need to create the IpIntDrivers3 key and in the key value specify the necessary vendors that should work. When recording several vendors, they are listed separated by commas.
TRENDnet | TRENDnet TV-IP110 | Camera | V1.1.2 | 1 | - | 1 | + | - | - | - |  | 640x480 | - | - | - | - | - | - | - | - | - | - |  |  | - | - | - |  | 1.Fps settings, quality and resolution are accepted after 30 seconds of reboot. 2. (For AxxonPSIM 4.10.X) In the driver package starting from 3.2.29.1548, a feature has appeared for the operation of old drivers (1;1.2;2): In order for old drivers to be loaded, you need to register in the HKLM\SOFTWARE\AxxonSoft\AxxonPSIM\Video registry, the key IpIntDriverVersion = 2, where 2 is the version of the drivers used. Also, in the AxxonSoft software, if necessary to run old drivers and some specific third drivers, then in the registry, in the HKLM\SOFTWARE\AxxonSoft\AxxonPSIM\Video section, you need to create the IpIntDrivers3 key and in the key value specify the necessary vendors that should work. When recording several vendors, they are listed separated by commas. 3. (For AxxonPSIM 4.11.X) camera integration is contained in a separate assembly DriversPack - Unstable (x86-32): this assembly is installed separately.
TRENDnet | TRENDNet TV-IP201 | Camera | 2.00 build: 110 | 1 | - | - | + | - | - | - |  | 640x480 | - | - | + | - | - | - | - | - | + | - |  | - | - | - | - |  | 1. Only PCM audio codec is integrated. ADPCM is not yet integrated 2. In the driver package, starting from 3.2.29.1548, a feature has appeared for the operation of old drivers (1;1.2;2): In order for old drivers to be loaded, you need to register in the registry HKLM\SOFTWARE\AxxonSoft\AxxonPSIM\Video, the key IpIntDriverVersion = 2, where 2 is the version of the drivers used. Also, in AxxonSoft software, if you need to run old drivers and some specific third drivers, then in the registry, in the HKLM\SOFTWARE\AxxonSoft\AxxonPSIM\Video section, you need to create the IpIntDrivers3 key and in the key value specify the necessary vendors that should work. When recording several vendors, they are listed separated by commas.
TRENDnet | TRENDNet TV-IP212W | Camera | 1.0.0 build: 18 | 1 | - | - | + | + | - | - |  | 640x480 | - | - | + | - | - | - | - | - | - | - |  | - | - | - | - |  | 1.Fps settings, quality and resolution are accepted after 30 seconds of reboot. Camera Feature2. The color setting does not work on the camera itself. Those. even on the native web the color value changes, but the picture does not change 3. In the driver package, starting from 3.2.29.1548, a feature has appeared for the operation of old drivers (1;1.2;2): In order for old drivers to be loaded, you need to register in the registry HKLM\SOFTWARE\AxxonSoft\AxxonPSIM\Video, the key IpIntDriverVersion = 2, where 2 is the version of the drivers used. Also, in AxxonSoft software, if you need to run old drivers and some specific third drivers, then in the registry, in the HKLM\SOFTWARE\AxxonSoft\AxxonPSIM\Video section, you need to create the IpIntDrivers3 key and in the key value specify the necessary vendors that should work. When recording several vendors, they are listed separated by commas.
TRENDnet | TRENDNet TV-IP301 | Camera | 1.00 build: 37 | 1 | - | - | + | - | - | - |  | 640x480 (MJPEG) | - | - | + | - | - | - | - | - | + | - |  | - | - | - | - |  | 1. Only PCM (8 Kbps) audio codec is integrated 2. In the driver package, starting from 3.2.29.1548, a feature has appeared for the operation of old drivers (1;1.2;2): In order for old drivers to be loaded, you need to register in the registry HKLM\SOFTWARE\AxxonSoft\AxxonPSIM\Video, the key IpIntDriverVersion = 2, where 2 is the version of the drivers used. Also, in AxxonSoft software, if you need to run old drivers and some specific third drivers, then in the registry, in the HKLM\SOFTWARE\AxxonSoft\AxxonPSIM\Video section, you need to create the IpIntDrivers3 key and in the key value specify the necessary vendors that should work. When recording several vendors, they are listed separated by commas.
TRENDnet | TRENDNet TV-IP312W | Camera | 1.0.0 build: 56 | 1 | - | - | + | +. | - | - |  | 640x480 | - | - | + | - | - | - | - | - | - | - |  | - | - | - | - |  | 1.Fps settings, quality and resolution are accepted after 30 seconds of reboot. Camera Feature 2. In the driver package, starting from 3.2.29.1548, a feature has appeared for the operation of old drivers (1;1.2;2): In order for old drivers to be loaded, you need to register in the registry HKLM\SOFTWARE\AxxonSoft\AxxonPSIM\Video, the key IpIntDriverVersion = 2, where 2 is the version of the drivers used. Also, in AxxonSoft software, if you need to run old drivers and some specific third drivers, then in the registry, in the HKLM\SOFTWARE\AxxonSoft\AxxonPSIM\Video section, you need to create the IpIntDrivers3 key and in the key value specify the necessary vendors that should work. When recording several vendors, they are listed separated by commas.
TRENDnet | TRENDNet TV-IP400 | Camera | 3.36 | 1 | - | - | + | - | - | - |  | 640x480 | - | - | - | - | + | - | - | - | - | - |  | - | - | - | - |  | 1. At a resolution of 640x480, there is a limitation on video speed of 10 fps. Limitation of the camera itself, not our software 2. The camera does not have optical zoom and focus, so the “Zoom” and “Focus” control buttons on the Telemetry Panel will not work. 3. The camera does not have a pure rotation speed setting, so the “Speed” setting in the Telemetry Panel changes not the speed, but the rotation angle. 4. In the driver package starting from 3.2.29.1548, a feature has appeared for the operation of old drivers (1;1.2;2): In order for old drivers to be loaded, you need to register in the registry HKLM\SOFTWARE\AxxonSoft\AxxonPSIM\Video, the key IpIntDriverVersion = 2, where 2 is the version of the drivers used. Also, in AxxonSoft software, if you need to run old drivers and some specific third drivers, then in the registry, in the HKLM\SOFTWARE\AxxonSoft\AxxonPSIM\Video section, you need to create the IpIntDrivers3 key and in the key value specify the necessary vendors that should work. When recording several vendors, they are listed separated by commas.
TRENDnet | TRENDnet TV-IP410 | Camera | 1.1.0 build: 53 | 1 | - | - | + | - | - | - |  | 640x480 | - | - | - | - | +. | - | - | - | + | - |  | - | - | - | - |  | Changing the video settings leads to a reboot of the device. Starting from 3.2.29.1548, the driver package has a feature for the operation of old drivers (1; 1.2; 2): In order to load old drivers, you need to register in the HKLM\SOFTWARE\AxxonSoft\AxxonPSIM\Video registry, the key IpIntDriverVersion = 2, where 2 is the version of the drivers used. Also, in AxxonSoft software, if you need to run old drivers and which ones then certain third-party drivers, then in the registry, in the HKLM\SOFTWARE\AxxonSoft\AxxonPSIM\Video section, you need to create the IpIntDrivers3 key and in the key value specify the necessary vendors that should work. When recording several vendors, they are listed separated by commas.
TRENDnet | TRENDnet TV-IP422 | Camera | 1.1.0 build: 68 | 1 | - | - | + | - | - | - |  | 640x480 | - | - | + | - | + | - | - | - | + | - |  | - | - | - | - |  | Changing the video settings leads to a reboot of the device. Starting from 3.2.29.1548, the driver package has a feature for the operation of old drivers (1; 1.2; 2): In order to load old drivers, you need to register in the HKLM\SOFTWARE\AxxonSoft\AxxonPSIM\Video registry, the key IpIntDriverVersion = 2, where 2 is the version of the drivers used. Also, in AxxonSoft software, if you need to run old drivers and which ones then certain third-party drivers, then in the registry, in the HKLM\SOFTWARE\AxxonSoft\AxxonPSIM\Video section, you need to create the IpIntDrivers3 key and in the key value specify the necessary vendors that should work. When recording several vendors, they are listed separated by commas.
TVHelp | TVHelp LT24-I20SDVA2812 / LT24-I20DHP2812 / LT24-I20SDVA2812B / LT24-I20DHTVA36 / LT24-I30DHTVA6 / LT24-I30DHTVAG6 / LT24-I25DHVA2812 / LT24-I25DHVA2812B / LT24-I40SA2812B / LT24-I30SDA2812 / LT24-I60SA2812B / LT24-I60SAG2812B / LT24-I40SA2812B2 | Camera | ipnc_dm368_imx222_v4.2.0 | 1 | + | 3 | + | + | + | - |  | 1920x1080 |  | - | - | - | - |  |  | - | - | - | Motion detection |  | - | - | - |  | The first stream of the camera, in mpeg-4, in a resolution greater than 640x360 is displayed with artifacts, camera problem. The attached software is suitable for the CNL-620 48 model
TVHelp | TVHelp LT24-I30DHTVA2812 / LT24-I60SAG2812B2 | Camera | ipnc_dm368_imx222_v4.2.0 | 1 | + | 3 | + | + | + | - |  | 1920x1080 |  | - | - | - | - |  |  | - | - | - | Motion detection |  | - | - | - |  | The first stream of the camera, in mpeg-4, in a resolution greater than 640x360 is displayed with artifacts, camera problem. The attached software is suitable for the CNL-620 48 model
TVHelp | TVHelp LT30-I60SA2812B / LT30-I60SAG2812B / LT30-I40SA2812B2 / LT30-I25DHVA2812 / LT30-I60SAG2812B2 / LT30-I30SDA2812 | Camera | ipnc_dm368_ar0330_v4.2.0 | 1 | + | 3 | + | + | + | - |  | 1920x1080 (MJPEG) / 2048x1536 (MPEG) / 2048x1536 (H.264) |  | - | - | - | - |  |  | - | - | - | Motion detection |  | - | - | -
TVT | TVT TD2304SS-B | DVR | 3.2.0.P-3520A-00 | 4 | - | - | - | - | + | - |  | 704x480 |  | - | - | - | - |  |  | - | - | - |  |  | - | - | - |  | When configuring connection parameters in Axxon / AxxonSoft software, you must specify a port that corresponds to a similar setting in the device web interface (CONFIG → Network → Server Port). The default port value is 6036.
TVT | TVT TD-8543IE | Camera | 5.0.1.0(21486) | 1 | + | 3 | + | - | + | + |  | 2560x1440 | 1280x720 | - | - | - | +. | - | - | - | - | - |  | - | - | - | -
Takex | Takex INT-QUADIP | I/O Module | 1.4 | 1 | - | - | - | - | - | - |  | - | - | - | - | - | - |  | - | +. | + | - |  |  | - | - | - |  | Rays The 1st beam corresponds to Object detection The 2nd beam corresponds to Tampering The 3rd beam corresponds to Environment The 4th beam corresponds to Temperature In AxxonOne software: The principle of operation of the beam corresponding to the temperature sensor: The product periodically polls the device temperature sensor, if the read value is outside the specified range (set in the device channel settings in the GUI), then the beam goes into alarm mode. For the beam corresponding to the temperature sensor to work, the checkbox must be turned on "Send device settings to device" In the AxxonPSIM software, the beam corresponding to the temperature sensor is not integrated.
Tantos | Tantos TSi-C211F | Camera | v3.3.2.1 | 1 | - | - | + | + | + | - |  | 1920x1080 |  | - | + | - | - |  |  | - | - | - |  |  | - | - | -
Tantos | Tantos TSi-SDW211Z22 | Camera | v1.6_build044014_213 | 1 | - | - | + | - | + | - |  | 1920x1080 |  | - | - | - | + |  |  | - | - | - |  |  | - | - | - |  | The “Reference frequency” setting in AxxonPSIM is set in seconds and can take values ​​from 1 to 3.
Targa System | Targa System FTP client | ANPR | auto | 1 | + | 2 | + | - | - | - |  | depends on device parameters | depends on device parameters | - | - | - | - | - | - | - | - | - | LPR detection |  | - | - | - |  | In the "IP address" field you directly indicate the IP address of the FTP server and the path to the folder. Example: 127.0.0.1 rootFolder=cam1 (with a space between the address and folder) . Each camera on the FTP server creates its own directory where it stores its data. The directory name looks like: C:\test\cam1\2021_07_30\08 Where 08 is the clock, which should also be in the title of a couple of camera shots BS188PB-20210730084552_context.jpg and BS188PB-ITA_20210730084552934_BS188PB_01.jpg
Target | TARGET TND-4028 MWP | Camera | IPC_Q1201-B5021P30D1708 | 1 | + | 3 | + | - | + | + |  | 2560x1440 | 1280x720 | - | - | - | - |  | - | - | - | - |  |  | - | - | -
Tattile | Tattile ANPR Mobile / Vega Access / Vega 2HD / Vega Color / Vega HD / Vega HD Color / Vega III / Vega Smart 2HD / Vega Basic | ANPR | 12.43.1 | 1 | - | - | + | - | - | - |  | depends on device parameters | - | - | - | - | - | - | - | - | - | - | LPR detection |  | - | - | - |  | This device is integrated for use in the vertical solution Auto-AxxonPSIM. The device sends the following metadata: time stamp (date and time), license plate number, country, recognition reliability, speed, vehicle class, direction, picture. The device is configured via the web interface. For the correct time of detection of license plates in the AxxonSoft software, the correction for daylight saving time and the offset relative to GMT must be removed from the camera time settings. In the camera settings, in the Plate Reader section ---> Events Actions ---> TCP Message/Ocr Read the parameters %UTC_DATE %UTC_TIME %IMAGE_BW %PLATE_STRING %PLATE_COUNTRY must be specified in the field. Without the %UTC_DATE %UTC_TIME parameters, the camera will send a fixed date and time. Without %PLATE_STRING - it will not send a recognized number. Without %IMAGE_BW - will not send images. Without the %PLATE_COUNTRY parameter - the camera will not determine the country by license plate number Edit the remoteIP property at the videoSource level. The default should not be specified. In this case, messages from the device are expected from the address specified in the device address field. In some cases, when messages from a device arrive after relaying, you need to be able to set an IP different from what is specified in the address field; this field is used for this. Such cases can be identified by the presence in the logs of messages like "[addr Server 32000] can't find client for address - 91.187.210.164" For AxxonPSIM, properties in the product are not available, this means that if the described situation occurs, we can work with only one camera by setting the property value in the rep file, for which the line <property id="remoteIP" xsi:type="PropertyEditableStringType"/> you need to replace the example with the line <property id="remoteIP" xsi:type="PropertyStringType" value="91.187.210.164"/> In the case of AxxonPSIM, we can achieve automatic configuration of all cameras to the parameters we need when starting AxxonPSIM by removing the “Use camera settings” checkbox for all cameras and first editing the following properties in the rep file tcpMessageIP replacing <property id="tcpMessageIP" xsi:type="PropertyEditableStringType"/> to a line like this (by specifying the IP of our server) <property id="tcpMessageIP" xsi:type="PropertyStringType" value="178.16.85.202"/>tcpMessagePort putting the desired port instead of 32000 in the line <default>32000</default>videoMode moving default="true" to the right placetextOnImage replacing <property id="textOnImage" xsi:type="PropertyEditableStringType"/> to a line like this (by specifying the IP of our server) <property id="textOnImage" xsi:type="PropertyStringType" value="%DATE%TIME%PLATE_STRING%PLATE_COUNTRY%OCRSCORE%SPEED%CLASS%DIRECTION"/>
Technoopt | Technoopt A-2MP-2.7-13.5-Standart | Camera | V5.3.0.0.94 build 260122 | 1 | + | 3 | - | - | + | + |  | 1920x1080 | 704x576 | - | - | - | + | - | - | - | - | + | Motion detection | - | - | - | - | - |  | improved
Tecnosens | Tecnosens FTP client | ANPR | auto | 1 | + | 2 | + | - | - | - |  | depends on device parameters | depends on device parameters | - | - | - | - | - | - | - | - | - | LPR detection |  | - | - | - |  | In the "IP address" field you directly indicate the IP address of the FTP server and the path to the folder. Example: 127.0.0.1 rootFolder=cam1 (with a space between the address and folder) . Each camera on the FTP server creates its own directory where it stores its data. The directory name looks like: C:\test\cam1\2021_07_22\14 Where 14 is the clock, which should also be in the title of a couple of camera shots 2021-07-22_14-02-12-DT122VV_env_car_up.jpg and 2021-07-22_14-02-12-DT122VV_ocr_car_up.jpg Name format: CAM4/$YYYY$_$MM$_$DD$/$HH$/$YYYY$-$MM$-$DD$_$HH$-$MIN$-$SS$-$PLATE$_$CAM$_$VEH$_$DIR$.jpg
TeleEye | TeleEye JN6408-S | HDVR | 1.2.2.0R0.B171013L.1.D02.U1(8A42A) | 8 | - | 1 | - | - | + | - |  | depends on device parameters | depends on device parameters | - | - | - | - | - | - | - | - | - |  |  | - | - | -
Tiandy | Tiandy TC-NC9000S3-2MP-E | Camera | NVSSv5.2.0_20121109 | 1 | - | - | + | - | + | - |  | 1920x1080 |  | - | - | - | - |  |  | - | - | - |  |  | - | - | -
Tiandy | Tiandy TC-NC9100S3-2MP-E-IR30 | Camera | 5.2.0_20121109 | 1 | - | - | + | - | + | - |  | 1920x1080 |  | - | - | - | - |  |  | - | - | - |  |  | - | - | -
Tiandy | Tiandy TC-NC9200S3-2MP-E-IR30 | Camera | 5.2.0_20121109 | 1 | - | - | + | - | + | - |  | 1920x1080 |  | - | - | - | - |  |  | - | - | - |  |  | - | - | -
Tiandy | Tiandy TC-NC9400S3E-MP-IR30 | Camera | NVSS_V6.0.0_20130115 | 1 | - | - | + | - | + | - |  | 1280x960 |  | - | - | - | - |  |  | - | - | - |  |  | - | - | -
Tiandy | Tiandy TC-NC9500S3E-MP-IR30 | Camera | V6.0.0_20130115 | 1 | - | 2 | + | - | + | - |  | 1280x960 |  | - | - | - | - |  |  | - | - | - |  |  | - | - | -
Tiandy | Tiandy TC-NH9806S6-2MPIR-S-A / TC-NH9806S6-2MPIR-S / TC-NH9606S6-2MPIR-S-CW | Camera | NVSS_V8.1.11.20160428_SP2 | 1 | + | 2 | + | - | + | - |  | 1920x1080 |  | - | - | - | + |  |  | - | - | - |  |  | - | - | - |  | For the wiper to work correctly in AxxonOne, you need to set the numbers of presets in the settings of the Telemetry object, when going to which the wiper will turn on and off (by default, 6 and 7, respectively). Next, on the layout in the PTZ tab, create presets with numbers that differ by 1 downwards (by default 5 and 6, respectively). In AxxonPSIM software, to enable Wiper you need to go to the 6th preset, to turn off Wiper - to the 7th preset. The camera is only found in products as an Onvif device (a camera feature).
Tiandy | Tiandy TC-NH6232ISA / TC-NH6244ISA-G | Camera | fw. NVSS_V8.1.38.20170117 | 1 | + | 2 | + | - | + | + |  | 1920x1080 | 704x576 | - | - | - | + |  | - | + | + | - |  |  | - | - | -
Tiandy | Tiandy TC-C35US Spec:I8/A/E/Y/M/C/H/2.7-13.5mm/V4.0 | Camera | NVSS_V26.0.0.20230501_SP1 | 1 | + | 2 | - | - | + | + | H.264 Smart Codec, H.265 Smart Codec | 2592x1944 | - | - | + | - | + | - | - | - | - | - | Line crossing detection, Region exiting detection, Region entrance detection, Motion detection, Illegal access detection, Intrusion detection, VCA analytics, HDD full detection | - | - | - | - | + | The group of VCA analytics detectors includes: Intrusion detection detector, Line crossing detector, Region entry detector, Region exit detector | improved
Tiandy | Tiandy TC-C35MS SPEC:I3/A/E/Y/M/C/H/2.7-13.5mm/V4.0 | Camera | NVSS_V26.0.0.20230501_SP1 | 1 | + | 2 | - | - | + | + | H.264 Smart Codec, H.265 Smart Codec | 2592x1944 | - | - | + | - | + | - | - | + | - | - | Region exiting detection, Region entrance detection, Motion detection, Illegal access detection, Intrusion detection, VCA analytics, HDD full detection | - | - | - | - | +. | The group of VCA analytics detectors includes: Intrusion detection detector, Line crossing detector, Region entry detector, Region exit detector | improved
Tiandy | Tiandy TC-C35VN SPEC:I3/E/Y/1.4mm/V4.2 | Camera | NVSS_V30.2.0.20220418_SP2 | 1 | + | 3 | - | - | + | + | H.264 Smart Codec, H.265 Smart Codec | 2592x1944 | - | - | + | - | - | - | - | - | - | - | Motion detection | - | - | - | - | +. | The group of VCA analytics detectors includes: Intrusion detection detector, Line crossing detector, Region entry detector, Region exit detector, Temperature detector | improved
Tiandy | Tiandy TC-C34UP SPEC:W/E/Y/M/4mm/V4.0 | Camera | NVSS_V26.0.0.20230501_SP1 | 1 | + | 2 | - | - | + | + | H.265+ | 2560x1440 | 704x576 | - | + | - | - | - | - | - | - | - | Line crossing detection, Region exiting detection, Region entrance detection, Motion detection, Illegal access detection, Intrusion detection, VCA analytics, HDD full detection | - | - | - | - | +. |  | improved
Tiandy | Tiandy TC-C35WS SPEC:I5W/E/Y/S/2.8mm/V5.0 | Camera | NVSS_V27.1.0.20230926 | 1 | + | 2 | - | - | + | + | H.265 Smart Codec | 2880x1620 | 704x576 | - | + | - | - | - | - | - | - | - | Line crossing detection, Region exiting detection, Region entrance detection, Motion detection, Illegal access detection, Intrusion detection, VCA analytics, HDD full detection | - | - | - | - | +. | VCA analytics includes: Intrusion detection detector Line crossing detector Region entry detector Region exit detector Audio IN works, settings are sent, but the indication shows that audio is not active [IPINT-46892](https://support.axxonsoft.dev/jira/browse/IPINT-46892) | improved
Tiandy | Tiandy TC-C35TS SPEC:I8/A/E/Y/M/H/2.7-13.5mm | Camera | NVSS_V26.0.0.20230501_SP1 | 1 | + | 2 | - | - | + | + | H.264 Smart Codec, H.265 Smart Codec | 2592x1944 | - | - | +. | - | + | - | - | - | - | - | Motion detection | - | - | - | - | + | The group of VCA analytics detectors includes: Intrusion detection detector, Line crossing detector, Region entry detector, Region exit detector
Tiandy | Tiandy TC-C35LP / TC-C35MP | Camera | NVSS_V30.1.01.20240418 | 1 | + | 3 | - | - | + | + | H.264+, H.265+ | 3072x1728 | 704x480 | + | +. | - | + |  |  | + | + | +. | People counting detection, Line crossing detection, Loitering detection, Attended detection, Abnormal audio detection, Parking detection, Running detection, Tamper detection, Region exiting detection, Region entrance detection, Motion detection, Unattended baggage detection, Intrusion detection, VCA analytics, HDD full detection | - | - | - | - | + | The built-in perimeter detector includes the following functions: Intrusion detection detector, Region exit detector, Region entry detector. | improved
Tiandy | Tiandy TC-H324S SPEC:23X/I/E/C/V3.0 | Camera | NVSS_V30.0.1.20230527_SP3 | 1 | + | 3 | - | - | + | + | H.264+, H.265+ | 1920x1080 | 704x576 | - | - | - | + | + | + | - | - | - | Motion detection | - | - | - | - | -
Tiandy | Tiandy TC-C38TS | Camera | NVSS_V30.1.01.20240418 | 1 | + | 3 | - | - | + | + | H.264+, H.265+ | 3840x2160 | 704x480 | + | +. | - | + |  |  | + | + | +. | People counting detection, Line crossing detection, Loitering detection, Attended detection, Abnormal audio detection, Parking detection, Running detection, Tamper detection, Region exiting detection, Region entrance detection, Motion detection, Unattended baggage detection, Intrusion detection, VCA analytics, HDD full detection | - | - | - | - | + | The built-in perimeter detector includes the following functions: Intrusion detection detector, Region exit detector, Region entry detector. | improved
Tibbo | Tibbo Fine TCP-TB0404 | I/O Module | Axxon V.1.12.65 | - | - | - | - | - | - | - |  | - | - | - | - | - | - | - | - | +. | + | - |  |  | - | - | - |  | The device has 4 beams, 4 relays, 1 humidity sensor, 1 temperature sensor (temperature and humidity - th) and 1 additional power relay (High Voltage AC Solid State Relay, Max 260V AC 1A), so in total we have 6 sensors and 5 relays. In AxxonPSIM, all additional parameters are specified through the IP address field. It will look like this: 192.168.1.40 alwaysReportOtherSensorsStatus=false;temperatureMin=-15;temperatureMax=10;humidityMin=10.5;humidityMax=58.5 All additional parameters are specified in the format property_name=value; Between the IP address and additional parameters there must be a space, the symbol ';' used as a separator between parameters). The property name, like the value, must correspond to the type (string, integer, real number, etc.) - here is a list of all parameters and their types: alwaysReportOtherSensorsStatus (correct values will be true; TRUE; 1 or false; FALSE; 0) temperatureMin (valid values are real numbers in the range -35.0 to 100.0, default value is 15.0) temperatureMax (valid values are real numbers in the range -35.0 to 100.0, default value is 15.0) humidityMin (valid values are real numbers in the range 0.0 to 100.0, default value is 10.0) humidityMax (valid values are real numbers in the range 0.0 to 100.0, default value is 10.0) stateCheckPeriod (valid values are integers ranging from 250 to 10000, default value is 500) Let's say temperatureMin can take values of type double (real number): correct values will be 10; -5.2; 78.36 but not 42.3 (the invalid character is ','). The alwaysReportOtherSensorsStatus property (default value false) enables the generation of an alarm EVERY TIME the received values ​​are outside the threshold range. When set to alwaysReportOtherSensorsStatus==false, the alarm will only be triggered ONE time when the value is not within the correct range. Result - 0 indicates that we were able to recognize the applied value; otherwise, the value will be non-zero with a text error message. This will work in both products. Although for AxxonOne there is no need to specify this, since these properties are displayed in the channel settings. Only for AxxonOne: You can set threshold values for th sensors (if the temperature or humidity (th) values exceed the limit, an alarm is generated). You can set the interval through which HTTP requests are sent to obtain the current state (for rays, relays and th).
Tibbo | Tibbo Fine TCP-TB0808 | I/O Module | Axxon V.1.12.65 | - | - | - | - | - | - | - |  | - | - | - | - | - | - | - | - | +. | + | - |  |  | - | - | - |  | The device has 8 beams, 8 relays, 1 humidity sensor, 1 temperature sensor (temperature and humidity - th) and 1 additional power relay (High Voltage AC Solid State Relay, Max 260V AC 1A), so in total we have 10 sensors and 9 relays. In AxxonPSIM, all additional parameters are specified through the IP address field. It will look like this: 192.168.1.40 alwaysReportOtherSensorsStatus=false;temperatureMin=-15;temperatureMax=10;humidityMin=10.5;humidityMax=58.5 All additional parameters are specified in the format property_name=value; Between the IP address and additional parameters there must be a space, the symbol ';' used as a separator between parameters). The property name, like the value, must correspond to the type (string, integer, real number, etc.) - here is a list of all parameters and their types: alwaysReportOtherSensorsStatus (correct values will be true; TRUE; 1 or false; FALSE; 0) temperatureMin (valid values are real numbers in the range -35.0 to 100.0, default value is 15.0) temperatureMax (valid values are real numbers in the range -35.0 to 100.0, default value is 15.0) humidityMin (valid values are real numbers in the range 0.0 to 100.0, default value is 10.0) humidityMax (valid values are real numbers in the range 0.0 to 100.0, default value is 10.0) stateCheckPeriod (valid values are integers ranging from 250 to 10000, default value is 500) Let's say temperatureMin can take values of type double (real number): correct values will be 10; -5.2; 78.36 but not 42.3 (the invalid character is ','). The alwaysReportOtherSensorsStatus property (default value false) enables the generation of an alarm EVERY TIME the received values ​​are outside the threshold range. When set to alwaysReportOtherSensorsStatus==false, the alarm will only be triggered ONE time when the value is not within the correct range. Result - 0 indicates that we were able to recognize the applied value; otherwise, the value will be non-zero with a text error message. This will work in both products. Although for AxxonOne there is no need to specify this, since these properties are displayed in the channel settings. Only for AxxonOne: You can set threshold values for th sensors (if the temperature or humidity (th) values exceed the limit, an alarm is generated). You can set the interval through which HTTP requests are sent to obtain the current state (for rays, relays and th).
Tibbo | Tibbo Fine TCP-TB1616 | I/O Module | Axxon V.1.12.65 | - | - | - | - | - | - | - |  | - | - | - | - | - | - | - | - | +. | + | - |  |  | - | - | - |  | The device has 16 beams, 16 relays, 1 humidity sensor, 1 temperature and humidity sensor and 1 additional power relay (High Voltage AC Solid State Relay, Max 260V AC 1A) - so in total we have 18 sensors, and 17 relays. In AxxonPSIM, all additional parameters are specified through the IP address field. It will look like this: 192.168.1.40 alwaysReportOtherSensorsStatus=false;temperatureMin=-15;temperatureMax=10;humidityMin=10.5;humidityMax=58.5 All additional parameters are specified in the format property_name=value; Between the IP address and additional parameters there must be a space, the symbol ';' used as a separator between parameters). The property name, like the value, must correspond to the type (string, integer, real number, etc.) - here is a list of all parameters and their types: alwaysReportOtherSensorsStatus (correct values will be true; TRUE; 1 or false; FALSE; 0) temperatureMin (valid values are real numbers in the range -35.0 to 100.0, default value is 15.0) temperatureMax (valid values are real numbers in the range -35.0 to 100.0, default value is 15.0) humidityMin (valid values are real numbers in the range 0.0 to 100.0, default value is 10.0) humidityMax (valid values are real numbers in the range 0.0 to 100.0, default value is 10.0) stateCheckPeriod (valid values are integers ranging from 250 to 10000, default value is 500) Let's say temperatureMin can take values of type double (real number): correct values will be 10; -5.2; 78.36 but not 42.3 (the invalid character is ','). The alwaysReportOtherSensorsStatus property (default value false) enables the generation of an alarm EVERY TIME the received values ​​are outside the threshold range. When set to alwaysReportOtherSensorsStatus==false, the alarm will only be triggered ONE time when the value is not within the correct range. Result - 0 indicates that we were able to recognize the applied value; otherwise, the value will be non-zero with a text error message. This will work in both products. Although for AxxonOne there is no need to specify this, since these properties are displayed in the channel settings. Only for AxxonOne: You can set threshold values for th sensors (if the temperature or humidity (th) values exceed the limit, an alarm is generated). You can set the interval through which HTTP requests are sent to obtain the current state (for rays, relays and th).
TruVision | TruVision TVC-M1220-1-N / TVC-M1220-1-P | Camera | V5.0.s | 1 | + | 2 | + | - | + | - |  | 1280x960 | depends on device parameters | - | + | + | - |  | - | - | - | + | Motion detection |  | - | - | - |  | The maximum camera resolution is 1280 x 960. It can only be set from the web Also, the H.264 codec on the first stream must be set on the web in advance.
TruVision | TruVision TVD-M1245E-2M-N / TVD-M1245E-2M-P | Camera | V5.0.s | 1 | + | 2 | + | - | + | - |  | 1280x960 | depends on device parameters | - | - | - | + |  | - | - | - | - | Motion detection |  | - | - | - |  | Also, the H.264 codec on the first stream must be set on the web in advance.
TruVision | TruVision TVC-M1220-1U-P | Camera | V5.0.s | 1 | + | 2 | + | + | + | - |  | 1280x960 | 704x576 | - | - | - | - | - | - | - | - | +. |  |  | - | - | - |  | The sets of codecs for streams are interconnected: if you select the MPEG4 codec for the first stream, MJPEG and MPEG4 codecs will be available on the second stream; if you select the H264 codec for the first stream, the H264 and MJPEG codecs will be available on the second stream
True IP | True IP 6000WD | Intercom | 1.200.0.0 | 1 | + | 2 | - | - | + | - |  | depends on device parameters | depends on device parameters | - | + | - | - |  | - | - | - | - |  |  | - | - | -
Tyco | Tyco IFS03-B21-OI03 / IFS03-D21-OI03 | Camera | Illustra.SS008.03.01.00.0002 | 1 | + | 2 | + | - | + | - | H.264 Smart Codec, H.265 Smart Codec | 2048x1536 (H264) / 1920x1080 (MJPEG) | 1280x720 | - | + | - | - | - | - | + | + | - |  | - | - | - | - | -
Tyco | Tyco IFS03-C10-OI03 | Camera | Illustra.SS008.03.01.00.0002 | 1 | + | 2 | + | - | + | - | H.264 Smart Codec, H.265 Smart Codec | 2048x1536 (H264) / 1920x1080 (MJPEG) | 1280x720 | - | - | - | - | - | - | - | - | - |  |  | - | - | -
Tyco | Tyco IFS03XNANWTT | Camera | Illustra.SS004.01.09.02.0005 | 1 | + | 2 | + | - | + | - | H.264 Smart Codec, H.265 Smart Codec | 2048x1536 | 1280x720 | - | + | - | - | - | - | +. | + | - |  |  | - | - | -
Tyco | Tyco Illustra Pro4 2MP Dome Out | Camera | Illustra.SS016.24.09.01.0004 | 1 | + | 4 | + | - | + | + | H.264+, H.265+ | 1920x1080 | 1280x720 | - | - | - | - | - | - | + | + | - | Tamper detection, Motion detection, Face detection, Object classification detector | - | - | - | - | +. |  | improved
Typhoon | Typhoon TSD | Underbottom Inspection System | V4 | 4 | - | 1 | + | - | - | - |  | depends on device parameters | - | - | - | - | - | - | - | - | - | - | LPR detection | - | - | - | - | - |  | improved
UDP | UDP IPE5500 / IPE3100 | Camera | 1.06.05 | 1 | - | - | + | + | + | - |  | 720x576 | - | - | +. | + | + | - | - | + | + | - |  | - | - | - | - |  | In MJPEG, the maximum frame rate is 5 fps. The settings for audio output and audio input should be the same. The beam comes into the ready position 10-50 seconds after being turned on in our software. In the future, the closing/opening of the beam is processed without delay. The audio output of the camera plays sound with a delay of 5 seconds - a camera problem. For the sound to work, you need to set the maximum volume level on the speaker.
UDP | UDP IPN2102HD-5511 | Fisheye Camera | 1.4.0.12 | 1 | - | - | + | - | + | - |  | 1920x1080 |  | - | - | - | - |  |  | - | - | - |  |  | - | - | -
UDP | UDP IPN3502HD-5211 | Camera | 1.3.0 | 1 | - | - | + | - | + | - |  | 1920x1080 |  | - | + | + | - |  |  | +. | + | - | Motion detection, VCA analytics |  | - | - | - |  | List of built-in analytics detectors:PresenceEnterExitAppearDisappearStoppedDwellDirection filterSpeed ​​FilterTailgating
UDP | UDP IPN6802HD-6211 | Camera | 1.5.0.12 | 1 | - | - | + | - | + | - |  | 1920x1080 |  | - | - | - | - |  |  | - | - | - | Motion detection |  | - | - | - |  | Video streams and built-in detectors depend on camera resources. Depending on the configuration of the video stream, a certain amount of resources is used (displayed on the web, in the video stream settings). VCA enabled analytics consumes 50% of resources.
UDP | UDP IPX3702HD-5314 | Camera | 1.4.0.12 | 1 | - | - | + | - | + | - |  | 1920x1080 | - | - | - | - | - | - | - | - | - | - | Motion detection, VCA analytics | + | - | - | - |  | Video streams and built-in detectors depend on camera resources. Depending on the configuration of the video stream, a certain amount of resources is used (displayed on the web, in the video stream settings). VCA enabled analytics consumes 50% of resources.
UDP | UDP NVC1000 | Encoder | 1.9.7.1 | 1 | + | 2 | + | + | + | - |  | 720x576 | - | - | + | - | + | - | - | + | + | - | Tamper detection, Motion detection, VCA analytics | + | - | - | - |  | In the MJPEG codec, video delays and frame rate drops are possible; the higher the video quality, the stronger they are. In the web interface the behavior is the same. The settings for audio output and audio input should be the same. The beam comes into the ready position 10-50 seconds after being turned on in our software. Subsequently, the closing/opening of the beam is processed without delay. The camera's audio output plays sound with a delay of 5 seconds - a camera problem. The range of resolution values ​​depends on the TV standard value
UDP | UDP NVC4000 / NVC4000-R12 / NVC4000-R40 | Encoder | 1.7.0 | 4 | - | - | + | + | + | - |  | 720x576 |  | - | - | - | + |  |  | - | - | - |  |  | - | - | - |  | The device is a 4-channel video server. However, each channel has a separate IP address. Therefore, in our software, each server channel corresponds to an independent IP device. That is, to receive video from all 4 channels, you need to create 4 “RIVA RE4000” devices. In this case, control of the external PTZ device supports only the first channel of the video server. The value of the “TV standard” parameter in our software must be selected in accordance with the actual TV standard of the video signal supplied to the device. Resolution values ​​depend on the value of the TV standard
UDP | UDP NVC4000L / NVC4000L-R12 / NVC4000L-R40 | Encoder | 1.7.0 | 4 | - | - | - | - | + | - |  | 720x480 |  | - | - | - | - |  |  | - | - | - |  |  | - | - | -
UDP | UDP NVN1100 | Encoder | 1.9.0.8 | 1 | + | 2 | + | - | + | - |  | 720x576 |  | - | + | - | - |  |  | - | - | - |  |  | - | - | -
UDP | UDP NVN4100 / NVN4100-R12 / NVN4100-R40 | Encoder | 1.9.0.8 | 1 | + | 2 | + | - | + | - |  | 720x576 | - | - | + | + | + | - | - | + | + | - | Motion detection | +. | - | - | - |  | The device is a 4-channel encoder with an individual IP address for each channel
UDP | UDP IPN6602HD-5311 | Camera | 1.11.0.7 | 1 | + | 2 | + | - | + | - |  | 1920x1080 | - | - | - | - | - | - | - | - | - | - | Motion detection, VCA analytics | + | - | - | - |  | Video streams and built-in detectors depend on camera resources. Depending on the configuration of the video stream, a certain amount of resources is used (displayed on the web, in the video stream settings). The included VCA analytics takes up 50% of the resources. The TV standard setting controls the settings of the Aspect Ratio camera web interface.
UDP | UDP IPX4602HD-6416A-30X | Camera | 1.11.0.7 | 1 | + | 2 | + | - | + | - |  | 1920x1080 | - | - | - | - | - | - | - | - | - | - | VCA analytics | + | - | - | -
UDP | UDP IPN3502HD-5311IR | Camera | 1.11.0.7 | 1 | + | 2 | + | - | + | - |  | 1920x1080 | - | - | - | - | - | - | - | - | - | - | VCA analytics | + | - | - | - |  | The TV standard setting controls the settings of the Aspect Ratio camera web interface. Video streams and built-in detectors depend on camera resources. Depending on the video stream configuration, a certain amount of resources is used (displayed on the web, in the video stream settings). The included VCA analytics takes up 50% of the resources.
Uniview | Uniview IPC2122SR3-PF36 / IPC2322EBR5-HDUPZ | Camera | IPC_G6101-B5005D1509 | 1 | + | 3 | + | - | + | - |  | 1920x1080 | 1280x720 | - | - | - | - |  | - | - | - | - | Motion detection |  | - | - | - |  | Built-in video analytics must be configured in the camera's web interface.
Uniview | Uniview IPC322ER-F28 | Camera | IPC_8101-F5017D1509 | 1 | + | 3 | + | - | + | - |  | 1920x1080 |  | - | - | - | - |  |  | - | - | - | Motion detection |  | - | - | - |  | Built-in video analytics must be configured in the camera's web interface.
Uniview | Uniview IPC6221LR-X20SP | Camera | IPC_HCMN1102-F5027P02D1511 | 1 | + | 3 | + | - | + | - |  | 1280x720 |  | - | - | - | + |  |  | - | - | - | Motion detection |  | - | - | - |  | Built-in video analytics must be configured in the camera's web interface.
Uniview | Uniview IPC3234SR-DV | Camera | IPC_Q1201-B5013P01D1602 | 1 | + | 3 | + | - | + | - |  | 2592x1520 |  | - | - | - | - |  |  | - | - | - | Motion detection |  | - | - | - |  | Built-in video analytics must be configured in the camera's web interface.
Uniview | Uniview IPC2324EBR-DPZ28 / IPC3232ER3-DUVZ | Camera | IPC_Q1201-B5012D1512 | 1 | + | 3 | + | - | + | - |  | 2560x1440 | 1280x720 | - | - | - | + |  | - | - | - | - | Motion detection |  | - | - | - |  | Integrated telemetry (zoom, focus). Built-in video analytics must be configured in the camera web interface.
Uniview | Uniview IPC3234SR3-DVZ28 | Camera | IPC_Q1201-B5019P20D1702 | 1 | + | 3 | + | - | + | + |  | 2560x1440 |  | - | - | - | - |  |  | - | - | - |  |  | - | - | - |  | The camera has a motorized lens.
Uniview | Uniview IPC314SR-DVPF28 | Camera | IPC_G6102-B5023P10D1904 | 1 | + | 3 | + | - | + | + |  | depends on device parameters | depends on device parameters | - | - | - | - |  | - | - | - | - |  |  | - | - | - |  | Due to the nature of the camera, the resolution must be configured from the device's Web interface.
Uniview | Uniview IPC312SR-VPF28-C | Camera | fw. IPC_G6103-B0013P10D1904 | 1 | + | 3 | + | - | + | + |  | depends on device parameters | depends on device parameters | - | - | - | - |  | - | - | - | - |  |  | - | - | - |  | Due to the nature of the camera, the resolution must be configured from the device's Web interface.
Uniview | Uniview IPC3614SR3-DPF28 | Camera | IPC_G6102-B5023P21D1904 | 1 | + | 3 | + | - | + | + |  | 2592x1520 | 1920x1080 | - | - | - | - |  | - | - | - | - |  |  | - | - | - |  | Due to the features of the camera, the maximum resolution of 2592x1520 for the first stream, and the maximum resolution of 1920x1080 for the second stream, can only be set from the camera web interface.
Uniview | Uniview IPC814SR-DVSPF16 | Camera | IPC_G6102-B5023P10D1904 | 1 | + | 3 | + | - | + | + |  | 2560x1440 | 640x360 | - | - | - | - | - | - | - | - | - |  |  | - | - | - |  | Due to the nature of the camera, in order to switch the stream to the Mjpeg codec, you must first set the frame rate to 5.
Uniview | Uniview IPC868ER-VF18-B | Camera | IPC_Q1203-B0009P11D1904 | 1 | + | 3 | + | - | + | + |  | 4000x3000 | 2000x1500 | - | - | - | - | - | - | - | - | - |  | - | - | - | - |  | For streams to work correctly, the Display Mode setting must be in Fisheye mode. Due to the nature of the camera, the resolution must be configured from the WEB interface of the device. Available streams depend on the selected Display Mode and for each selected display mode, the streams will be different List of all streams (displayed or not depending on the display mode): Fisheye (1 stream): - Stream_2 - Stream_1 - Stream_3 -Stream 4 PTZ: Unknown thread: - Stream_4 - Unknown thread: - Stream_5 Unknown thread: - Stream_6 Unknown thread: - Stream_7 Panorama: - Stream_8
Uniview | Uniview IPC622ER-X30P-B | Camera | IPC_HCMN2103-B0026P10D1904 | 1 | + | 3 | + | - | + | + |  | 1920x1080 | 720x576 | - | - | - | - | - | - | - | - | - |  |  | - | - | - |  | Due to the nature of the camera, the resolution must be configured from the WEB interface of the device.
Uniview | Uniview IPC322ER3-DUVPF28-C | Camera | IPC_G6103-B0012P30D1812 | 1 | + | 3 | + | - | + | + |  | depends on device parameters | depends on device parameters | - | - | - | - | - | - | - | - | - |  |  | - | - | -
Uniview | Uniview IPC3614SR3-ADPF28-F-RU | Camera | IPC_G6107-B0001P78D1806 | 1 | + | 3 | + | - | + | + |  | 2592x1520 | 1280x720 | - | + | - | - | - | - | - | - | - |  |  | - | - | -
Uniview | Uniview IPC3238SR3-DVPZ | Camera | QIPC-B1203.13.2.201010 | 1 | + | 3 | + | - | + | + |  | depends on device parameters | 1920x1080 | - | - | - | + | - | - | - | - | - |  |  | - | - | - |  | The camera has the following features: The 1920x1080 resolution for the second stream will only be available if the first stream is set to 1920x1080 or higher. When the MJPEG video codec is selected, the range for the Frame Rate parameter will be from 1 to 5 fps.
Uniview | Uniview IPC2128LR3-DPF28M-F | Camera | auto | 1 | + | 3 | + | - | + | + |  | depends on device parameters | 1280x720 | - | - | - | - | - | - | - | - | - | Tamper detection, Motion detection, Intrusion detection |  | - | - | -
Uniview | Uniview IPC2328SB-DZK-I0 / IPC2328SBR5-DPZ | Camera | IPC_G6203-B0001P77D1911 | 1 | + | 3 | + | - | + | + |  | 3840x2160 | 1280x720 | - | + | - | + | - | - | + | + | +. | Line crossing detection, Tamper detection, Audio detection, Motion detection | - | - | - | - | -
Uniview | Uniview IPC324SB-DF28K-I0-RU / IPC324ER3-DVPF28 | Camera | IPC_G6202-B0001P87D1911 | 1 | + | 3 | + | - | + | + |  | 2688x1520 | 1280x720 | - | - | - | - | - | - | + | + | - | Tamper detection, Audio detection, Motion detection |  | - | - | - |  | The camera has the following features: When the MJPEG video codec is selected, the range of 1-5 fps is available for the "Frame rate" parameter of the first and second video streams, and the range is 1-15 fps for the third stream.
Uniview | Uniview IPC6222ER-X30P-B | Camera | HCMN-R2103.28.31.201120 | 1 | + | 3 | + | - | + | + |  | 1920x1080 | 1280x720 | - | + | - | + | - | + | + | + | - | Line crossing detection, Tamper detection, Audio detection, Motion detection, Intrusion detection |  | - | - | - |  | The camera has the following features: When the MJPEG video codec is selected, the range of 1-5 fps is available for the "Frame rate" parameter of the first and second video streams, and the range is 1-15 fps for the third stream.
Uniview | Uniview IPC322SB-DF40K-I0 | Camera | GIPC-B6202.5.15.C03601.210811 | 1 | + | 3 | + | - | + | + |  | 1920x1080 | 1280x720 | - | + | - | - | - | - | - | - | +. | Tamper detection, Audio detection, Motion detection | - | - | - | - | -
Uniview | Uniview IPC3234SS-DZK | Camera | IPC_G6110-B0001P71D1907B06 | 1 | + | 3 | + | - | + | + |  | 2688x1520 | 1280x720 | - | - | - | + | - | - | - | - | - | Motion detection, Scene change detection | - | - | - | - | -
Uniview | Uniview IPC2324SS-DZK | Camera | IPC_G6110-B0001P71D1907B06 | 1 | + | 3 | + | - | + | + |  | 2688x1520 | 1280x720 | - | - | - | + | - | - | - | - | - | Face detection, Scene change detection |  | - | - | -
Uniview | Uniview IPC2325SB-DZK-I0 | Camera | GIPC-B6202.5.65.211028 | 1 | + | 3 | + | - | + | + |  | 1920x1080 | 1280x720 | - | +. | +. | + | - | - | + | + | +. | Tamper detection, Audio detection, Motion detection | - | - | - | - | -
Uniview | Uniview NVR516-64 | NVR | NVR-B5101.39.52.251216 | 64 | + | 3 | - | - | + | - |  | depends on device parameters | depends on device parameters | - | - | - | +. | - | - | - | - | +. |  | - | - | - | - | - |  | improved
Uniview | Uniview IPC324LR3-VSPF28-D | Camera | IPC_D1202-B0007P79D1904 | 1 | + | 3 | - | - | + | + |  | 2592x1520 | 1280x720 | - | - | - | - | - | - | - | - | - | Motion detection | - | - | - | - | -
Uniview | Uniview IPC2K24SE-ADF40KMC-WL-I0 | Camera | GIPC-B6208.1.76.221115 | 1 | + |  | - | - | + | + | H.264 Smart Codec, H.265 Smart Codec | 3840x1080 | 1920x540 | - | - | - | - | - | - | - | - | + | Motion detection | - | - | - | - | +
Uniview | Uniview IPC3224SS-ADF28K-I1 | Camera | GIPC-B6212.1.65.231115 | 2 | + | 3 | - | - | + | + | H.265 Smart Codec | 2680x1520 | 1280x720 | - | - | - | - | - | - | + | + | +. | Motion detection | - | - | - | - | -
V1netIP | V1netIP-220N | Camera | 2.2.2 | 1 | - | - | - | + | - | - |  | 704x576 |  | - | + | - | - |  |  | + | + | - |  |  | - | - | -
V1netIP | V1netIP-230N | Camera | 2.2.2 | 1 | - | - | - | + | - | - |  | 720x576 |  | - | + | - | - |  |  | + | + | - |  |  | - | - | - |  | 1) for normal operation of the camera in AxxonSoft software, it is necessary to set the connection limit strictly greater than 1 in the camera settings (in the native web interface). With limit = 1, the camera in AxxonSoft software does not work
V1netIP | V1netIP-240-26S | Camera | 2.2.4 | 1 | - | - | - | + | - | - |  | 720x576 |  | - | + | - | + |  |  | + | + | - |  |  | - | - | - |  | Due to the specifics of the codec, after turning the color on/off, there may be a slight distortion of the picture for 1-2 seconds
V1netIP | V1netIP-270H | Camera | 2.2.4 | 1 | - | - | - | + | - | - |  | 720x576 |  | - | +. | - | + |  |  | - | + | - |  |  | - | - | -
V1netIP | V1netServer-510 encoder | Encoder | 2.2.2 | 1 | - | - | - | + | - | - |  | 720x576 | - | - | + | - | + | - | - | + | + | - |  | - | - | - | - |  | Resolution values ​​depend on the TV standard
V1netIP | V1netServer-540 encoder | Encoder | 3.4.2 | 4 | - | - | - | + | - | - |  | 704x576 | - | - | +. | - | + | - | - | + | + | - |  | - | - | - | -
VIDO | VIDO G70HD820 | Camera | 2.7.5 May 28 2012 | 1 | - | - | + | - | + | - |  | 1920x1072 |  | - | - | - | + |  |  | - | - | - |  |  | - | - | - |  | For focus to work, you need to set the Focus setting to Manual. To work with our software, you need to specify Dev Port from the Settings -> ServerParam tab. In the AxxonSoft/Axxon software, the device is defined as EH4300.
VIDO | VIDO HX600HD / IRC600HD / IRC650HD | Camera | 2.7.5 | 1 | - | - | + | - | + | - |  | 1920x1072 | - | - | - | - | + | - | - | - | - | - |  | - | - | - | - |  | In AxxonSoft/Axxon software the models are identified as VIDO SE600.
VIDO | VIDO AU-G65HD30 | Camera | 2.15 | 1 | + | 2 | - | - | + | - |  | 1920x1080 | 704x576 | - | - | - | + | - | - | - | - | - |  |  | - | - | - |  | PTZ rotation angle (Relative mode - discrete movements): SpeedPanTilt1~18°~9°2~36°~18°3~54°~27°4~72°~36°5~90°~45°6~108°~54°7~126°~63°8~144°~72°9~162°~81°10~180°~90° For PTZ there are the following operating features: the range of deviations of the rotary mechanism is as follows: Pan: 0-359°, Tilt: 0-91°, Zoom: 1-30 when using long-term telemetry (Pan, Tilt, Zoom), the camera always responds at the same speed; when moving diagonally, the camera responds only to Pan movement commands, Tilt values ​​are ignored; when using image rotation (flip=1), the Pan and Tilt commands will be inverted with respect to the image.
VMsistemos | VMsistemos Cam H.264 / 53H13_S39 | Camera | V4.02.R11.00002531.10010.2308 | 1 | + | 2 | - | - | + | - |  | 1280x960 |  | - | - | - | - |  |  | - | - | - |  |  | - | - | -
VMsistemos | VMsistemos VM-IP-KUP-E | Camera | V4.02.R11.00001531.11010.230800 | 1 | + | 2 | - | - | + | - |  | 1280x960 |  | - | - | - | - |  |  | - | - | - | Motion detection |  | - | - | -
VMsistemos | VMsistemos 53H13_S38 | Camera | V4.02.R12.00018531.10012.140800 | 1 | + | 2 | - | - | + | - |  | 1280x960 |  | - | - | - | - |  |  | - | - | - |  |  | - | - | - |  | After changing the resolution from 1280x720 to 1280x960, and vice versa, in AxxonOne and from High to Full, and vice versa, in AxxonPSIM, you need to reboot the camera via the web interface
VMsistemos | Vmsistemos 50H20L | Camera | V4.02.R12.00022520.11012.047500.00200 | 1 | + | 2 | - | - | + | - |  | depends on device parameters | 704x576 | - | - | - | - |  | - | - | - | - |  |  | - | - | - |  | On 1 stream at a resolution of 2048x1536, the maximum frame rate is 15fps. When changing the resolution from 2048x1536 to 1280x720 and vice versa on 1 stream, the camera reboots.
VMsistemos | Vmsistemos HI3516EV200_85H30AI_S38 | Camera | V5.00.R02.000559B0.10010.040300.0020000 | 1 | + | 2 | - | - | + | - |  | 2048x1536 | 704x576 | - | - | - | - | - | - | - | - | - |  |  | - | - | -
VMsistemos | Vmsistemos HI3516EV200_85HF30T_S38 | Camera | V5.00.R02.J80559CD.10010.040b00.0020000 Build Date: 2020-12-22 | 1 | + | 2 | - | - | + | + |  | 2304x1296 | 704x576 | - | - | - | - | - | - | - | - | - |  |  | - | - | -
VMsistemos | VMsistemos XM530_80X30T_8M | Camera | V5.00.R02.000309ED.10010.348700..ONVIF 16.12 | 1 | + | 2 | - | - | + | + |  | 2304x1296 | 704x576 | - | - | - | - | - | - | - | - | - | Motion detection |  | - | - | -
VMsistemos | VMsistemos VMCKS2340NR | Camera | V5.00.R02.000659N7.10010.140d00.0020000 | 2 | + | 2 | - | - | + | + | H.264 Smart Codec, H.265 Smart Codec | 2560x1440 | 704x480 | + | - | - | - | - | - | - | - | - |  | - | - | - | - | -
VMsistemos | VMsistemos VMCKS2440NR | Camera | V5.00.R02.000659SQ.10010.141000.0020000 | 1 | + | 2 | - | - | + | + |  | 2560x1440 | 704x576 | - | - | - | - | - | - | - | - | - |  | - | - | - | - | -
Vandi | VNA-8965-D10 | ANPR | VN1.0.0 | 1 | + | 2 | + | - | + | - |  | depends on device parameters | depends on device parameters | - | - | - | - |  | - | - | - | - | LPR detection |  | - | - | -
Veilux | Veilux VSIP-2 IP | Camera | v1.6_build044014_117 | 1 | +. | 3 | + | - | + | - |  | 1920x1080 |  | - | - | - | - |  |  | - | - | - |  |  | - | - | - |  | To connect to the device, you must specify port 30001 in the connection settings in the AxxonSoft/Axxon software. When you change the resolutions for the H.264 codec, the range of bitrate values ​​changes. If, when switching to a new resolution, the current bitrate does not fall into the new range, then the setting is not applied. The reference frame frequency is set in seconds and can take values ​​from 1 to 3. The anti-flicker frequency and the maximum resolution value must be set in the camera’s web interface.
Veilux | Veilux VVIP-2L2812 | Camera | v1.6_build044014_117 | 1 | + | 3 | + | - | + | - |  | 1920x1080 |  | - | - | - | - |  |  | - | - | - |  |  | - | - | - |  | The maximum resolution (1920x1080 or 1280x720) depends on the Source Resolution setting in the web interface. In the connection settings in the AxxonSoft/Axxon software, you need to specify the port corresponding to the value of the Control Port field in the camera web interface. Changing the TV standard must be done through the web interface
ViDigi | ViDigi S-2101 / S-2103f / S-2104v / S-2105v / S-2106v | Camera | 1.0.5.1.019 | 1 | - | - | + | - | + | - |  | 1920x1080 |  | - | + | + | - |  |  | + | + | - | Motion detection |  | - | - | -
Video Intelligent | Video Intelligent N4-BRT | Camera | V5.5.134 build 200814 | 1 | + | 3 | + | - | + | + | H.264+, H.265+ | 2688x1520 | 640x480 | - | - | - | - | - | - | - | - | - | Line crossing detection, ROI mode, Tamper detection, Region exiting detection, Region entrance detection, Motion detection, Scene change detection, Intrusion detection | + | - | - | - |  | For the built-in tracker to work, at least one SMART event must be active (set in the camera web interface).
Video Intelligent | Video Intelligent N8-PANO | Camera | V5.7.1 build 220225 | 1 | + | 2 | - | - | + | + | H.264+, H.265+ | 5120x1440 | 1920x536 | - | - | - | - | - | - | - | - | - | Line crossing detection, ROI mode, Tamper detection, Region exiting detection, Region entrance detection, Motion detection, Scene change detection, Intrusion detection | - | - | - | - | -
Video Intelligent | Video Intelligent N4-DOME | Camera | V5.7.10 build 220830 | 1 | + | 3 | - | - | + | + | H.264+, H.265+ | 2688x1520 | 1280x720 | - | - | - | - | - | - | - | - | - | Tamper detection, Motion detection, Scene change detection | - | - | - | - | - | Built-in detectors do not have the ability to create/edit a detection zone if there is no flag for sending settings to the device.
Video Intelligent | Video Intelligent N12-FISH | Camera | V5.7.190 build 211210 | 1 | + | 2 | - | - | + | + | H.264+, H.265+ | 4000x3000 | 720x720 | - | - | - | - | - | - | - | - | - | Line crossing detection, Attended detection, Audio detection, Region exiting detection, Region entrance detection, Scene change detection, Unattended baggage detection, Intrusion detection | - | - | - | - | - | For a privacy mask, it is possible to create/edit a detection zone if there is no flag for sending settings to the device.
Video Intelligent | Video Intelligent N4-ROBO | Camera | V5.5.801 build 210727 | 1 | + | 3 | - | - | + | + | H.264+, H.265+ | 2688x1520 | 640x480 | - | +. | - | - | - | - | - | - | - |  | - | - | - | - | -
Videosec | Videosec ICS-20F | Camera | vt20120525NSA | 1 | - | - | + | - | + | - |  | 1920x1080 |  | - | - | - | - |  |  | - | - | - |  |  | - | - | -
Videosec | Videosec ICS-20W | Camera | vt20120525NSA | 1 | - | - | + | - | + | - |  | 1920x1080 |  | - | - | - | - |  |  | - | - | - |  |  | - | - | -
Videosec | Videosec ICS-50W | Camera | vt20120525NSA | 1 | - | - | + | - | + | - |  | 1920x1080 (MJPEG) / 2592x1944 (H.264) | - | - | - | - | - | - | - | - | - | - |  | - | - | - | -
Videosec | Videosec ID-20 | Camera | vt20120525NSA | 1 | - | - | + | - | + | - |  | 1920x1080 |  | - | - | - | - |  |  | - | - | - |  |  | - | - | -
Videosec | Videosec IPTZ-20 | Camera | vt20120525NSA | 1 | - | - | + | - | + | - |  | 1920x1080 |  | - | - | - | + |  |  | - | - | - |  |  | - | - | -
Videosec | Videosec IRD-20W | Camera | vt20120525NSA | 1 | - | - | + | - | + | - |  | 1920x1080 |  | - | - | - | - |  |  | - | - | - |  |  | - | - | -
Videosec | Videosec IRW-20W | Camera | vt20120525NSA | 1 | - | - | + | - | + | - |  | 1920x1080 |  | - | - | - | - |  |  | - | - | - |  |  | - | - | -
Videotec | Videotec ULISSE COMPACT | Camera | V1.2T140619SD | 1 | + | 4 | + | - | + | - |  | 352x240 | - | - | - | - | + | - | - | - | - | - |  |  | - | - | -
Videotec | Videotec Ulisse Compact HD / NXPTZHD | Camera | V1.6T1543S7500 | 1 | + | 4 | + | - | + | - |  | 1920x1080 | 1920x1080 | - | - | - | + | - | - | - | - | - |  |  | - | - | -
Videotec | Videotec ULISSE COMPACT DELUX / NXPTZ DELUX / MAXIMUS MPX DELUX | Camera | 3.0.0 | 1 | + | 3 | + | + | + | - |  | 1920x1080 | 1920x1080 | - | - | - | + | - | + | + | + | - |  |  | - | - | - |  | The camera has the following features: Some camera functions are implemented as callable telemetry presets. To use them, you need to create a preset with the number of the required function. After this, you can activate the function by calling the preset. There are the following functions with numbers (For AxxonOne software, this information is also available in the telemetry settings): Turning the windshield wiper on/off - 251/252 Turning on the washer - 254 Turn on/off IR illumination - 256/257 Enabling automatic IR illumination mode - 258 Non-standard presets - 253, 255, 259-263. For AxxonPSIM software, the preset numbers will be 1 more To call the washer, it must be enabled in the web interface settings.
Videotec | Videotec MAXIMUS MPXHD | Camera | V1.9T1747S75001 | 1 | + | 2 | + | - | + | - |  | depends on device parameters | depends on device parameters | - | - | - | + | - | + | + | + | - |  |  | - | - | - |  | The camera has the following features: Some camera functions are implemented as callable telemetry presets. To use them, you need to create a preset with the number of the required function. After this, you can activate the function by calling the preset. The following functions with numbers are available (For AxxonOne software, this information is also available in the telemetry settings): Turning the windshield wiper on/off - 473/474 Turning the washer on/off - 475/476 Turning on/off IR illumination - 477/478 Enabling automatic IR illumination mode - 479 Non-standard presets - 480-492. For AxxonPSIM software, the preset numbers will be 1 more To call the washer, it must be enabled in the web interface settings.
Videotec | Videotec MVX DELUX / NVX | Camera | 3.0.0 | 1 | + | 3 | + | + | + | - |  | 1920x1080 | 1920x1080 | - | - | - | + | - | - | + | + | - |  |  | - | - | - |  | The camera has the following features: Some camera functions are implemented as callable telemetry presets. To use them, you need to create a preset with the number of the required function. After this, you can activate the function by calling the preset. There are the following functions with numbers (For AxxonOne software, this information is also available in the telemetry settings): Turning the windshield wiper on/off - 251/252 Turning on the washer - 254 Turn on/off IR illumination - 256/257 Enabling automatic IR illumination mode - 258 Non-standard presets - 253, 255, 259-263. For AxxonPSIM software, the preset numbers will be 1 more To call the washer, it must be enabled in the web interface settings.
VidoNet | VidoNet VTC-B51PA | Camera | 5.0.2.0(17394) | 1 | + | 2 | - | - | + | + | H.264+, H.265+ | 2592x1944 | 1280x720 | - | - | - | - | - | - | - | - | - | Motion detection | - | - | - | -
VidoNet | VidoNet VTN-464 | NVR | 1.4.7.53616B220926.N2I.U1(64A8160) | 64 | + | 2 | - | - | + | + |  | depends on device parameters | depends on device parameters | - | - | - | - | - | - | - | - | +. |  | - | - | - | - | -
VidoNet | VidoNet VTC-D20S4 | Camera | 5.2.3.43654B250224.ID12.U1(07A07) | 1 | + | 3 | - | - | + | + |  | 1920x1080 | 704x576 | - | + | - | - | - | - | - | - | +. | Line crossing detection | - | - | - | - | - |  | improved
Vigilate | Vigilate v-LANE A5B / v-LANE A0B / v-LANE A1B / v-LANE A2B / v-LANE A3B / v-LANE A2 D2 / v-LANE A2 D2R / v-LANE A5 D2 / v-LANE A5 D2R / v-LANE A5 D5 / v-LANE A5 D5R / v-LANE A5 JN D2 / v-LANE A5 JN D5 / v-LANE A5 JN D8 / v-PATROL 5B | ANPR | v2.2.959 | 1 | + | 2 | - | - | + | - |  | depends on device parameters | depends on device parameters | - | - | - | - | - | - | - | - | - | LPR detection | - | - | - | - | -
Visiocom | Visiocom VR-9632NI-ST | NVR | V2.1.0 build 111017 | 32 | - | - | - | - | + | - |  | 2048x1536 |  | - | - | - | - |  |  | - | - | + |  |  | - | - | - |  | Port 8000 is used to connect to the device
Vision | Vision VC58SM3i | Camera | 1.1.0.16 20120316 | 1 | - | - | + | - | + | - |  | 1280x720 (MJPEG) / 1920x1080 (H.264) | - | - | - | - | - | - | - | - | - | - |  | - | - | - | - |  | The resolution on the second stream cannot be greater than on the first - i.e. if the first one is set to 320x240, then the second one does not use 640x480, etc. If the resolution of 640x480 is selected on the first stream, then the second one is also automatically set to 640x480 and no others are used. The brightness setting does not work on the camera.
Vision | Vision VDA110SM3i-IR | Camera | 1.1.0.16 20120316 | 1 | - | - | + | - | + | - |  | 1280x720 (MJPEG) / 1920x1080 (H.264) | - | - | - | - | - | - | - | - | - | - |  | - | - | - | - |  | The resolution on the second stream cannot be greater than on the first - i.e. if the first one is set to 320x240, then the second one does not use 640x480, etc. If the resolution 640x480 is selected on the first stream, then the second one is also automatically set to 640x480 and no others are used.
Vision | Vision VDA50SMi | Camera | 1.1.0.16 20120316 | 1 | - | - | + | - | + | - |  | 1280x720 |  | - | - | - | - |  |  | - | - | - |  |  | - | - | - |  | The resolution on the second stream cannot be greater than on the first - i.e. if the first one is set to 320x240, then the second one does not use 640x480, etc. If the resolution 640x480 is selected on the first stream, then the second one is also automatically set to 640x480 and no others are used.
Vision | VISIONxIP PM2Ti | Camera | 1.1.3.3 20130620 | 1 | - | - | + | - | + | - |  | 720x480 (MJPEG) / 1280x720 (H.264) |  | - | - | - | + |  |  | - | - | - |  |  | - | - | - |  | In AxxonSoft software with standard definition, the camera does not show video, a feature of the camera.
VisionTek | VisionTek VT-7777NVR-64 | NVR | NVR-B5101.27.36.190817 | 64 | - | 2 | - | - | + | - |  | depends on device parameters | - | - | - | - | - | - | - | - | - | - |  |  | - | - | -
Visualint | Visualint VI-1200 | Camera | 1.10.0.16 | 1 | + | 2 | + | - | + | - |  | 1920x1080 | - | - | - | - | - | - | - | - | - | + | VCA analytics | +. | - | - | - |  | The available resolution values ​​depend on the Aspect ratio setting. The entire range is included in the product. Therefore, you need to ensure that the set resolution value is available. In AxxonPSIM software, the minimum and high resolutions are used in the 4:3 Aspect ratio setting, and the maximum in the 16:9 mode. For the built-in archive, you can only work with event-based recordings; continuous recordings will not be searched for or played back.
Vitek | Vitek VTC-IR402 | Camera | 4.16-B2-ds-VI | 1 | - | - | + | - | + | - |  | 1920x1072 |  | - | - | - | - |  |  | - | - | - |  |  | - | - | -
Vitek | Vitek VTD-13VN | Camera | 4.16-B0-ds-VI | 1 | - | - | + | - | + | - |  | 1280x1024 |  | - | - | - | - |  |  | - | - | - |  |  | - | - | -
Vitek | Vitek VTD-MV20VRN | Camera | 4.18-B1-ds | 1 | - | - | + | - | + | - |  | 1920x1080 |  | - | - | - | - |  |  | - | - | - |  |  | - | - | -
Vitek | Vitek VT-PTZ220NP | Camera | 4.16-B0-ds-VI | 1 | - | - | + | - | + | - |  | 1920x1072 |  | - | - | - | + |  |  | - | - | - |  |  | - | - | -
Vitek | VITEK VT-TNR3216P-F | NVR | 1.4.1.27986B190715.N4I.U1(32A88G).beta.P0 | 32 | + | 2 | - | - | + | + |  | depends on device parameters | depends on device parameters | - | - | - | - |  | - | - | - | - |  |  | - | - | -
Vivotek | VIVOTEK CC8130 | Camera | CC8130-VVTK-0200c | 1 | + | 2 | + | - | + | - |  | 1280x800 |  | - | + | - | - |  |  | - | - | - | Tamper detection, Motion detection |  | - | - | - |  | Digital telemetry only works on the first stream.
Vivotek | VIVOTEK FD7131 | Camera | 0201c | 1 | + | 2 | + | - | - | - |  | 640x480 | - | - | - | - | - | - | - | - | - | - |  | - | - | - | -
Vivotek | VIVOTEK FD7141 | Camera | 0101b | 1 | + | 2 | + | - | - | - |  | 720x480 | - | - | - | - | - | - | - | - | - | - |  | - | - | - | -
Vivotek | VIVOTEK FD8131/V | Camera | 0100e | 1 | + | 4 | + | + | + | - |  | 1280x800 | - | - | - | - | + | - | - | - | - | - |  | - | - | - | -
Vivotek | VIVOTEK FD8133(V) / FD8134(V) | Camera | FD8134-VVTK-0109a | 1 | + | 4 | + | + | + | - |  | 1280x800 |  | - | - | - | - |  |  | + | - | - | Tamper detection, Motion detection |  | - | - | - |  | The reference frequency in Intelligence is indicated in milliseconds.
Vivotek | VIVOTEK FD8135H | Camera | FD8335-VVTK-0201a | 1 | + | 2 | + | + | + | - |  | 1280x800 |  | - | +. | + | + |  |  | + | + | - | Tamper detection, Motion detection |  | - | - | -
Vivotek | VIVOTEK FD8136 / FD8136-F2 / FD8136-F3 / FD8136-F6 / FD8136-F8 / FD8136-F12 | Camera | FD8136-VVTK-0101a | 1 | + | 2 | + | + | + | - |  | 1280x800 | - | - | + | - | + |  | - | + | - | - | Tamper detection, Motion detection |  | - | - | -
Vivotek | VIVOTEK FD8137H / FD8137HV / FD8137H-F3 / FD8137H-F6 / FD8137HV-F3 / FD8137HV-F6 | Camera | FD8137-VVTK-0101a | 1 | + | 2 | + | - | + | - |  | 1280x800 | - | - | - | - | + |  | - | - | - | - | Motion detection |  | - | - | -
Vivotek | VIVOTEK FD8151V / FD8151V-F2 / FD8151V-F4 / FD8151V-F8 | Camera | FD8151V-VVTK-0103a | 1 | + | 2 | + | - | + | - |  | 1280x1024 | - | - | + | - | + |  | - | + | - | - | Tamper detection, Motion detection |  | - | - | - |  | Digital telemetry only works on the first stream.
Vivotek | VIVOTEK FD8161 | Camera | 0105b | 1 | + | 4 | + | + | + | - |  | 1600x1200 |  | - | - | - | + |  |  | - | - | - |  |  | - | - | - |  | 1. Feature of this camera: telemetry control streams. Each of them has its own set of presets.
Vivotek | VIVOTEK FD8162 / FD8162V | Camera | 0103a | 1 | + | 4 | + | + | + | - |  | 1920x1080 | - | - | + | - | + |  | - | - | - | - | Tamper detection, Motion detection |  | - | - | -
Vivotek | VIVOTEK FD8164 / FD8164V / FD8164-F2 / FD8164-F3 / FD8164V-F2 / FD8164V-F3 | Camera | FD8164-VVTK-0101a | 1 | + | 2 | + | - | + | - |  | 1920x1080 | - | - | + | - | - |  | - | - | - | - |  |  | - | - | - |  | In AxxonPSIM, the value of the "Reference frequency" setting is specified in milliseconds and can take the following values: 2505001000200030004000
Vivotek | VIVOTEK FD8335H | Camera | FD8335-VVTK-0202c | 1 | + | 2 | + | + | + | - |  | 1280x800 |  | - | + | - | + |  |  | + | + | - | Tamper detection, Motion detection |  | - | - | -
Vivotek | VIVOTEK FD8361 | Camera | 0200b | 1 | + | 4 | + | - | - | - |  | 1280x720 |  | - | - | - | +. |  |  | - | - | - |  |  | - | - | - |  | 1. Feature of this camera: telemetry control streams. Each of them has its own set of presets.
Vivotek | VIVOTEK FD8361L | Camera | 0200b | 1 | + | 4 | + | - | - | - |  | 1280x720 |  | - | - | - | +. |  |  | - | - | - |  |  | - | - | - |  | A special feature of this camera: telemetry control streams. Each of them has its own set of presets.
Vivotek | VIVOTEK FD8362(E) | Camera | FD8362E-VVTK-0103f | 1 | + | 4 | + | + | + | - |  | 1920x1080 |  | - | + | - | + |  |  | + | + | - | Tamper detection, Motion detection |  | - | - | -
Vivotek | Vivotek FE8171V | Fisheye Camera | FE8171-VVTK-0100h | 1 | + | 4 | + | + | + | - |  | 1536x1536 |  | - | + | +. | - | - | - | + | + | - | Tamper detection, Motion detection | - | - | - | - | - | Video and sound work through Onvif. In AxxonSoft software, the spread in the fisheye monitor and virtual PTZ in full and high resolution works on firmware starting from this (0100h)
Vivotek | VIVOTEK FE8172 / FE8172V | Fisheye Camera | FE8172-VVTK-0100g | 1 | + | 3 | + | + | + | - |  | 1920x1920 |  | - | + | - | - |  |  | + | + |  | Tamper detection, Motion detection |  | - | - | - |  | In AxxonPSIM, the reference frame frequency is set in milliseconds and can take the following values: 250, 500, 1000, 2000, 3000, 4000. The resolution range depends on the camera operating mode
Vivotek | VIVOTEK FE8173(ONVIF) | Fisheye Camera | FE8173-VVTK-0202i | 1 | + | 2 | + | + | + | - |  | 1536x1536 |  | - | - | - | - |  |  | - | - | - |  |  | - | - | -
Vivotek | VIVOTEK FE8174V(ONVIF) | Fisheye Camera | FE8174-VVTK-0102g | 1 | + | 2 | + | + | + | - |  | 1920x1920 |  | - | + | + | - |  |  | - | + | - |  |  | - | - | - |  | The frame rate value changes proportionally to the settings in AxxonOne (at a value of 30, the possible maximum is set to 15 frames/sec)
Vivotek | VIVOTEK FE8181(ONVIF) | Fisheye Camera | FE8181-VVTK-0100j | 1 | - | - | + | + | + | - |  | 1920x1920 |  | - | + | + | - |  |  | - | + | - |  |  | - | - | - |  | 1. The frame rate value changes proportionally to the settings in AxxonOne (at a value of 30, the possible maximum is set to 15 fps) 2. The range of resolution values ​​depends on the camera operating mode: Fisheye Mode or Full HD Mode
Vivotek | VIVOTEK IP6112/6122 | Camera | 0105b | 1 | - | - | + | + | - | - |  | 704x576 | - | - | - | - | - | - | - | - | + | - |  | - | - | - | - |  | 1) for a camera with firmware 0101e you should use the Vivotek grabber, for a camera with firmware 0105b - Vivotek(mjpeg) and Vivotek(mpeg4)
Vivotek | VIVOTEK IP7130 | Camera | 0101b | 1 | + | 2 | + | - | - | - |  | 640x480 | - | - | - | - | - | - | - | - | - | - |  | - | - | - | -
Vivotek | VIVOTEK IP7133 | Camera | 0200b | 1 | + | 2 | + | - | - | - |  | 640x480 | - | - | - | - | - | - | - | - | - | - |  | - | - | - | - |  | at the Digital PTZ camera
Vivotek | VIVOTEK IP7138 | Camera | 0300a | 1 | + | 2 | + | + | - | - |  | 1280x1024 (MJPEG) / 800x600 (MPEG) | - | - | +. | - | - | - | - | + | + | - |  | - | - | - | - |  | 1. The camera itself in Full resolution has a frame rate limit of 8 fps
Vivotek | VIVOTEK IP7139 | Camera | 0201b | 1 | + | 2 | + | + | - | - |  | 1280x1024 (MJPEG) / 800x600 (MPEG) | - | - | +. | - | - | - | - | + | + | - |  | - | - | - | - |  | 1. The camera itself in Full resolution has a frame rate limit of 8 fps
Vivotek | VIVOTEK IP7154 | Camera | 0200a | 1 | + | 2 | + | - | - | - |  | 640x480 | - | - | - | - | - | - | - | - | - | - |  | - | - | - | -
Vivotek | VIVOTEK IP7160 | Camera | 0103c | 1 | + | 4 | + | + | - | - |  | 1280x720 | - | - | +. | - | + | - | - | - | - | - |  | - | - | - | - |  | 1. The camera is not rotating, but it has Digital Telemetry
Vivotek | VIVOTEK IP7161 | Camera | 0103b | 1 | + | 4 | + | - | - | - |  | 1600x1200 | - | - | - | - | + | - | - | - | - | - |  | - | - | - | -
Vivotek | VIVOTEK IP7330 | Camera | 0200b | 1 | + | 2 | + | + | - | - |  | 640x480 | - | - | - | - | - | - | - | + | - | - |  | - | - | - | -
Vivotek | VIVOTEK IP7361 | Camera | 0200b | 1 | + | 4 | + | - | - | - |  | 1280x720 | - | - | + | - | + | - | - | - | - | - |  | - | - | - | - |  | The camera only supports Digital PTZ
Vivotek | VIVOTEK IP8133/W | Camera | 0102a | 1 | + | 3 | + | + | + | - |  | 1280x800 | - | - | - | - | - | - | - | - | - | - | Motion detection | - | - | - | -
Vivotek | VIVOTEK IP8151 | Camera | 0301e | 1 | + | 4 | + | + | + | - |  | 1280x1024 | - | - | + | + | + | - | - | + | + | - | Tamper detection, Motion detection | - | - | - | - |  | The manual says that the camera supports analog telemetry (external rotating device). Couldn't get it to work.
Vivotek | VIVOTEK IP8151P | Camera | 0300f | 1 | + | 4 | + | + | + | - |  | 1280x1024 | - | - | - | - | + | - | - | - | - | - | Tamper detection, Motion detection | - | - | - | - |  | The camera differs from IP8151 in the list of settings, because... testing was carried out on different firmware versions. Physically, the cameras differ only in the optics parameters (judging by the specifications).
Vivotek | VIVOTEK IP8152 / IP8152-F4 | Camera | IP8152-VVTK-0101b | 1 | + | 2 | + | - | + | - |  | 1280x1024 | - | - | + | + | + |  | - | + | - | - | Tamper detection, Motion detection |  | - | - | - |  | Digital telemetry only works on the first stream.
Vivotek | VIVOTEK IP8161 | Camera | 0103a | 1 | + | 4 | + | + | + | - |  | 1600x1200 |  | - | - | - | + |  |  | - | - | - |  |  | - | - | -
Vivotek | VIVOTEK IP8162/-P | Camera | 0200d | 1 | + | 4 | + | + | + | - |  | 1920x1080 |  | - | + | + | + |  |  | + | + | - | Motion detection |  | - | - | - |  | In AxxonSoft software, digital telemetry only works for the first stream.
Vivotek | VIVOTEK IP8165HP (Onvif) | Camera | IP8165-VVTK-0100f | 1 | + | 2 | + | - | + | - |  | 1920x1080 |  | - | + | + | + |  |  | - | + | - |  |  | - | - | -
Vivotek | VIVOTEK IP8172(P) | Camera | IP8172-VVTK-0102b | 1 | + | 3 | + | + | + | - |  | from WEB |  | - | + | + | + |  |  | + | + | - | Tamper detection, Motion detection |  | - | - | - |  | The available set of resolutions in AxxonPSIM depends on the settings in the camera web interface (Configuration > Media > Video > FOV).
Vivotek | VIVOTEK IP8330 | Camera | 0100g | 1 | + | 4 | + | - | - | - |  | 640x480 | - | - | - | - | - | - | - | - | - | - |  | - | - | - | -
Vivotek | VIVOTEK IP8332 / IP8332-C | Camera | IP8332-VVTK-0200d | 1 | + | 4 | + | + | + | - |  | 1280x800 |  | - | - | - | - |  |  | - | - | - | Tamper detection, Motion detection |  | - | - | - |  | The frequency of reference frames in AxxonPSIM is indicated in milliseconds.
Vivotek | VIVOTEK IP8335H | Camera | 0100h | 1 | + | 2 | + | + | + | - |  | 1280x800 | - | - | + | + | + | - | - | + | + | - | Tamper detection, Motion detection | - | - | - | -
Vivotek | VIVOTEK IP8337H-C | Camera | IP8337-VVTK-0101a | 1 | + | 2 | + | - | + | - |  | 1280x800 |  | - | - | - | - |  |  | - | - | - | Motion detection |  | - | - | -
Vivotek | VIVOTEK IP8352 | Camera | 0102a | 1 | + | 4 | + | + | + | - |  | 1280x1024 | - | - | + | + | + | - | - | + | + | - | Tamper detection, Motion detection | - | - | - | - |  | Audio output does not work when MJPEG codec is selected.
Vivotek | VIVOTEK IP8362 | Camera | 0101b | 1 | + | 4 | + | + | + | - |  | 1920x1080 |  | - | + | - | + |  |  | + | + | - | Motion detection |  | - | - | - |  | Rays do not work through Onvif.
Vivotek | VIVOTEK IP8364-C | Camera | IP8364-VVTK-0101a | 1 | + | 2 | + | - | + | - |  | 1920x1080 |  | - | - | - | - |  |  | - | - | - | Motion detection |  | - | - | -
Vivotek | VIVOTEK IP8371E | Camera | IP8371E-VVTK-0100j | 1 | + | 4 | + | + | + | - |  | 2048x1536 |  | - | - | - | + |  |  | - | - | - |  |  | - | - | - |  | Resolution values ​​depend on the camera's operating mode.
Vivotek | VIVOTEK IP9171-HP / FD9171-HT / FD9371-EHTV / FD9371-HTV / IB9371-EHT / IB9371-HT | Camera | IP9171-VVTK-0122b_Beta2 | 1 | + | 3 | + | - | + | + | H.264 Smart Codec, H.265 Smart Codec | 2048x1536 | 2048x1536 | + | + | + | + | - | - | + | + | +. |  |  | - | - | - |  | In AxxonPSIM software, the value of the reference frame frequency is set in milliseconds. Those. the value 1000 in Intelligence corresponds to the value 1 S in the web interface of the camera. 250 - 1/4 S, 500 - 1/2 S, 2000 - 2 S. Etc. The H.265 codec in AxxonOne will be available only starting from version 4. For the MJPEG codec, the maximum frame rate is 20 fps. If the camera will be used without a login and password, then in the product, for the login and password fields, you need to remove the default values ​​and make them empty. For audio, it is recommended to use the G711 a/mu audio codec, because On the device side there is a problem with the G726 audio codec
Vivotek | VIVOTEK MD7560D | Camera | MD7560-VVTK-0100e | 1 | + | 4 | + | + | - | - |  | 1600x1200 |  | - | - | - | + |  |  | - | - | - | Motion detection |  | - | - | -
Vivotek | VIVOTEK MD8562 / MD8562D | Camera | 0102a | 1 | + | 4 | + | + | + | - |  | 1920x1080 | - | - | - | - | + |  | - | - | - | - | Motion detection |  | - | - | -
Vivotek | VIVOTEK ND8322P | NVR | 1.3.0.2c | 8 | + | 2 | - | - | + | - |  | depends on device parameters | depends on device parameters | - | - | - | - |  | - | - | - | - |  |  | - | - | -
Vivotek | VIVOTEK PT8133/W | Camera | 0100e | 1 | + | 3 | + | + | + | - |  | 1280x800 | - | - | - | - | + | - | - | - | - | - | Motion detection | - | - | - | -
Vivotek | VIVOTEK PZ7111 | Camera | 0200a | 1 | + | 2 | + | - | - | - |  | 704x480 | - | - | - | - | +. | - | - | - | - | - |  | - | - | - | -
Vivotek | VIVOTEK PZ7131 | Camera | 0200a | 1 | + | 2 | + | - | - | - |  | 640x480 | - | - | - | - | + | - | - | - | - | - |  | - | - | - | -
Vivotek | VIVOTEK PZ81x1/W | Camera | 0100e | 1 | + | 4 | + | + | + | - |  | 720x480 | - | - | - | - | + | - | - | - | - | - | Motion detection | - | - | - | - |  | TV standard is integrated to support models that differ only in TV standard. This setting does not actually change the TV standard on the camera.
Vivotek | VIVOTEK SD73x3 series | Camera | 0103c | 1 | + | 2 | + | - | - | - |  | 704x480 | - | - | - | - | +. | - | - | - | - | - |  | - | - | - | -
Vivotek | VIVOTEK SD81x1 | Camera | 0103c | 1 | + | 3 | + | + | + | - |  | 720x576 | - | - | - | - | + | - | - | - | - | - |  | - | - | - | -
Vivotek | VIVOTEK SD8362E | Camera | SD8362-VVTK-0203d | 1 | + | 4 | + | + | + | - |  | 1920x1080 |  | - | + | + | + |  | + | + | + | - | Motion detection |  | - | - | - |  | For AxxonOne, Tag&Track functionality is available only starting from version 4.
Vivotek | VIVOTEK SD8363E | Camera | SD8363-VVTK-0200d | 1 | + | 4 | + | + | + | - |  | 1920x1080 |  | - | + | + | + |  | + | + | + | - | Audio detection, Motion detection |  | - | - | - |  | The SVC codec is not integrated. The maximum resolution and FPS in AxxonSoft software depends on the selected value (Full HD (MAX1080P 30fps) or Exceptional frame rate (720P 60fps)) in the FOV section of the camera web interface. When changing these modes in the camera web interface, the SVC codec is automatically applied to the first stream. For AxxonOne, the Tag&Track functionality is available only from version 4.
Vivotek | VIVOTEK SD83X2 | Camera | SD83X3-VVTK-0202b | 1 | + | 4 | + | + | + | - |  | 720x576 |  | - | - | - | + |  | + | - | - | - | Motion detection |  | - | - | - |  | The TV standard must be selected in accordance with the camera modification: SD8322 - PALSD8312 - NTSC For AxxonOne, the Tag&Track functionality is available only from version 4.
Vivotek | VIVOTEK SD83X3 | Camera | 0100g | 1 | + | 4 | + | + | + | - |  | 720x576 | - | - | +. | + | + | - | + | + | + | - | Motion detection | - | - | - | - |  | The TV standard must be selected in accordance with the camera modification: SD8323 - PALSD8313 - NTSC For AxxonOne, the Tag&Track functionality is available only from version 4.
Vivotek | VIVOTEK SF8172 / SF8172V | Fisheye Camera | SF8172-VVTK-0100d | 1 | + | 3 | + | + | + | - |  | 1920x1920 |  | - | +. | - | +. |  |  | + | + | - | Tamper detection, Motion detection |  | - | - | - |  | In AxxonPSIM, the frequency of reference frames is set in milliseconds and can take the following values: 250, 500, 1000, 2000, 3000, 4000. The Panoramic PTZ function is implemented for this camera. It requires a Vivotek SD8362E PTZ camera. More information can be found on the Vivotek website.
Vivotek | VIVOTEK VS2403 coder | Encoder | VS2403-VVTK-0103e | 4 | - | 1 | + | - | - | - |  | 704x576 | - | - | - | - | + | - | - | + | + | - |  | - | - | - | - |  | The video server physically has 4 channels. But it is integrated into our software as a 5-channel one. Channel 5 streams video from all cameras at once in 4x mode. Image settings only work when the web interface is turned off. Telemetry presets cannot be deleted via AxxonSoft software.
Vivotek | VIVOTEK VS8100 encoder | Encoder | VS8100-VVTK-0100g | 1 | + | 3 | + | - | + | - |  | 720x480 |  | - | - | - | - |  |  | - | - | - |  |  | - | - | -
Vivotek | VIVOTEK VS8102 encoder | Encoder | 0200c5 | 1 | + | 4 | + | - | - | - |  | 720x480 | - | - | - | - | - | - | - | - | - | - |  | - | - | - | -
Vivotek | VIVOTEK VS8401 encoder | Encoder | 0300c | 4 | + | 2 | + | + | + | - |  | 720x480 |  | - | - | - | + |  |  | - | - | - |  |  | - | - | - |  | The frequency of reference frames in AxxonPSIM is set in milliseconds. Telemetry must be activated in the device’s web interface.
Vivotek | VIVOTEK VS8801 encoder | Encoder | 0200a | 8 | - | 1 | + | + | + | - |  | 720x480 | - | - | - | - | - | - | - | - | - | - |  | - | - | - | -
Vivotek | VIVOTEK IP816A-LPC / IP816A-HP | Camera | 0200c | 1 | + | 2 | + | - | + | - |  | 1920x1080 |  | - | - | - | + |  |  | - | - | - |  |  | - | - | - |  | The 60 fps mode is only available in single-threaded mode and must be enabled via the camera’s web interface. The camera has built-in video analytics, including a motion detector, a burglary detector, and an audio detector.
Vivotek | VIVOTEK SC8131 | Camera | SC8131-VVTK-0105f | 1 | + | 3 | + | - | + | - |  | 1280x784 | 1280x784 | - | - | - | - | - | - | + | + | + | People counting detection | - | - | - | - | - | The built-in people counting detector has two event sources: - Built-in people counting detector (Login) - Built-in people counting detector (Exit) Features: - If you plan to use only one event source, then you need to make sure that the other event source is removed / disabled in the product; - If you delete a line in AN and do not plan to use this event source anymore, then you must delete the event source itself. It is necessary to follow these features in order for the Built-in People Counting Detector to work correctly; - For the correct operation of the people counting detector, you must: So that the time zone on the camera matches the time zone on the computer; So that the time on the camera is equal, or slightly behind, the time on the computer. - The driver, after a certain timeout, asks the camera for the number of people entering/exiting. For example, if the timeout is 1 minute, then the driver will send a request to the camera every minute, where the camera will respond how much has entered/exited during this minute. For AxxonPSIM software, it is possible to change this timeout; for this you need to: Open Registry Editor On the path SOFTWARE\WOW6432Node\AxxonSoft\PSIM, create the Detectors section. In the Detectors section, create a string variable PC_REQUEST_PERIOD Change the value of PC_REQUEST_PERIOD, where the value will be entered in seconds. The minimum value is 60 seconds, the maximum time is unlimited. If the section and string parameter are not created, the default timeout is 1 minute.
Vivotek | VIVOTEK FD9181-HT / FD9381-EHTV / FD9381-HTV / IB9381-EHT / IB9381-HT / IP9181-H | Camera | FD9181-VVTK-0100n | 1 | + | 4 | + | - | + | + |  | 2560x1920 |  | - | - | - | - |  |  | - | - | - | Motion detection |  | - | - | -
Vivotek | VIVOTEK FE9181-H / FE9180-H / FE9582-EHV / FE9182-H / FE9381-EHV / FE9382-EHV | Fisheye Camera | FE9382-VVTK-0100f | 1 | + | 4 | + | - | + | + |  | 1920x1920 | 1920x1920 | - | - | - | + |  | - | - | - | - | Motion detection |  | - | - | - |  | In AxxonPSIM software, the value of the reference frame frequency is set in milliseconds. Those. the value 1000 in Intelligence corresponds to the value 1 S in the web interface of the camera. 250 - 1/4 S, 500 - 1/2 S, 2000 - 2 S. Etc. If the camera will be used without a login and password, then in the product, for the login and password fields, you need to remove the default values ​​and make them empty.
Vivotek | VIVOTEK IZ9361-EH | Camera | IZ9361-VVTK-0102f | 1 | + | 4 | + | - | + | + |  | 1920x1080 |  | - | + | - | + |  |  | - | - | - | Motion detection |  | - | - | - |  | In AxxonPSIM software, the value of the reference frame frequency is set in milliseconds. Those. the value 1000 in Intelligence corresponds to the value 1 S in the web interface of the camera. 250 - 1/4 S, 500 - 1/2 S, 2000 - 2 S. Etc. For the MJPEG codec, the maximum frame rate is 30 fps.
Vivotek | VIVOTEK SD9364-EHL / SD9364-EH / SD9161-H / SD9361-EHL / SD9362-EH / SD9362-EHL / SD9363-EHL / SD9363-EHL-v2 / SD9364-EHL-v2 / SD9364-EH-v2 / SD9365-EHL / SD9366-EH / SD9366-EHL / SD9362-EH-v2 / SD9366-EH-v2 | Camera | SD9364-VVTK-0100c_4_1 | 1 | + | 4 | + | - | + | + |  | 1920x1080 | - | - | - | - | + | - | - | - | - | + | Motion detection |  | - | - | -
Vivotek | VIVOTEK FD8165H | Camera | FD8365-VVTK-0203c | 1 | + | 2 | + | - | + | - |  | 1920x1080 |  | - | - | - | - |  |  | - | - | - |  |  | - | - | - |  | In AxxonPSIM software, the value of the reference frame frequency is set in milliseconds. Those. the value 1000 in Intelligence corresponds to the value 1 S in the web interface of the camera. 250 - 1/4 S, 500 - 1/2 S, 2000 - 2 S. Etc. For the MJPEG codec, the maximum frame rate is 30 fps.
Vivotek | VIVOTEK FE9191/FE9391-EV | Fisheye Camera | FE9191-VVTK-0100b | 1 | + | 4 | + | - | + | + |  | 2992x2992 | - | - | - | - | - | - | - | - | - | - | Audio detection, Motion detection | - | - | - | - | -
Vivotek | VIVOTEK IB8367A / FD8167A / FD8367A | Camera | 0203c | 1 | + | 4 | + | - | + | - |  | 1920x1080 | - | - | - | - | + |  | - | - | - | + |  |  | - | - | - |  | In AxxonPSIM, the value of the reference frame frequency is specified in milliseconds
Vivotek | VIVOTEK FD816BA-HF2 / FD816BA-HT | Camera | 0101l | 1 | + | 4 | + | - | + | - |  | 1920x1080 | - | - | - | - | + | - | - | - | - | + |  | - | - | - | - | - | In AxxonPSIM, the value of the reference frame frequency is specified in milliseconds. Example: 250 ms = 1/4.
Vivotek | VIVOTEK FD8177-H | Camera | FD8177-VVTK-0100e | 1 | + | 3 | + | - | + | - |  | 2688x1520 |  | - | + | - | + |  |  | - | - | - |  |  | - | - | - |  | In AxxonPSIM software, the value of the reference frame frequency is set in milliseconds. When working in AxxonPSIM software, the display mode must be switched in the camera web interface. To obtain the maximum resolution of 2560x1440 in AxxonPSIM software for the 4-Megapixel 25fps without WDR Pro display mode, you need to enable the “Use device settings” setting and set the resolution value in the camera web interface.
Vivotek | VIVOTEK IB8369A / FD8169A / FD8369A-V / FD8169A-S | Camera | FD8169A-VVTK-0203d | 1 | + | 4 | + | - | + | - |  | 1920x1080 | 1920x1080 | - | - | - | + | - | - | - | - | +. | Motion detection |  | - | - | - |  | In AxxonPSIM software, the value of the reference frame frequency is set in milliseconds. When working in AxxonPSIM software, the display mode must be switched in the camera web interface. For the built-in motion detector to work correctly, you need to configure detection areas in the camera web interface.
Vivotek | VIVOTEK FD8382-VF2 / FD8382-TV / FD8382-ETV / FD8382-EVF2 / FD8182-T / IB8382-F3 / IB8382-EF3 / IB8382-ET / IB8382-T / FD8182-F1 / FD8182-F2 | Camera | 0103f | 1 | + | 4 | + | - | + | - |  | 2560x1920 | - | - | - | - | - |  | - | - | - | + |  |  | - | - | -
Vivotek | Vivotek VC8101 | Encoder | VC8101-VVTK-0100i | 1 | + | 4 | + | - | + | - |  | 1920x1080 | 1920x1080 | - | + | - | + |  | - | - | - | - |  |  | - | - | -
Vivotek | VIVOTEK IB836B-HT / IB836B-EHF3 / IB836B-EHT / IB836B-HF3 | Camera | IB836B-VVTK-0101b | 1 | + | 4 | + | - | + | - |  | 1920x1080 | 1920x1080 | - | + | + | + |  | - | + | + | - | Tamper detection, Audio detection, Motion detection |  | - | - | - |  | Due to the nature of the camera, the "audio in" function is not available when connecting remotely using a proxy.
Vivotek | Vivotek FD816C-HF2 | Camera | 0100x | 1 | + | 3 | + | - | + | - |  | 1920x1080 | 1920x1080 | - | + | - | - |  | - | - | - | - | Tamper detection, Audio detection, Motion detection |  | - | - | -
Vivotek | VIVOTEK IB9365-EHT / FD9165-HT / FD9365-EHTV / FD9365-HTV / FD9365-HTVL / IB9365-HT / IP9165-HP / IP9165-HT / IP9165-LPC | Camera | 0109a | 1 | + | 4 | + | - | + | + | H.264 Smart Codec, H.265 Smart Codec | 1920x1080 | 1920x1080 | - | + | + | +. | - | - | + | + | + | Shock detection, Tamper detection, Audio detection, LPR detection, Motion detection | - | - | - | - | - | For the MJPEG codec, the manufacturer recommends using the "Variable bitrate" mode. The camera only sends track data for LPR, so the object tracker was integrated into the LPR detector; For it to work, you need to install the appropriate modules via the web interface. You must request a license for each camera (if the firmware has been updated, the previously installed license may no longer be suitable; you may need to request it again). To do this, you need to do the following: Open the license service settings panel. Click download c2v. Send the downloaded c2v file to the manufacturers. In response they will send a v2c file. You will need to pass it to the upload v2c command. The camera has Cyberattack analytics, which is divided into 3 event types: Built-in cyber attack detection Built-in Brute-force cyber attack detector Built-in cyber attack quarantine For them to work, you need to install the appropriate modules via the web interface.
Vivotek | VIVOTEK IB8377-HT / FD8377-EHTV / FD8377-HTV / FD8377-HV / IB8377-EHT | Camera | fw. IB8377-VVTK-0106a | 1 | + | 3 | + | - | + | - | H.264 Smart Codec | 2688x1520 | 2688x1520 | - | + | + | + |  | - | - | - | + | Tamper detection, Audio detection, Motion detection |  | - | - | - |  | For the MJPEG codec, the manufacturer recommends using the “Variable bitrate” mode; If the Display Mode setting is set to 3.6-Megapixel (16:9) (MAX 24fps), then the maximum stream resolution will be 2560x1440; Telemetry for this camera only works on the third stream
Vivotek | VIVOTEK IB8377-H / IB8379 / FD8379-HV / IB8379-H / FD8179-H | Camera | fw. IB8377-VVTK-0106a | 1 | + | 3 | + | - | + | - | H.264 Smart Codec | 2688x1520 | 2688x1520 | - | + | + | - |  | - | - | - | + | Tamper detection, Audio detection, Motion detection |  | - | - | - |  | For the MJPEG codec, the manufacturer recommends using the “Variable bitrate” mode; If the Display mode setting is set to 3.6-Megapixel (16:9) (MAX 24fps), then the maximum stream resolution will be 2560x1440;
Vivotek | VIVOTEK FD8177-HT | Camera | FD8177-VVTK-0100e | 1 | + | 3 | + | - | + | - |  | 2688x1520 | - | - | + | - | + |  | - | - | - | - |  |  | - | - | -
Vivotek | VIVOTEK FD836BA-HVF2 / FD836BA-EHTV / FD836BA-EHVF2 / FD836BA-HTV | Camera | fw. 0109a | 1 | + | 4 | + | - | + | - |  | 1920x1080 | 1920x1080 | - | + | + | + |  | - | + | + | + | Tamper detection, Motion detection |  | - | - | - |  | Due to the nature of the camera, the "audio in" function is not available when connecting remotely using a proxy.
Vivotek | VIVOTEK IB9391-EHT / FD9391-EHTV | Camera | 0113d | 1 | + | 3 | + | - | + | + | H.264 Smart Codec, H.265 Smart Codec | 3840x2160 | 3840x2160 | - | + | + | + | - | - | + | + | + | Motion detection |  | - | - | - |  | For the detectors to work correctly, you must first enable DeepLearning VCZ. The stated maximum resolution of the products is available when selecting 4K UltraHD mode. To manually adjust exposure, you must disable WDR Pro.
Vivotek | VIVOTEK FD9389-HV | Camera | 2.2002.23.01k | 1 | + | 3 | + | - | + | + | H.264 Smart Codec, H.265 Smart Codec | 2560x1920 | 2560x1920 | + | +. | - | - | - | - | - | - | + | Line crossing detection, Loitering detection, Attended detection, Shock detection, Tamper detection, Audio detection, Motion detection, Face detection, Unattended baggage detection, Intrusion detection, VCA analytics | + | - | - | - | - | Built-in detectors do not have the ability to create/edit a detection zone if there is no flag for sending settings to the device.
Vivotek | VIVOTEK FD9388-HTV / IB9388-HT | Camera | 0100m | 1 | + | 3 | + | - | + | + | H.264 Smart Codec, H.265 Smart Codec | 2560x1920 | 2560x1920 | + | +. | - | + | - | - | - | - | + | Tamper detection, Audio detection, Motion detection |  | - | - | - |  | 1. The burglary detector is represented by several event sources: -Tampering detection -Image too dark detection -Image too bright detection -Image too blurry detection 2. For the MJPEG codec, the camera only uses the HTTP transport protocol 3. The audio detector in AxxonPSIM has a sensitivity value of 30. To get triggers, you should set the same value in the camera’s web interface.
Vivotek | VIVOTEK ND9322P / ND9322P-v2 | NVR | V5.9.306 | 8 | + | 2 | +. | - | + | + |  | depends on device parameters | depends on device parameters | - | - | - | - | - | - | - | - | - |  |  | - | - | -
Vivotek | VIVOTEK ND9424P / ND9424P-v2 / ND9441 / ND9441P | NVR | 5.9.294 | 16 | + | 2 | - | - | + | + |  | depends on device parameters | depends on device parameters | - | - | - | - | - | - | - | - | - |  |  | - | - | -
Vivotek | VIVOTEK ND9541 / ND9541P / NR9581 | NVR | 5.9.294 | 32 | + | 2 | - | - | + | + |  | depends on device parameters | depends on device parameters | - | - | - | - | - | - | - | - | - |  |  | - | - | -
Vivotek | VIVOTEK NR9681 / NR9682 / NR9682-v2 / NS9521 | NVR | 5.9.294 | 64 | + | 2 | - | - | + | + |  | depends on device parameters | depends on device parameters | - | - | - | - | - | - | - | - | - |  |  | - | - | -
Vivotek | VIVOTEK NR9782 / NR9782-v2 | NVR | 5.9.294 | 128 | + | 2 | - | - | + | + |  | depends on device parameters | depends on device parameters | - | - | - | - | - | - | - | - | - |  |  | - | - | -
Vivotek | VIVOTEK FD9380 / IB9380 | Camera | 0100m | 1 | + | 3 | + | - | + | + | H.264 Smart Codec, H.265 Smart Codec | 2560x1920 | 2560x1920 | + | - | - | + | - | - | - | - | + | Tamper detection, Motion detection |  | - | - | - |  | 1. The burglary detector is represented by several event sources: -Tampering detection -Image too dark detection -Image too bright detection -Image too blurry detection 2. For the MJPEG codec, the camera only uses the HTTP transport protocol
Vivotek | VIVOTEK IB9360-H | Camera | 0100m | 1 | + | 3 | + | - | + | + | H.264 Smart Codec, H.265 Smart Codec | 1920x1080 | 1920x1080 | - | - | - | - | - | - | - | - | + | Tamper detection, Motion detection |  | - | - | -
Vivotek | VIVOTEK FD9360-H / MD9560-DH / MD9560-H / FD9166-HNF2 / FD9166-HNF4 / FD9366-HVF2 / FD9366-HVF4 / FD9368-HTV | Camera | 0222g | 1 | + | 3 | + | - | + | + | H.264 Smart Codec, H.265 Smart Codec | 1920x1080 | 1920x1080 | - | - | - | - | - | - | - | - | + | Tamper detection, Motion detection |  | - | - | -
Vivotek | VIVOTEK FD9167-H / FD9167-HT / FD9367-EHTV / FD9367-HTV / FD9367-HV / IB9367-EH / IB9367-EHT / IB9367-H / IB9367-HT / IP9167-HP / IP9167-HT (12-40mm) / IP9167-HT (2.8-10mm) | Camera | 0113b | 1 | + | 3 | + | - | + | + | H.264 Smart Codec, H.265 Smart Codec | 1920x1080 | 1920x1080 | - | - | + | + | - | - | + | + | + | Passive infrared motion detection, Audio detection, Motion detection |  | - | - | - |  | To use built-in analytics in AxxonPSIM software, you need to enable and configure detectors on the web
Vivotek | VIVOTEK FD8367-V | Camera | 0101b | 1 | + | 3 | + | - | + | - |  | 1920x1080 | 1920x1080 | - | + | + | + | - | - | + | + | - | Tamper detection, Audio detection, Motion detection |  | - | - | -
Vivotek | VIVOTEK IB836BA-HT | Camera | 0113b | 1 | + | 4 | + | - | + | - | H.264 Smart Codec | 1920x1080 | 1920x1080 | - | - | +. | + | - | - | + | + | +. | Tamper detection, Motion detection | - | - | - | -
Vivotek | VIVOTEK IP9191-HP | Camera | 0113d | 1 | + | 3 | + | - | + | + | H.264 Smart Codec, H.265 Smart Codec | 3840x2160 | 3840x2160 | - | + | + | - | - | - | + | + | + | Motion detection |  | - | - | - |  | For the detectors to work correctly, you must first enable DeepLearning VCZ. The stated maximum resolution of the products is available when selecting 4K UltraHD mode. To manually adjust exposure, you must disable WDR Pro.
Vivotek | VIVOTEK IP9191-HT | Camera | 0113d | 1 | + | 3 | + | - | + | + | H.264 Smart Codec, H.265 Smart Codec | 3840x2160 | 3840x2160 | - | + | + | + | - | - | + | + | + | Motion detection |  | - | - | - |  | For the detectors to work correctly, you must first enable DeepLearning VCZ. The stated maximum resolution of the products is available when selecting 4K UltraHD mode. To manually adjust exposure, you must disable WDR Pro.
Vivotek | Vivotek ND9425P | NVR | v5.9.378 | 16 | + | 2 | + | - | + | + |  | depends on device parametrs | depends on device parametrs | - | - | - | - | - | - | - | - | +. |  | - | - | - | - | -
Vivotek | VIVOTEK IB9368-HT / IT9360-H | Camera | 2.2002.13.01j | 1 | + | 3 | + | - | + | + | H.264 Smart Codec, H.265 Smart Codec | 1920x1080 | 1920x1080 | - | - | - | + | - | - | - | - | + | Motion detection | - | - | - | - | -
Vivotek | Vivotek SD9384-EHL | Camera | 1.2101.35.01i | 1 | + | 3 | + | - | + | + | H.264 Smart Codec, H.265 Smart Codec | 2560x1920 | 2560x1920 | - | - | - | +. | + | - | + | + | +. | Tamper detection, Motion detection | - | - | - | - | -
Vivotek | Vivotek FE8180 | Fisheye Camera | 0200b | 1 | + | 3 | + | - | + | - |  | 1920x1920 | 1920x1920 | - | - | - | +. | - | - | - | - | - | Tamper detection, Motion detection | - | - | - | - | - | AxxonPSIM has integrated permissions for Fisheye mode (1O). Display modes are configured via the device’s web interface.
Vivotek | Vivotek FE9191-H-v2 | Fisheye Camera | FE9191_v2-VVTK-1.2101.37.01f | 1 | + | 3 | + | - | + | + | H.264 Smart Codec, H.265 Smart Codec | 2944x2944 | 2944x2944 | - | - | - | - | - | - | - | - | - | Motion detection |  | - | - | - |  | AxxonPSIM has integrated permissions for Fisheye mode (1O). Display modes are configured via the device's web interface.
Vivotek | VIVOTEK IT9388-HT / IT9380-H | Camera | 2.2002.13.01j | 1 | + | 3 | + | - | + | + | H.264 Smart Codec, H.265 Smart Codec | 2560x1920 | 2560x1920 | + | +. | - | - | - | - | - | - | +. |  | - | - | - | - | - | Built-in detectors do not have the ability to create/edit a detection zone if there is no flag for sending settings to the device.
Vivotek | Vivotek ND9323P | NVR | v5.9.378 | 8 | + | 2 | + | - | + | + |  | depends on device parametrs | depends on device parametrs | - | - | - | - | - | - | - | - | +. |  | - | - | - | -
Vivotek | Vivotek ND9213P | NVR | v5.9.378 | 4 | + | 2 | + | - | + | + |  | depends on device parametrs | depends on device parametrs | - | - | - | - | - | - | - | - | +. |  | - | - | - | -
Vivotek | Vivotek ND9312 | NVR | v5.9.316 | 8 | + | 2 | - | - | + | + | H.264 Smart Codec, H.265 Smart Codec | depends on device parameters | depends on device parameters | - | - | - | - | - | - | - | - | +. |  | - | - | - | - |  | The recorder supports H264 and H265 codecs
Vivotek | Vivotek SD9368-EHL | Camera | SD9368-VVTK-1.2201.35.01e | 1 | + | 3 | + | - | + | + | H.264 Smart Codec, H.265 Smart Codec | 1920x1080 | 1920x1080 | - | - | - | + | + | + | + | + | - | Tamper detection, Motion detection | - | - | - | - |  | The built-in motion detector does not have the ability to create/edit a detection zone if there is no flag for sending settings to the device.
Vivotek | Vivotek FE9391-EHV-v2 | Fisheye Camera | 1.2403.37.01f | 1 | + | 3 | - | - | + | + | H.264 Smart Codec, H.265 Smart Codec | 2944x2944 | 2944x2944 | - | +. | - | - | - | - | +. | +. | +. | Line crossing detection, Loitering detection, Crowd detection, Shock detection, Object classification, Tamper detection, Audio detection, Motion detection, Intrusion detection, VCA analytics | +. | - | - | - | + | Built-in detectors do not have the ability to create/edit a detection zone if there is no flag for sending settings to the device. The camera has Cyber attack analytics, which is divided into 3 event types: Built-in cyber attack detection Built-in Brute-force cyber attack detector Built-in cyber attack quarantine For them to work, you need to install the appropriate modules via the web interface. - Trend Micro IoT Security - 1.3g.a1.9.1 - Deep Learning VCA - 6.17.4.1-3g | improved
Vivotek | Vivotek IB9387-LPR-V3 | Camera | IB9387_V3-VVTK-1.2302.37.02d | 1 | + | 3 | - | - | + | + | H.264 Smart Codec, H.265 Smart Codec | 2560x1920 | 2560x1920 | - | - | - | - | - | - | - | - | +. | Shock detection, Tamper detection, LPR detection | - | - | - | - | + |  | improved
WatchNET | WatchNET MPIX-PTZ | Camera | V2.810.0000000.4.R.E4.301e, Build Date: 2020-05-09) | 1 | + | 3 | + | - | + | + | H.264 Smart Codec, H.265 Smart Codec | 1920x1080 | 704x576 | - | + | +. | + | - | - | + | + | - | ROI mode | - | - | - | - | - | The camera has the following features: The range of the "Frame Rate" parameter depends on the "Resolution" and "TV standard" parameters. The available minimum value for the "Keyframe Interval" parameter coincides with the current value of the "Frame Rate" parameter. The range of the “Bitrate” parameter depends on the “Resolution”, “Frame Rate” and “Keyframe Interval” parameters. The “Resolution” parameter for the third stream depends on this parameter of the first stream. The 1920x1080 resolution on the third stream will only be available when the first stream is set to 1920x1080 or higher. To activate and deactivate the wipers on the camera in the AxxonOne software, you need to create a preset with the serial number “81” for a one-time run, “82” for launching permanent operation, and number “83” for deactivating the wipers. For AxxonPSIM software, the actions are similar, but the preset numbers will be shifted by one: preset number “82” for a one-time launch, “83” for launching permanent operation, and number “84” for deactivating the wipers. To use ROI compression in AxxonOne software, you need to log into the camera web interface and create 4 zones in the ROI compression parameters. Afterwards you will be able to configure the settings in AxxonOne software. IVS analytics includes: Built-in line crossing detector Built-in intrusion detector Built-in abandoned object detector Built-in missing object detector
WatchNET | WatchNET EVI-0413 | DVR (HD-CVI) | 3.200.0004.6.R, Build Date: 2015-11-23 | 4 | + | 2 | - | - | + | - |  | depends on device parameters | depends on device parameters | - | + | + | - | - | - | - | - | +. | Tamper detection, Motion detection | - | - | - | - | -
WatchNET | WatchNET EVI-0421 | DVR (HD-CVI) | 3.200.0004.6.R, Build Date: 2015-11-23 | 4 | + | 2 | - | - | + | - |  | depends on device parameters | depends on device parameters | - | + | + | - | - | - | - | - | +. | Tamper detection, Motion detection | - | - | - | - | -
WatchNET | WatchNET EVI-0821 | DVR (HD-CVI) | 3.200.0004.6.R, Build Date: 2015-11-23 | 8 | + | 2 | - | - | + | - |  | depends on device parameters | depends on device parameters | - | +. | + | - | - | - | - | - | +. | Tamper detection, Motion detection | - | - | - | - | -
WatchNET | WatchNET EVI-1621 | DVR (HD-CVI) | 3.200.0004.6.R, Build Date: 2015-11-23 | 16 | + | 2 | - | - | + | - |  | depends on device parameters | depends on device parameters | - | + | + | - | - | - | + | + | +. | Tamper detection, Motion detection | - | - | - | - | -
WatchNET | WatchNET PNT-08 | HDCVI DVR | 3.200.0004.6.R, Build Date: 2015-11-23 | 4 | + | 2 | - | - | + | - |  | depends on device parameters | depends on device parameters | - | + | + | - | - | - | + | + | +. | Tamper detection, Motion detection | - | - | - | - | -
WatchNET | WatchNET PNT-24 | DVR (HD-CVI) | 3.210.0001.0, Build Date: 2015-11-25 | 24 | + | 2 | - | - | + | - |  | depends on device parameters | depends on device parameters | - | + | - | - | - | - | + | + | + | Motion detection | - | - | - | - | -
WatchNET | WatchNET EVI-3221E | DVR (HD-CVI) | 3.210.0001.0, Build Date: 2015-11-25 | 32 | + | 2 | - | - | + | - |  | depends on device paremeters | depends on device paremeters | - | + | - | - | - | - | + | + | + | Motion detection | - | - | - | - | - | The device is a 32-channel DVR. Configuration settings for the video stream, image, and built-in video analytics must be selected in the device’s web interface. There are 16 alarm inputs and 6 alarm outputs.
WatchNET | WatchNET EVI-0421-1HDD | DVR (HD-CVI) | 3.200.0004.6.R, Build Date: 2015-11-23 | 4 | + | 2 | - | - | + | - |  | depends on device parameters | depends on device parameters | - | + | + | - | - | - | - | - | +. | Tamper detection, Motion detection | - | - | - | - | -
WatchNET | WatchNET TRB-08E | DVR (HD-CVI) | 3.210.0001.0, Build Date: 2015-11-25 | 8 | + | 2 | + | - | + | - |  | depends on device paremeters | depends on device paremeters | - | + | - | + | - | - | + | + | + | Motion detection | - | - | - | - | -
WatchNET | WatchNET TRB-16E | DVR (HD-CVI) | 3.210.0001.0, Build Date: 2015-11-25 | 16 | + | 2 | + | - | + | - |  | depends on device paremeters | depends on device paremeters | - | + | - | + | - | - | + | + | + | Motion detection | - | - | - | - | -
WatchNET | WatchNET TRB-04E | DVR (HD-CVI) | 3.210.0001.0, Build Date: 2015-11-25 | 4 | + | 2 | + | - | + | - |  | depends on device parameters | depends on device parameters | - | + | - | + | - | - | + | + | + | Motion detection | - | - | - | - | -
WatchNET | WatchNET MPIX1-IPC095 | Thermal Imaging Camera | V1.000.9992004.1.R.20200715 | 2 | + | 2 | - | - | + | - |  | 1920x1080 | 704x576 | - | - | - | - | - | - | - | - | - |  | - | - | - | - | -
WatchNET | WatchNET MPIX1-IPC092 | Camera | V2.622.0000000.31.R, Build Date: 2017-12-29 | 1 | + | 2 | + | - | + | - | H.264 Smart Codec | 2048x1536 | 704x576 | - | - | - | - | - | - | - | - | - | Tamper detection, Motion detection, Scene change detection | - | - | - | - | -
WatchNET | WatchNET MPIX1-IPC093 | Camera | V2.622.0000000.9.R, Build Date: 2019-07-13 | 1 | + | 2 | + | - | + | + | H.264 Smart Codec, H.265 Smart Codec | 2560x1440 | 704x576 | - | - | - | - | - | - | - | - | - | ROI mode, Tamper detection, Motion detection, Scene change detection | - | - | - | - | -
WatchNET | WatchNET MPIX1-IPC094 | Camera | 2.622.10SY000.0.R, Build Date: 2019-04-02 | 1 | + | 2 | + | - | + | + | H.264 Smart Codec, H.265 Smart Codec | 1920x1080 | 704x576 | - | - | - | - | - | - | - | - | - | Motion detection | - | - | - | - | -
WatchNET | WatchNET MPIX-IPC5-360 | Fisheye Camera | 2.622.0000001.4.R, Build Date: 2017-11-07 | 1 | + | 3 | + | - | + | + |  | 4000x3000 | 704x480 | - | +. | +. | - | - | - | + | + | + |  | - | - | - | - | - | Due to the nature of the AxxonPSIM software, changing the resolution settings on different streams may not work.
WatchNET | WatchNET MPIX-12-360-FIR | Fisheye Camera | 2.600.0000.1.R, Build Date: 2017-04-06 | 1 | + | 3 | + | - | + | + |  | 4000x3000 | 704x576 | - | + | + | + | - | - | + | + | + | Audio detection | - | - | - | - | -
WatchNET | WatchNET MPIX-IPC6-360 | Fisheye Camera | 2.622.10SY000.0.R, Build Date: 2019-04-02 | 1 | + | 2 | + | - | + | - |  | 3072x2048 | - | - | +. | + | - | - | - | + | + | - | Motion detection | - | - | - | - | - | Depending on the exposure mode, the Minimum and Maximum Frame Gain settings have different ranges. It is necessary to clarify through the web interface. Built-in detectors must be configured in the camera’s web interface.
WatchNET | WatchNET MPIX-IPC7-360 | Fisheye Camera | 2.600.0000.1.R, Build Date: 2017-04-06 | 1 | + | 3 | + | - | + | + |  | 3072x2048 | - | - | + | + | + | - | - | + | + | + | Audio detection | - | - | - | - | -
WatchNET | WatchNET MPIX-IPC8-360 | Camera | 2.400.0000.7.R, build: 2015-09-13 | 1 | + | 3 | + | - | + | - |  | 3072x2048 | - | - | + | + | - | - | - | - | - | + |  | - | - | - | - | -
WatchNET | WatchNET MPIX-21VDF-IR28 | Camera | 2.420.0000.14.R, Build Date: 2016-11-29 | 1 | + | 2 | + | - | + | - |  | 704x480 (MJPEG) / 1920x1080 (H.264) | - | - | - | - | - | - | - | - | - | - | Motion detection | - | - | - | - | -
WatchNET | WatchNET MPIX-IPC8-21 | Camera | V2.680.0000000.2.R, Build Date: 2019-04-10 | 1 | + | 2 | + | - | + | + | H.264 Smart Codec, H.265 Smart Codec | 1920x1080 | 704x480 | - | - | - | - | - | - | - | - | - | Line crossing detection, ROI mode, Tamper detection, Motion detection, Scene change detection, Intrusion detection | - | - | - | - | -
WatchNET | WatchNET MPIX-30VDF-IR28 | Camera | 2.400.0000.30.T, Build Date: 2016-10-18 | 1 | + | 2 | + | - | + | - |  | 2048x1536 | - | - | - | - | - | - | - | - | - | - | Motion detection | - | - | - | - | -
WatchNET | WatchNET MPIX-IPC9-40 | Camera | 2.400.0000.31.R, Build Date: 2016-11-08 | 1 | + | 2 | + | - | + | - |  | 2688x1520 | - | - | - | - | - | - | - | - | - | - | Motion detection | - | - | - | - | -
WatchNET | WatchNET MPIX1-IPC001 | Camera | 2.400.0000.28.R, Build Date: 2016-03-29 | 1 | + | 2 | + | - | + | - |  | 1280x960 | - | - | - | - | + | - | - | - | - | + | Motion detection | - | - | - | - | - | The frame rate range depends on the resolution and TV standard. The Keyframe Interval range depends on the Resolution and Frame Rate. The Bitrate range depends on the Resolution, Frame Rate and Keyframe Interval.
WatchNET | WatchNET MPIX1-IPC097 | Camera | 2.520.0000.8.R, build : 2016-12-09 | 1 | + | 2 | + | - | + | - |  | 1920x1080 | - | - | - | - | - | - | - | - | - | - |  | - | - | - | - | -
WatchNET | WatchNET MPIX-21VDV-IRV | Camera | 2.400.0000.28.R, Build Date: 2016-03-29 | 1 | + | 2 | + | - | + | - |  | 1920x1080 | - | - | - | - | + | - | - | - | - | + | Motion detection | - | - | - | - | - | The frame rate range depends on the resolution and TV standard. The Keyframe Interval range depends on the Resolution and Frame Rate. The Bitrate range depends on the Resolution, Frame Rate and Keyframe Interval.
WatchNET | WatchNET MPIX1-IPC039 | Thermal Imaging Camera | 2.622.0000000.0.R, Build Date: 2018-06-19 | 1 | + | 2 | + | - | + | - |  | 1280x1024 | 640x512 | - | + | + | - | - | - | + | + | + |  | - | - | - | - | -
WatchNET | WatchNET MPIX1-IPC040 | Thermal Imaging Camera | V2.631.134V001.0.T, Build Date: 2020-06-01 | 2 | + | 2 | + | - | + | + |  | 1920x1080 | 704x576 | - | - | - | - | - | - | + | + | +. | Body temperature detection, ROI mode, Tamper detection, Motion detection | - | - | - | - | - | The camera has the following problem: when using a value on the second stream of the second channel for the “Frame Rate” parameter, the value “1 fps” is always applied. This is a problem with the current firmware. The manufacturer promised to fix this problem in the new firmware version for the camera.
WatchNET | WatchNET MPIX1-IPC041 | Thermal Imaging Camera | 2.401.0000.1.R.4010.3S.NR, build : 2016-08-02 | 2 | + | 2 | + | - | + | - |  | 1920x1080 | 704x576 | - | - | - | + | - | - | - | - | - |  | - | - | - | - | - | The video stream settings on the camera are interdependent, so it is better to apply all settings in the camera’s web interface. For a thermal camera in AxxonPSIM, the resolutions are as follows: min: 320x256 mid: 1280x1024 high: 1280x1024
WatchNET | WatchNET MPIX1-IPC042 | Thermal Imaging Camera | 2.622.0000000.3.R, Build Date: 2018-05-22 | 2 | + | 4 | + | - | + | - |  | 1920x1080 | 704x576 | - | - | - | + | - | - | - | - | - |  | - | - | - | - | - | The device is a standard camera (1 channel) combined with a thermal imaging lens (2 channel); The specified maximum resolution applies to the first channel of the device; The maximum resolution of the second channel (thermal imager) is as follows: 1280x1024 for the first stream 640x512 for the second stream
WatchNET | WatchNET MPIX1-IPC043 | DVR (HD-CVI) | 3.210.0001.8 | 4 | + | 2 | + | - | + | - |  | depends on device parameters | depends on device parameters | - | - | - | - | - | - | - | - | + | Motion detection | - | - | - | - | -
WatchNET | WatchNET MPIX1-IPC044 | HDVR | 3.218.0000002.5, Build Date: 2019-03-01 | 5 | + | 2 | - | - | + | - | H.264 Smart Codec | depends on device parameters | depends on device parameters | + | + | - | + | - | - | - | - | + | Video loss detection, Tamper detection, Motion detection | - | - | - | - | - | The DVR is hybrid. On the web, you can add 1 IP channel and/or replace BNC channels with IP channels. In AxxonPSIM, it is recommended to work with x64 modules enabled and disable unused detectors.
WatchNET | WatchNET MPIX1-IPC045 | DVR (HD-CVI) | 3.210.0001.8 | 4 | + | 2 | + | - | + | - |  | depends on device parameters | depends on device parameters | - | - | - | - | - | - | - | - | + | Motion detection | - | - | - | - | -
WatchNET | WatchNET MPIX1-IPC047 | DVR (HD-CVI) | 3.210.0001.8 | 8 | + | 2 | + | - | + | - |  | depends on device parameters | depends on device parameters | - | - | - | - | - | - | - | - | + | Motion detection | - | - | - | - | -
WatchNET | WatchNET MPIX1-IPC048 | DVR (HD-CVI) | 3.210.0001.8 | 8 | + | 2 | + | - | + | - |  | depends on device parameters | depends on device parameters | - | - | - | - | - | - | - | - | + | Motion detection | - | - | - | - | -
WatchNET | WatchNET MPIX1-IPC049 | HDVR | 3.218.0000002.5, Build Date: 2019-03-01 | 10 | + | 2 | - | - | + | - | H.264 Smart Codec | depends on device parameters | depends on device parameters | + | - | - | + | - | - | - | - | + | Video loss detection, Tamper detection, Motion detection | - | - | - | - | - | The DVR is hybrid. On the web, you can add 2 IP channels and/or replace BNC channels with IP channels. In AxxonPSIM, it is recommended to work with x64 modules enabled and disable unused detectors.
WatchNET | WatchNET MPIX1-IPC050 | DVR (HD-CVI) | 3.210.0001.8, Build Date: 2017-03-07 | 16 | + | 2 | + | - | + | - |  | depends on device parameters | depends on device parameters | - | - | - | - | - | - | - | - | + |  | - | - | - | - | -
WatchNET | WatchNET MPIX1-IPC051 | DVR (HD-CVI) | 3.210.0001.8 | 4 | + | 2 | + | - | + | - |  | depends on device parameters | depends on device parameters | - | - | - | - | - | - | - | - | + | Motion detection | - | - | - | - | -
WatchNET | WatchNET MPIX1-IPC052 | DVR (HD-CVI) | 3.210.0001.8 | 4 | + | 2 | + | - | + | - |  | depends on device parameters | depends on device parameters | - | - | - | - | - | - | - | - | + | Motion detection | - | - | - | - | -
WatchNET | WatchNET MPIX1-IPC053 | DVR (HD-CVI) | 3.210.0001.8 | 8 | + | 2 | + | - | + | - |  | depends on device parameters | depends on device parameters | - | - | - | - | - | - | - | - | + | Motion detection | - | - | - | - | -
WatchNET | WathNET MPIX1-IPC054 | DVR (HD-CVI) | 3.210.0001.8 | 16 | + | 2 | + | - | + | - |  | depends on device parameters | depends on device parameters | - | - | - | - | - | - | - | - | + | Motion detection | - | - | - | - | -
WatchNET | WatchNET MPIX1-IPC055 | HDVR | V4.000.0000002.11, Build Date: 2019-08-29 | 24 | + | 2 | + | - | + | + | H.264 Smart Codec, H.265 Smart Codec | depends on device parameters | depends on device parameters | - | + | + | + | - | - | - | - | +. | Tamper detection, Motion detection | - | - | - | - | -
WatchNET | WatchNET MPIX1-IPC056 | DVR (HD-CVI) | 3.210.0001.8, Build Date: 2017-03-07 | 32 | + | 2 | + | - | + | - |  | depends on device parameters | depends on device parameters | - | - | - | - | - | - | - | - | + | Motion detection | - | - | - | - | -
WatchNET | WatchNET MPIX1-IPC058 | HDVR | V4.000.0000002.11, Build Date: 2019-08-29 | 16 | + | 2 | + | - | + | + | H.264 Smart Codec, H.265 Smart Codec | depends on device parameters | depends on device parameters | - | - | - | + | - | - | + | - | + | Motion detection | - | - | - | - | - | The device is a hybrid DVR: 8 analog + 8 IP channels. Analog channels can be replaced by IP channels. Replacement order: analogue channels are located first, IP channels are located after the analogue ones.
WatchNET | WatchNET MPIX1-IPC059 | DVR (HD-CVI) | 3.210.0001.8, Build Date: 2017-03-07 | 16 | + | 2 | + | - | + | - |  | depends on device parameters | depends on device parameters | - | - | - | - | - | - | - | - | + | Motion detection | - | - | - | - | -
WatchNET | WatchNET BLS-IPC14 | Thermal Imaging Camera | auto | 2 | + | 3 | + | - | + | + |  | 1920x1080 | 704x480 | - | - | - | - | - | - | - | - | - | Body temperature detection | - | - | - | - | -
WatchNET | WatchNET BLS-IPC06 | Camera | auto | 1 | + | 2 | + | - | + | - |  | 2592x1520 | - | - | - | - | + | - | - | - | - | - |  | - | - | - | - | -
WatchNET | WatchNET BLS-IPC09 | Camera | auto | 1 | + | 2 | + | - | + | - |  | 2048x1536 | - | - | - | - | + | - | - | - | - | - |  | - | - | - | - | -
WatchNET | WatchNET BLS-IPC01 | Camera | auto | 1 | + | 2 | + | - | + | - |  | 1920x1080 | - | - | - | - | + | - | - | - | - | - |  | - | - | - | - | -
WatchNET | WatchNET BLS-IPC08 | Camera | auto | 1 | + | 2 | + | - | + | - |  | 2048x1536 | - | - | - | - | - | - | - | - | - | - |  | - | - | - | - | -
WatchNET | WatchNET BLS-IPC07 | Camera | auto | 1 | + | 2 | + | - | + | - |  | 1920x1080 | - | - | - | - | - | - | - | - | - | - |  | - | - | - | - | -
WatchNET | WatchNET BLS-IPC12 | Fisheye Camera | auto | 1 | +. | 2 | + | - | + | - |  | 3072x2048 | - | - | + | - | - | - | - | + | - | - | Motion detection | - | - | - | - | -
WatchNET | WatchNET BLS-IPC02 | Camera | v1.6_build044014_216 | 1 | + | 3 | + | - | + | - |  | 1280x960 | - | - | - | - | - | - | - | - | - | - |  | - | - | - | - | -
WatchNET | WatchNET BLS-IPC03 | Camera | v1.6_build044014_148 | 1 | + | 3 | + | - | + | - |  | 1920x1080 | - | - | - | - | - | - | - | - | - | - |  | - | - | - | - | -
WatchNET | WatchNET BLS-IPC04 | Camera | v1.6_build044014_216 | 1 | + | 3 | + | - | + | - |  | 1920x1080 | - | - | - | - | - | - | - | - | - | - |  | - | - | - | - | -
WatchNET | WatchNET BLS-IPC05 | Camera | v1.6_build044014_148 | 1 | - | - | + | - | + | - |  | 2048x1536 | - | - | - | - | - | - | - | - | - | - |  | - | - | - | - | -
WatchNET | WatchNET BLS-IPC10 | Camera | v1.6_build044014_145 | 1 | - | - | + | - | + | - |  | 1920x1080 | - | - | - | - | - | - | - | - | - | - |  | - | - | - | - | -
WatchNET | WatchNET BLS-IPC11 | Camera | v1.6_build044014_148 | 1 | - | - | + | - | + | - |  | 2048x1536 | - | - | - | - | - | - | - | - | - | - |  | - | - | - | - | -
WatchNET | WatchNET MPIX1-IPC060 | DVR (HD-CVI) | 3.210.0001.8, Build Date: 2017-03-07 | 16 | + | 2 | + | - | + | - |  | depends on device parameters | depends on device parameters | - | +. | +. | - | - | - | + | + | + | Motion detection | - | - | - | - | -
WatchNET | WatchNet MPIX1-IPC061 | HDCVI DVR | 3.210.0001.8, Build Date: 2017-03-07 | 16 | + | 2 | + | - | + | - |  | depends on device parameters | depends on device parameters | - | - | - | - | - | - | - | - | + | Motion detection | - | - | - | - | -
WatchNET | WatchNet MPIX1-IPC067 | NVR (Video Storage) | V3.210.10GP001.0 Build 2021-03-19 | 512 | + | 2 | + | - | + | + |  | depends on device parameters | depends on device parameters | - | - | - | - | - | - | - | - | +. |  | - | - | - | - | - | Designed for installation of 16 HDDs, supports 512 video channels.
WatchNET | WatchNet MPIX-21DF-K28 | Camera | 2.420.0000.1.R | 1 | + | 2 | + | - | + | - |  | 1920x1080 | - | - | - | - | - | - | - | - | - | - |  | - | - | - | - | - | The range of reference frame frequency values ​​depends on the fps value. The range of bitrate values ​​depends on the resolution and fps values. When applying settings, you need to ensure that the correct values ​​are selected for related settings.
WatchNET | WatchNet MPIX1-IPC069 | Camera | 2.420.0000.0.R | 1 | + | 2 | + | - | + | - |  | 1920x1080 | - | - | +. | +. | - | - | - | +. | +. | - |  | - | - | - | - | - | The range of bitrate values ​​depends on the resolution and fps values. When applying settings, you must ensure that the values ​​of interrelated settings are within the range allowed by the camera, otherwise the setting will not be applied
WatchNET | WatchNet MPIX1-IPC070 | Camera | 2.211.0000.0.R | 1 | - | - | + | - | + | - |  | 1920x1080 | - | - | - | - | - | - | - | - | - | - |  | - | - | - | - | - | The maximum resolution on the first stream limits the frame rate selection to 18 on two streams. The range of bitrate values ​​depends on the resolution and FPS values. If the entered value is not within the available range, then the value is not applied. When working with the camera in AxxonSoft software, it is recommended to set the quality for the MJPEG codec in the web interface. At resolutions above 720p, mirroring and image rotation settings are not supported. The TV standard setting does not change the video format. Its value should be selected in accordance with the model version (there are PAL and NTSC versions).
WatchNET | WatchNet MPIX-30VDF-IR28 | Camera | 2.400.0000.30.T, Build Date: 2016-10-18 | 1 | + | 2 | + | - | + | - |  | 2048x1536 | - | - | - | - | - | - | - | - | - | - | Motion detection | - | - | - | - | -
WatchNET | WatchNet MPIX1-IPC071 | Camera | 2.420.0000.0.R.20140414 | 1 | - | - | + | - | + | - |  | 2048x1536 | - | - | - | - | - | - | - | - | - | - |  | - | - | - | - | - | The maximum resolution on the first stream limits the frame rate selection to 18 on two streams. The range of bitrate values ​​depends on the stream settings. The lower the values ​​of settings such as frame rate, resolution, reference frame rate, the smaller the bitrate range. In the product, the bitrate range is set from the smallest value to the largest. At resolutions above 720p, mirroring and image rotation settings are not supported. In order for image settings to work in our product, you need to select the “Day” Profile in the device’s web interface (Setup -> Camera -> Conditions -> Config File). Quality settings for MJPEG are made in the web interface
WatchNET | WatchNet MPIX-40VDF-NPC36AI | Camera | V2.800.1002000.0.R, Build Date: 2019-10-08 | 1 | + | 3 | + | - | + | + | H.264 Smart Codec, H.265 Smart Codec | 2688x1520 | 704x480 | - | + | + | - | - | - | + | + | + | Line crossing detection, ROI mode, Tamper detection, Audio detection, Motion detection, Unattended baggage detection, Intrusion detection | - | - | - | - | - | Audio detector includes detectors: Input Abnormal (Abnormal Audio), Intensity Change; People Counting Detector includes detectors: People Counting, In Area No, Queuing; IVS includes detectors: Tripwire, Intrusion, Abandoned Object, Missing Object, Fast-moving, Parking Detection, Crowd Gathering estimation, Loitering detection.
WatchNET | WatchNet MPIX1-IPC072 | Camera | 2.420.0001.0.R | 1 | + | 2 | + | - | + | - |  | 1920x1080 | - | - | - | - | - | - | - | - | - | - |  | - | - | - | - | - | The range of reference frame frequency values ​​depends on the fps value. The range of bitrate values ​​depends on the resolution and fps values. When applying settings, you need to ensure that the correct values ​​are selected for related settings.
WatchNET | WatchNet MPIX1-IPC073 | Camera | 2.420.0001.0.R | 1 | + | 2 | + | - | + | - |  | 2048x1536 | - | - | + | - | - | - | - | - | - | - |  | - | - | - | - | -
WatchNET | WatchNet MPIX1-IPC074 | Camera | 2.420.0000.10.R | 1 | + | 3 | + | - | + | + |  | 2048x1536 | - | - | + | + | - | - | - | - | - | - |  | - | - | - | - | - | The camera has built-in video analytics.
WatchNET | WatchNet MPIX1-IPC078 | Camera | 2.103.0000.2.R, build : 2013-03-21 | 1 | - | - | + | - | + | - |  | 1920x1080 | - | - | - | - | - | - | - | - | - | - |  | - | - | - | - | - | The range of acceptable bitrate values ​​depends on the current values ​​of the stream settings (frame rate, resolution, reference frame rate). The widest possible range of values ​​is integrated into the AxxonSoft/Axxon software. Quality settings for MJPEG are done in the web interface
WatchNET | WatchNet MPIX1-IPC075 | Camera | 2.420.0000.1.R | 1 | + | 2 | + | - | + | - |  | 1920x1080 | - | - | - | - | - | - | - | - | - | - |  | - | - | - | - | - | The range of bitrate values ​​depends on the resolution and fps values. Therefore, in order for these settings to be used in the product, you need to ensure that for all these settings the values ​​are within the range currently allowed by the camera
WatchNET | WatchNet MPIX1-IPC076 | Camera | 2.103.0001.0.R | 1 | - | - | + | - | + | - |  | 1280x960 | - | - | - | - | - | - | - | - | - | - |  | - | - | - | - | -
WatchNET | WatchNet MPIX1-IPC077 | Camera | 2.210.0000.0.R, build : 2013-03-13 | 1 | - | - | + | - | + | - |  | 1920x1080 | - | - | - | - | - | - | - | - | - | - |  | - | - | - | - | - | To operate picture settings in AxxonSoft software ¦ AxxonSoft needs to select Day in the camera settings Camera > Conditions > Config file. The “90 degree rotation” values ​​of the Video image rotation settings are applied only at a resolution not higher than 720p.
WatchNET | WatchNet MPIX1-IPC080 | Camera | 2.420.0002.0.R | 1 | - | - | - | - | - | - |  | - | - | - | - | - | - | - | - | - | - | - |  | - | - | - | - | - | The range of reference frame frequency values ​​depends on the fps value. The range of bitrate values ​​depends on the resolution and fps values. When applying settings, you need to ensure that the correct values ​​are selected for related settings.
WatchNET | WatchNet MPIX1-IPC081 | Camera | 2.210.0000.13.R | 1 | + | 2 | + | - | + | - |  | 2048x1536 | - | - | - | - | - | - | - | - | - | - |  | - | - | - | - | - | When applying settings, you must ensure that the values ​​of interrelated settings are *strictly* within the range allowed by the camera (you need to track it in the web interface), otherwise the setting will not be applied. The range of bitrate values ​​depends on the resolution and fps values
WatchNET | WatchNet MPIX1-IPC082 | Camera | 2.420.0002.0.R | 1 | + | 2 | + | - | + | - |  | 1920x1080 | - | - | + | + | - | - | - | + | + | - |  | - | - | - | - | - | The range of reference frame frequency values ​​depends on the fps value. The range of bitrate values ​​depends on the resolution and fps values. When applying settings, you need to ensure that the correct values ​​are selected for related settings.
WatchNET | WatchNet MPIX1-IPC083 | HDVR | V3.216.0000000.0, Build Date: 2019-04-17 | 12 | + | 2 | - | - | + | - |  | 1920x1080 | 704x576 | - | +. | +. | - | - | - | + | + | +. | Video loss detection, GPS, Tamper detection, Motion detection | - | - | - | - | - | If the device does not start in the product (does not respond), you should enable the switch in the web Setup - Security - System service - CGI The device supports Time mode GPS - it reads the time correctly. And also added an option for coordinate accuracy for the GPS tracker (from 3 to 6)
WatchNET | WatchNet MPIX1-IPC087 | Camera | 2.103.0002.0.R, build : 2012-10-31 | 1 | - | - | + | - | + | - |  | 1920x1080 | - | - | - | - | + | - | - | - | - | - |  | - | - | - | - | - | The range of bitrate values ​​depends on the resolution and frame rate per second. The minimum permissible value of the reference frame rate corresponds to the current FPS value, this is a camera limitation. It is recommended to set the quality for MJPEG in the camera web interface.
WatchNET | WatchNet MPIX1-IPC088 | Intercom | 2017-10-31 V1.000.0000.0.R | 1 | + | 2 | - | - | + | - |  | 1280x720 | - | - | - | - | - | - | - | + | + | - |  | - | - | - | - | -
WatchNET | WatchNet MPIX1-IPC089 | Intercom | 2017-04-02 V3.100.0000.0.R | 1 | + | 2 | - | - | + | - |  | 1280x720 | - | - | - | - | - | - | - | - | - | - |  | - | - | - | - | -
WatchNET | WatchNext MPIX1-IPC091 | Camera | DP 2017-06-28 V3.200.0000.0.R | 1 | + | 2 | - | - | + | - |  | 1280x720 | - | - | - | - | - | - | - | +. | +. | - |  | - | - | - | - | -
WatchNET | WatchNet MPIX1-IPC011 | Camera | V2.800.0000009.3.R.P9.4512.UN.NR, Build Date: 2020-03-31 | 1 | + | 3 | + | - | + | + | H.264 Smart Codec, H.265 Smart Codec | 2560x1440 | 704x576 | - | - | - | + | - | + | - | - | + | Tamper detection, Motion detection | - | - | - | - | -
WatchNET | WatchNet MPIX-21MP12X | Camera | 2.400.0000.9.R.T4.301b.3N.NR, Build Date: 2016-05-25 | 1 | + | 3 | + | - | + | - |  | 1920x1080 | - | - | - | - | + | - | - | - | - | - |  | - | - | - | - | -
WatchNET | WatchNet MPIX1-IPC012 | Camera | 2.400.0000.9.R.T4.1216.3N.NR, Build Date: 2016-05-25. | 1 | + | 3 | + | - | + | - |  | 1920x1080 | - | - | + | + | + | - | - | + | + | - | Motion detection | - | - | - | - | - | Video stream settings are interdependent. These dependencies must be monitored in the camera web interface. Built-in detectors must be configured in the camera web interface. For the first stream for resolutions 1280x720 and 704x576, the frame rate range is [1..50]
WatchNET | WatchNet MPIX1-IPC015 | Camera | 2.420.0000.9.R.301e, Build Date: 2016-07-12 | 1 | + | 3 | + | - | + | + |  | 1920x1080 | - | - | - | - | + | - | - | - | - | - |  | - | - | - | - | -
WatchNET | WatchNet MPIX1-IPC016 | Camera | 2.420.0000.9.R.301e, Build Date: 2016-07-12 | 1 | + | 3 | + | - | + | + |  | 2592x1520 | - | - | - | - | + | - | - | - | - | - |  | - | - | - | - | - | Video stream settings are interdependent. These dependencies must be monitored in the camera's web interface. Built-in detectors must be configured in the camera's web interface. The camera has 2 alarm inputs and 1 alarm output.
WatchNET | Dahua DH-SD63120T-HN | Camera | 2.400.0000.9.R.T4.301b.3N.NR, Build Date: 2016-05-25 | 1 | + | 3 | + | - | + | - |  | 1280x960 | - | - | - | - | + | - | - | - | - | - |  | - | - | - | - | -
WatchNET | WatchNet MPIX1-IPC017 | Camera | 2.400.0000.9.R.T4.301b.3N.NR, Build Date: 2016-05-25 | 1 | + | 3 | + | - | + | - |  | 1280x960 | - | - | - | - | + | - | - | - | - | - |  | - | - | - | - | -
WatchNET | WatchNet MPIX1-IPC018 | Camera | 2.400.0000.9.R.T4.301b.3N.NR, Build Date: 2016-05-25 | 1 | + | 3 | + | - | + | - |  | 1920x1080 | - | - | - | - | + | - | - | - | - | - |  | - | - | - | - | -
WatchNET | WatchNet MPIX-21IRPTZ | Camera | V2.800.0000000.5.R.E4.2512.3S.NR, Build Date: 2019-08-27 | 1 | + | 3 | + | - | + | + | H.264 Smart Codec, H.265 Smart Codec | 1920x1080 | 704x576 | - | - | - | + | + | + | - | - | - | Line crossing detection, Tamper detection, Motion detection, Intrusion detection | - | - | - | - | -
WatchNET | WatchNet MPIX-21MP25XIRAI | Camera | V2.800.0000009.3.R.P9.4512.UN.NR, Build Date: 2020-03-31 | 1 | + | 3 | + | - | + | + | H.264 Smart Codec, H.265 Smart Codec | 1920x1080 | 704x576 | - | +. | +. | + | - | + | + | + | + | Tamper detection, Motion detection | - | - | - | - | -
WatchNET | WatchNet MPIX1-IPC019 | Camera | V2.800.0000009.3.R.P9.4512.UN.NR, Build Date: 2020-03-31 | 1 | + | 3 | + | - | + | + | H.264 Smart Codec, H.265 Smart Codec | 2560x1440 | 704x576 | - | +. | +. | + | - | + | + | + | + | Tamper detection, Motion detection | - | - | - | - | -
WatchNET | WatchNet MPIX1-IPC020 | Camera | 2.420.0000.9.R.301e, Build Date: 2016-07-12 | 1 | + | 3 | + | - | + | + |  | 1920x1080 | - | - | - | - | + | - | - | - | - | - |  | - | - | - | - | - | Video stream settings are interdependent. These dependencies must be monitored in the camera's web interface. Built-in detectors must be configured in the camera's web interface. Models DH-SD6AE230UA-HN, DH-SD6AL230UA-HN and DH-SD60230U-HN have 7 alarm inputs and 2 alarm outputs. Models DH-SD6C230U-HN, DH-SD50230U-HN and DH-SD52C230U-HN have 2 alarm inputs and 1 alarm output.
WatchNET | WatchNet MPIX1-IPC021 | Camera | 2.420.0000.9.R.301e, Build Date: 2016-07-12 | 1 | + | 3 | + | - | + | + |  | 2592x1520 | - | - | - | - | + | - | - | - | - | - |  | - | - | - | - | - | Video stream settings are interdependent. These dependencies must be monitored in the camera's web interface. Built-in detectors must be configured in the camera's web interface. The camera has 7 alarm inputs and 2 alarm outputs.
WatchNET | WatchNet MPIX1-IPC025 | Camera | 2.422.0000.0.R.D3.3019.9A.NR, Build Date: 2016-06-13 | 1 | + | 3 | + | - | + | - |  | 1920x1080 | - | - | +. | +. | + | - | - | - | + | + |  | - | - | - | - | -
WatchNET | WatchNet MPIX1-IPC022 | Camera | 2.422.0000.0.R.D2.3011.3S.NR, Build Date: 2016-06-13 | 1 | + | 3 | + | - | + | - |  | 1920x1080 | - | - | +. | +. | + | - | - | - | + | + |  | - | - | - | - | - | OSD text must be activated via the camera web interface before use
WatchNET | WatchNet MPIX1-IPC023 | Camera | V2.800.10GE000.0.R.P9.3722.UN.NR, Build Date: 2019-10-16 | 1 | + | 3 | + | - | + | + | H.264 Smart Codec, H.265 Smart Codec | 1920x1080 | 704x576 | - | - | - | + | - | + | + | - | - |  | - | - | - | - | -
WatchNET | WatchNet MPIX1-IPC026 | Camera | 2.460.0000.8.R.N5.4014.9A.NR, Build Date: 2017-03-29 | 1 | + | 3 | + | - | + | + | H.264 Smart Codec, H.265 Smart Codec | 1920x1080 | 704x576 | - | - | - | + | - | - | - | - | + | Motion detection | - | - | - | - | - | The FarLimit setting value must be less than the NearLimit setting value.
WatchNET | WatchNet MPIX1-IPC027 | Camera | 2.420.0000.9.R.301e, Build Date: 2016-07-12 | 1 | + | 3 | + | - | + | + |  | 2560x1920 | - | - | - | - | + | - | - | - | - | - |  | - | - | - | - | - | Video stream settings are interdependent. These dependencies must be monitored in the camera's web interface. Built-in detectors must be configured in the camera's web interface. The camera has 7 alarm inputs and 2 alarm outputs.
WatchNET | WacthNet MPIX1-IPC028 | Camera | 2.420.0000.9.R.301e, Build Date: 2016-07-12 | 1 | + | 3 | + | - | + | + |  | 2560x1920 | - | - | - | - | + | - | - | - | - | - |  | - | - | - | - | - | Video stream settings are interdependent. These dependencies must be monitored in the camera's web interface. Built-in detectors must be configured in the camera's web interface.
WatchNET | WatchNet MPIX1-IPC029 | Camera | V2.800.0000000.5.R.E4.303e.9A.NR, Build Date: 2019-08-27 | 1 | + | 3 | + | - | + | + | H.264 Smart Codec, H.265 Smart Codec | 1920x1080 | 704x480 | - | - | - | + | - | + | - | - | - | Tamper detection, Motion detection | - | - | - | - | -
WatchNET | WatchNet MPIX1-IPC030 | Camera | V2.800.0000000.5.R.E4.303e.9A.NR, Build Date: 2019-08-27 | 1 | + | 3 | + | - | + | + | H.264 Smart Codec, H.265 Smart Codec | 1920x1080 | 704x480 | - | - | - | + | - | + | - | - | - | Tamper detection, Motion detection | - | - | - | - | -
WatchNET | WatchNet MPIX-40IRPTZ | Camera | 2.420.0000.9.R.301e, Build Date: 2016-07-12 | 1 | + | 3 | + | - | + | + |  | 2592x1520 | - | - | - | - | + | - | - | - | - | - |  | - | - | - | - | - | Video stream settings are interdependent. These dependencies must be monitored in the camera's web interface. Built-in detectors must be configured in the camera's web interface. The cameras have 2 alarm inputs and 1 alarm output.
WatchNET | WatchNet MPIX1-IPC031 | Camera | V2.800.0000009.3.R.P9.4512.UN.NR, Build Date: 2020-03-31 | 1 | + | 3 | + | - | + | + | H.264 Smart Codec, H.265 Smart Codec | 1920x1080 | 704x576 | - | +. | +. | + | - | + | + | + | + | Tamper detection, Motion detection | - | - | - | - | -
WatchNET | WatchNet MPIX1-IPC032 | Camera | V2.800.0000009.3.R.P9.4512.UN.NR, Build Date: 2020-03-31 | 1 | + | 3 | + | - | + | + | H.264 Smart Codec, H.265 Smart Codec | 2560x1440 | 704x576 | - | +. | +. | + | - | + | + | + | + | Tamper detection, Motion detection | - | - | - | - | -
WatchNET | WatchNet MPIX-80IRPTZAI | Camera | V2.820.0000004.0.R.DA.4046.UN.NR, Build Date: 2021-09-26 | 1 | + | 3 | + | - | + | + | H.264 Smart Codec, H.265 Smart Codec | 3840x2160 | 704x576 | - | - | - | +. | - | - | - | - | - |  | - | - | - | - | -
WatchNET | WatchNet MPIX1-IPC033 | Camera | V2.810.0000000.4.R.E4.301e, Build Date: 2020-05-09) | 3 | + | 3 | + | - | + | + | H.264 Smart Codec, H.265 Smart Codec | 1920x1080 | 704x576 | - | - | - | + | - | - | - | - | - | Aggression detection | - | - | - | - | - | The camera has the following features: The range of the "Frame Rate" parameter depends on the "Resolution" and "TV standard" parameters. The available minimum value for the "Keyframe Interval" parameter coincides with the current value of the "Frame Rate" parameter. The range of the “Bitrate” parameter depends on the “Resolution”, “Frame Rate” and “Keyframe Interval” parameters. The “Resolution” parameter for the third stream depends on this parameter of the first stream. The 1920x1080 resolution on the third stream will only be available when the first stream is set to 1920x1080 or higher. To activate and deactivate the wipers on the camera in the AxxonOne software, you need to create a preset with the serial number “81” for a one-time run, “82” for launching permanent operation, and number “83” for deactivating the wipers. For AxxonPSIM software, the actions are similar, but the preset numbers will be shifted by one: preset number “82” for a one-time launch, “83” for launching permanent operation, and number “84” for deactivating the wipers. To use ROI compression in AxxonOne software, you need to log into the camera web interface and create 4 zones in the ROI compression parameters. Afterwards you will be able to configure the settings in AxxonOne software. IVS analytics includes: Built-in line crossing detector Built-in intrusion detector Built-in abandoned object detector Built-in missing object detector
WatchNET | WatchNet MPIX-20-Z30IR | Camera | 2.420.0001.4.R.301e.3S.NR, build : 2016-02-29 | 1 | + | 3 | + | - | + | + |  | 1920x1080 | 704x480 | - | + | + | + | - | - | + | + | - | Motion detection | - | - | - | - | - | OSD text must be activated via the camera web interface before use
WatchNET | WatchNet MPIX1-IPC034 / MPIX1-IPC130 | Camera | V2.810.0000000.4.R.E4.301e, Build Date: 2020-05-09) | 3 | + | 3 | + | - | + | + | H.264 Smart Codec, H.265 Smart Codec | 1920x1080 | 704x576 | - | + | +. | + | - | - | - | + | - | ROI mode | - | - | - | - | - | The camera has the following features: The range of the "Frame Rate" parameter depends on the "Resolution" and "TV standard" parameters. The available minimum value for the "Keyframe Interval" parameter coincides with the current value of the "Frame Rate" parameter. The range of the “Bitrate” parameter depends on the “Resolution”, “Frame Rate” and “Keyframe Interval” parameters. The “Resolution” parameter for the third stream depends on this parameter of the first stream. The 1920x1080 resolution on the third stream will only be available when the first stream is set to 1920x1080 or higher. To activate and deactivate the wipers on the camera in the AxxonOne software, you need to create a preset with the serial number “81” for a one-time run, “82” for launching permanent operation, and number “83” for deactivating the wipers. For AxxonPSIM software, the actions are similar, but the preset numbers will be shifted by one: preset number “82” for a one-time launch, “83” for launching permanent operation, and number “84” for deactivating the wipers. To use ROI compression in AxxonOne software, you need to log into the camera web interface and create 4 zones in the ROI compression parameters. Afterwards you will be able to configure the settings in AxxonOne software. IVS analytics includes: Built-in line crossing detector Built-in intrusion detector Built-in abandoned object detector Built-in missing object detector
WatchNET | WatchNet MPIX1-IPC036 | Thermal Imaging Camera | 2.622.0000001.2.R, Build Date: 2018-07-20 | 2 | + | 2 | + | - | + | - |  | 1920x1080 | 704x576 | - | + | + | - | - | - | + | + | + | IVS analytics, Motion detection | - | - | - | - | - | For a thermal channel, maximum resolutions are: in AxxonOne: first stream - 1280x960; second stream - 1280x960; in Intelligence: first stream - 1280x720; second stream - 640x480; For each TV standard, the list of acceptable stream resolutions is different. And for the correct application of resolution parameters after changing the TV standard, it is recommended to reboot the camera (a feature of the camera itself). For IVS detectors to operate correctly, they must first be configured via the Web interface.
WatchNET | WatchNet MPIX1-IPC037 | Thermal Imaging Camera | V2.630.0000000.9.R, Build Date: 2020-12-23 | 2 | - | 2 | + | - | + | + |  | 1920x1080 | 704x480 | - | - | - | - | - | - | + | + | + | Line crossing detection, Attended detection, ROI mode, IVS analytics, Tamper detection, Audio detection, Motion detection, Scene change detection, Unattended baggage detection, Fire detection, Intrusion detection | - | - | - | - | - | Feature: in order for fire detector events to be received, it is necessary to disable IVS for the second channel in the Smart Plan section in the camera web interface settings.
WatchNET | WatchNet NVR1-16WNT1 | NVR | 3.205.0000000.0, Build Date: 2017-10-13 | 16 | + | 2 | + | - | + | - |  | depends on device parameters | depends on device parameters | - | - | - | - | - | - | - | - | + |  | - | - | - | - | -
WatchNET | WatchNet ENM-04POE | NVR | V3.201.0000.1.R. Build Date: 2016-04-09 | 4 | + | 2 | + | - | + | - |  | from web | - | - | + | - | + | - | - | - | - | + | Motion detection | - | - | - | - | - | The device is a 4-channel NVR. Configuration settings for the video stream, image, and built-in video analytics must be selected in the device’s web interface.
WatchNET | WatchNet ENM-08POE | NVR | 3.201.0000.1.R Build Date: 2016-04-09 | 8 | + | 2 | + | - | + | - |  | from web | - | - | - | - | + | - | - | - | - | - | Motion detection | - | - | - | - | - | The device is an 8-channel NVR. Configuration settings for the video stream, image, and built-in video analytics must be selected in the device’s web interface. There are 2 alarm inputs and 1 alarm output.
WatchNET | WatchNet ENMR2-16POE | NVR | V3.216.0000001.0, Build Date: 2018-12-17 | 16 | + | 2 | + | - | + | + |  | depends on device parameters | depends on device parameters | - | - | - | - | - | - | - | - | + | Motion detection | - | - | - | - | -
WatchNET | WatchNet NVR1-32WNT1 | NVR | V3.201.0000.1.R. Build Date: 2016-04-09 | 32 | + | 2 | + | - | + | - |  | from web | - | - | + | - | + | - | - | - | - | + | Motion detection | - | - | - | - | - | The device is a 32-channel NVR. Configuration settings for the video stream, image, and built-in video analytics must be selected in the device’s web interface. The DH-NVR4232V-8P model has 2 alarm inputs and 1 alarm output. Models DH-NVR4232, DH-NVR4232-P, DH-NVR4232-8P and DH-NVR4232-16P has 4 alarm inputs and 2 alarm outputs. DH-NVR4432, DH-NVR4432-8P, DH-NVR4432-16P, DH-NVR4832 and DH-NVR4832-16P have 16 alarm inputs and 4 alarm outputs.
WatchNET | WatchNet MPIX1-IPC003 | NVR | 3.215.1002000.0, Build Date: 2018-03-26 | 32 | + | 2 | + | - | + | - |  | depends on device parameters | depends on device parameters | - | - | - | + | - | - | - | - | + | Motion detection | - | - | - | - | - | The settings configuration must be selected in the device’s web interface. The list of resolution values ​​depends on the maximum resolution of the connected camera. Some video stream settings are interdependent. Therefore, in AxxonPSIM software, it is better to apply video stream settings in the device’s web interface.
WatchNET | WatchNet MPIX1-IPC004 | NVR | 3.210.0005.0, Build Date: 2016-06-14 | 16 | + | 2 | + | - | + | + |  | depends on device parameters | depends on device parameters | - | - | - | + | - | - | + | + | + | Motion detection | - | - | - | - | - | The settings configuration must be selected in the device’s web interface. The list of resolution values ​​depends on the maximum resolution of the connected camera. Some video stream settings are interdependent. Therefore, in AxxonPSIM software, it is better to apply video stream settings in the device’s web interface. The DH-NVR4216-4K, DH-NVR4216-8P-4K and DH-NVR4216-16P-4K devices have 4 alarm inputs and 2 alarm outputs. DH-NVR4416-4K devices, DH-NVR4416-16P-4K, DH-NVR4816-4K and DH-NVR4816-16P-4K have 16 alarm inputs and 6 alarm outputs.
WatchNET | WatchNet MPIX1-IPC005 | NVR | 4.000.0000001.5, Build Date: 2019-12-18 | 32 | + | 2 | + | - | + | + |  | depends on device parameters | depends on device parameters | - | - | - | - | - | - | + | + | + | Motion detection | - | - | - | - | - | The settings configuration must be selected in the device’s web interface. The list of resolution values ​​depends on the maximum resolution of the connected camera. Some video stream settings are interdependent. Therefore, in AxxonPSIM software, it is better to apply video stream settings in the device’s web interface.
WatchNET | WatchNet MPIX1-IPC006 | NVR | V3.216.10BE000.0, Build Date: 2019-04-18 | 16 | + | 3 | + | - | + | + | H.264 Smart Codec, H.265 Smart Codec | depends on device parameters | depends on device parameters | - | - | - | + | - | - | - | - | +. | Tamper detection, Motion detection | - | - | - | - | - | The "Light Compensation" setting is applied when switching between recorder channels
WatchNET | WatchNet MPIX1-IPC007 | Camera | fw. 2.460.0000.4.T..3712.9A.NR, Build Date: 2018-11-29 | 3 | + | 3 | + | - | + | + | H.264 Smart Codec | 4096x1800 | 1024x452 | - | + | + | + | - | - | + | + | + | People counting detection, Line crossing detection, Attended detection, Tamper detection, Audio detection, Motion detection, Face detection, Scene change detection, Unattended baggage detection, Intrusion detection | - | - | - | - | - | 1 channel has: Max. 1st stream resolution - 1920x1080 Max. 2nd stream resolution - 1920x1080 Channel 2 has: Max. 1st stream resolution - 1920x1200 Max. 2nd stream resolution - 1024x452 Channel 3 has: Max. 1st stream resolution - 4096x1800 Max. 2nd stream resolution - 1024x452 According to the IVS event source, the following events were received: Built-in line crossing detector Built-in intrusion detector Built-in abandoned object detector Built-in missing object detector You must first configure it in the web interface.
WatchNET | WatchNet MPIX1-IPC008 | Camera | fw. 2.460.0000.4.R..3712.9A.NR, Build Date: 2017-09-27 | 3 | + | 3 | + | - | + | + | H.264 Smart Codec, H.265 Smart Codec | 4096x1800 | 1024x452 | + | - | - | + | - | - | - | - | + | Tamper detection, Motion detection | - | - | - | - | - | 1 channel has: Max. 1st stream resolution - 1920x1080 Max. 2nd stream resolution - 1920x1080 Channel 2 has: Max. 1st stream resolution - 4096x1800 Max. 2nd stream resolution - 1024x452 Channel 3 has: Max. 1st stream resolution - 4096x1800 Max. 2nd stream resolution - 1024x452 According to the IVS event source, the following events were received: Built-in line crossing detector Built-in intrusion detector Built-in abandoned object detector Built-in missing object detector You must first configure it in the web interface.
WatchNET | WatchNet MPIX1-IPC009 | Camera | V2.810.0000000.4.R.E4.2512.9A.NR, Build Date: 2020-05-09 | 1 | + | 3 | + | - | + | + | H.264 Smart Codec, H.265 Smart Codec | 1920x1080 | 704x576 | - | - | - | + | + | + | + | + | - | Line crossing detection, Attended detection, ROI mode, Tamper detection, Motion detection, Face detection, Scene change detection, Unattended baggage detection, Intrusion detection | - | - | - | - | - | The camera has the following features:The range of the "Frame Rates" parameter depends on the "Resolution" and "TV Standard" parameters. The available minimum value for the Keyframe Interval parameter coincides with the current value for the Frame Frequency parameter. The range of the “Bitrate” parameter depends on the “Resolution”, “Frame Rate” and “Keyframe Interval” parameters. The “Resolution” parameter for the third stream depends on this parameter of the first stream. The maximum resolution on the third stream is the same as the current resolution on the first stream. To use ROI compression in AxxonOne software, you need to log into the camera web interface and create 4 zones in the ROI compression parameters. Afterwards you will be able to configure the settings in AxxonOne software. For the built-in face detector to work correctly, you need to: create a preset, select the created preset in Smart Plan, enable Face Detection.
WatchNET | WatchNext MPIX1-IPC010 | Camera | V2.800.0000000.13.R.F.6015, Build Date: 2019-08-03 | 1 | + | 3 | + | - | + | + | H.264 Smart Codec, H.265 Smart Codec | 1920x1080 | 704x576 | - | - | + | + | - | + | + | + | - | ROI mode, Tamper detection, Motion detection | - | - | - | - | - | The audio detector consists of two separate detectors - an anomalous audio detector and an audio intensity change detector.
WatchNET | WatchNet MPIX1-IPC125 | Camera | 2.400.0000.23.R, build : 2015-12-15 | 1 | + | 3 | + | - | + | - |  | - | - | - | - | - | - | - | - | - | - | - | Motion detection | - | - | - | - | - | Video stream settings are interdependent. These dependencies must be monitored in the camera's web interface. Built-in detectors must be configured in the camera's web interface. The TV standard setting value must be the same for all streams used.
WatchNET | WatchNet MPIX1-IPC126 | Camera | 2.400.0000.23.R, build : 2015-12-15 | 1 | + | 3 | + | - | + | - |  | - | - | - | + | + | - | - | - | - | - | - | Motion detection | - | - | - | - | - | Video stream settings are interdependent. These dependencies must be monitored in the camera's web interface. Built-in detectors must be configured in the camera's web interface. The TV standard setting value must be the same for all streams used.
WatchNET | WatchNet MPIX-40VDF-IR28 | Camera | 2.460.0000.1.R, Build Date: 2016-10-25 | 1 | + | 3 | + | - | + | + |  | 2688x1520 | 704x576 | + | - | - | - | - | - | - | - | + | Motion detection | - | - | - | - | - | Video stream settings are interdependent. These dependencies need to be tracked in the camera's web interface.
WatchNET | WatchNet MPIX1-IPC127 | Camera | auto | 1 | + | 3 | + | - | + | + |  | 2688x1520 | 704x576 | - | - | - | - | - | - | - | - | + | Motion detection | - | - | - | - | - | The camera has built-in video analytics.
WatchNET | WatchNet MPIX1-IPC128 | Camera | V2.800.0000005.0.R, Build Date: 2019-03-25 | 1 | + | 3 | + | - | + | + | H.264 Smart Codec, H.265 Smart Codec | 3840x2160 | 704x576 | - | - | - | - | - | - | + | + | - | Line crossing detection, ROI mode, Tamper detection, Motion detection, Intrusion detection | - | - | - | - | - | The camera has the following features: The Resolution setting on the first stream will not be set to 1280x720 or 1280x960 if the third stream is enabled. The Resolution setting on the third stream will only be available at 1920x1080 if the first stream is set to 1920x1080 or higher. The range of the "Frame Rate" parameter depends on the "Resolution" parameter. The available minimum value of the "Keyframe Interval" parameter coincides with the current value of the "Frame Frequency" parameter. The range of the "Bitrate" parameter depends on the "Resolution", "Frame Rate" and "Keyframe Interval" parameters. IVS analytics includes: Built-in line crossing detector Built-in intrusion detector Built-in abandoned object detector Built-in missing object detector
WatchNET | WatchNet MPIX1-IPC129 | Camera | 2.622.0000000.31.R, Build Date: 2018-08-13 | 1 | + | 3 | + | - | + | + | H.264 Smart Codec, H.265 Smart Codec | 1920x1080 | 704x576 | - | - | - | + | - | - | + | + | + | Line crossing detection, Defocus detection, Attended detection, Tamper detection, Motion detection, Face detection, Scene change detection, Unattended baggage detection, Intrusion detection | - | - | - | - | - | 1. Resolution on stream 1 must be >= resolution on stream 3 2. When fps<=25 on 1 stream, fps 1-25 are available on 2 and 3 streams 3. When fps>25 on 1 stream, fps 1-50 are available on 2 and 3 streams. 4. 1 stream has support for Smart codec. When you turn it on, the camera reboots and the following functions on the camera are no longer available: - ROI - Smart Plan detectors: IVS (tripzone, intrusion, abandoned and missed object), Face detection - for the Flip (image rotation) parameter, values 90, 270 are not available - fps values greater than 25 are not available 5. When you change the zoom, the camera focus is adjusted automatically within 2-4 seconds, during which time PTZ control is blocked
WatchNET | WatchNet MPIX1-IPC132 | Camera | V2.800.0000000.0.R, Build Date: 2019-05-21 | 1 | + | 3 | + | - | + | + | H.264 Smart Codec, H.265 Smart Codec | 1920x1080 | 704x576 | - | - | - | + | - | - | + | + | + | Line crossing detection, Defocus detection, Attended detection, ROI mode, Tamper detection, Motion detection, Unattended baggage detection, Intrusion detection | - | - | - | - | - | The camera also has a built-in detector for people counting in the area, as well as detectors for anomalous audio and changes in audio intensity
WatchNET | WatchNet MPIX1-IPC133 | Camera | V2.820.0000000.5.R, Build Date: 2021-07-05 | 1 | + | 3 | + | - | + | + | H.264 Smart Codec, H.265 Smart Codec | 1920x1080 | 704x576 | + | + | +. | - | - | - | + | + | +. | People counting detection, Line crossing detection, Attended detection, ROI mode, IVA analytics, Tamper detection, Audio detection, Motion detection, Face detection, Scene change detection, Unattended baggage detection, Queue detection, Intrusion detection | - | - | - | - | - | The camera has the following features:The range of the "Frame Rates" parameter depends on the "Resolution" and "TV Standard" parameters. The available minimum value for the Keyframe Interval parameter coincides with the current value for the Frame Frequency parameter. The range of the “Bitrate” parameter depends on the “Resolution”, “Frame Rate” and “Keyframe Interval” parameters. The “Resolution” parameter for the third stream depends on this parameter of the first stream. The 1920x1080 resolution on the third stream will only be available when the first stream is set to 1920x1080 or higher. To use ROI compression in AxxonOne software, you need to log into the camera web interface and create 4 zones in the ROI compression parameters. Afterwards you will be able to configure the settings in AxxonOne software. IVS analytics includes: Built-in line crossing detector Built-in intrusion detector Built-in abandoned object detector Built-in missing object detector There are 2 types of people counting detector on the camera: Built-in people counting detectorBuilt-in people counting detector in the area
WatchNET | WatchNet MPIX-30BIMR | Camera | 2.400.0000.23.R, build : 2015-12-15 | 1 | + | 3 | + | - | + | - |  | 2688x1520 | 704x576 | + | + | + | + | - | - | - | - | + | Motion detection | - | - | - | - | - | Video stream settings are interdependent. These dependencies must be monitored in the camera's web interface. Built-in detectors must be configured in the camera's web interface.
WatchNET | WatchNet MPIX-40BILRW | Camera | 2.400.0000.23.R, build : 2015-12-15 | 1 | + | 3 | + | - | + | - |  | 2688x1520 | 704x576 | + | + | + | + | - | - | - | - | + | Motion detection | - | - | - | - | - | Video stream settings are interdependent. These dependencies need to be tracked in the camera's web interface. Built-in detectors must be configured in the camera's web interface.
WatchNET | WatchNet MPIX-50VDF-IR28AI2W / MPIX-50VDV-IRMAI | Camera | V2.800.0000000.1.R, Build Date: 2019-07-06 | 1 | + | 3 | + | - | + | + | H.264 Smart Codec, H.265 Smart Codec | 2592x1944 | 704x576 | - | - | - | - | - | - | - | - | - | ROI mode, Tamper detection, Motion detection, Scene change detection | - | - | - | - | -
WatchNET | WatchNet MPIX1-IPC134 | Camera | V2.800.0000018.0.R, Build Date: 2021-07-07 | 1 | + | 3 | + | - | + | + | H.264 Smart Codec, H.265 Smart Codec | 3072x2048 | 704x576 | + | + | + | + | - | - | + | + | + |  | - | - | - | - | - | The camera has the following features: The range of the "Frame rates" parameter depends on the "Resolution" and "TV standard" parameters. The available minimum value for the "Keyframe interval" parameter coincides with the current value of the "Frame rate" parameter. The range of the “Bitrate” parameter depends on the “Resolution”, “Frame Rate” and “Keyframe Interval” parameters. The “Resolution” parameter for the third stream depends on this parameter of the first stream. The 1920x1080 resolution on the third stream will only be available when the first stream is set to 1920x1080 or higher. IVS analytics includes: Built-in line crossing detector Built-in intrusion detector Built-in abandoned object detector Built-in missing object detector
WatchNET | WatchNet MPIX-80BIMR | Camera | V2.800.0000005.0.R, Build Date: 2019-03-25 | 1 | + | 3 | + | - | + | + | H.264 Smart Codec, H.265 Smart Codec | 3840x2160 | 704x576 | - | + | + | + | - | - | + | + | + | Audio detection, Motion detection, Scene change detection | - | - | - | - | -
WatchNET | WatchNet MPIX1-IPC135 | Camera | 3.000.0000000.2.R, Build Date: 2021-07-12 | 1 | + | 5 | + | - | + | + | H.264 Smart Codec, H.265 Smart Codec | 3840x2160 | 704x576 | - | + | +. | + | - | - | + | + | + | Line crossing detection, Attended detection, ROI mode, IVA analytics, Tamper detection, Motion detection, Face detection, Scene change detection, Unattended baggage detection, Intrusion detection | - | - | - | - | -
WatchNET | WatchNet MPIX1-IPC136 | Camera | V2.800.0000000.2.R, Build Date: 2019-07-09 | 1 | + | 5 | + | - | + | + | H.264 Smart Codec, H.265 Smart Codec | 2688x1520 | 704x576 | - | - | - | + | - | - | + | + | +. |  | - | - | - | - | - | The camera has a motorized lens that allows you to adjust the focal length.
WatchNET | WatchNet MPIX1-IPC137 | Camera | 3.000.199H000.0.R, Build Date: 2022-04-25 | 1 | + | 5 | + | - | + | + | H.264 Smart Codec, H.265 Smart Codec | 2688x1520 | 704x576 | - | - | - | + | - | - | + | + | +. | LPR detection | - | - | - | - | - | The camera has a motorized lens that allows you to adjust the focal length.
WatchNET | WatcNet MPIX1-IPC138 | Camera | V2.800.0000000.14.R | 1 | + | 5 | + | - | + | + | H.264 Smart Codec, H.265 Smart Codec | 2688x1520 | 2688x1520 | + | - | +. | + | - | - | + | + | + | People counting detection, Line crossing detection, Defocus detection, Attended detection, ROI mode, IVS analytics, Tamper detection, Motion detection, Unattended baggage detection, Queue detection, Intrusion detection | - | - | - | - | -
WatchNET | WatchNet MPIX1-IPC139 / MPIX1-IPC106 | Camera | 2.460.0000.1.R, build date: 2016-06-03 | 1 | + | 3 | + | - | + | + |  | 4000x3000 | 704x576 | - | + | + | - | - | - | + | + | + |  | - | - | - | - | - | Video stream settings are interdependent. These dependencies need to be tracked in the camera's web interface. DH-IPC-HDBW81230E-Z has 1 alarm input and alarm output.
WatchNET | Watchnet MPIX1-IPC140 | Camera | 2.622.0000000.7.R, Build Date: 2018-07-09 | 1 | + | 3 | + | - | + | + | H.264 Smart Codec, H.265 Smart Codec | 1920x1080 | 704x576 | - | + | + | + | - | - | + | + | - | People counting detection, Line crossing detection, Defocus detection, Attended detection, IVS analytics, Tamper detection, Audio detection, Motion detection, Face detection, Scene change detection, Unattended baggage detection, Intrusion detection | - | - | - | - | -
WatchNET | WatchNet MPIX1-IPC142 | Camera | V2.622.0000004.0.R, Build Date: 2018-06-25 | 1 | + | 3 | + | - | + | + | H.264 Smart Codec, H.265 Smart Codec | 3072x2048 | 704x576 | - | - | - | + | - | - | + | + | - | Line crossing detection, Tamper detection, Motion detection, Scene change detection, Intrusion detection | - | - | - | - | - | According to the IVS event history, the following events were received: Built-in line crossing detector Built-in intrusion detector You must first configure it in the web interface.
WatchNET | WatchNet MPIX1-IPC143 | Encoder | 2.460.0000.7.R, Build Date: 2017-03-06 | 1 | + | 3 | + | + | + | + |  | 1920x1080 | - | - | - | - | - | - | - | - | - | + |  | - | - | - | - | -
WatchNET | WatchNet MPIX1-IPC144 | Camera | V2.800.0000000.6.R.200510 | 1 | + | 2 | + | - | + | + | H.264 Smart Codec, H.265 Smart Codec | 1920x1080 | 704x576 | - | + | - | - | - | - | + | + | + | ROI mode, Tamper detection, Audio detection, Motion detection | - | - | - | - | -
WatchNET | WatchNet MPIX1-IPC145 | Camera | 2.400.00460.20.T, Build Date: 2018-12-03 | 1 | + | 2 | + | - | + | - | H.264 Smart Codec | 2304x1296 | 640x480 | - | +. | + | - | - | - | + | + | + | Tamper detection, Motion detection | - | - | - | - | - | With a resolution of 2304x1296 on 1 stream, the maximum frame rate on both streams is 20. The operating schedule of sensors, detectors and archives must be configured on the web.
WatchNET | WatchNet MPIX1-IPC146 | Camera | V2.800.0000000.6.R.200510 | 1 | + | 2 | + | - | + | + | H.264 Smart Codec, H.265 Smart Codec | 2560x1440 | 704x576 | - | + | - | - | - | - | + | + | + | ROI mode, Tamper detection, Audio detection, Motion detection | - | - | - | - | -
WatchNET | WatchNet MPIX1-IPC148 | Camera | fw. 2.460.0000.6.R, Build Date: 2017-04-10 | 1 | + | 3 | + | - | + | + | H.264 Smart Codec, H.265 Smart Codec | 4096x832 | 1024x208 | - | - | - | - | - | - | - | - | + | Tamper detection, Motion detection | - | - | - | - | - | According to the IVS event source, the following events were received: Built-in line crossing detector Built-in intrusion detector Built-in abandoned object detector Built-in missing object detector You must first configure it in the web interface.
WatchNET | WatchNet MPIX1-IPC147 | Camera | 2.622.0000000.13.R, Build Date: 2018-11-08 | 4 | + | 2 | + | - | + | + | H.264 Smart Codec, H.265 Smart Codec | 1920x1080 | 704x576 | - | + | + | + | - | - | + | + | + | Tamper detection, Audio detection, Motion detection, Scene change detection | - | - | - | - | -
WatchNET | WatchNet MPIX1-IPC149 | Camera | fw. 2.460.0000.6.R, Build Date: 2017-04-10 | 1 | + | 3 | + | - | + | + | H.264 Smart Codec, H.265 Smart Codec | 4096x832 | 1024x208 | - | - | - | - | - | - | + | + | + | Tamper detection, Motion detection | - | - | - | - | - | According to the IVS event source, the following events were received: Built-in line crossing detector Built-in intrusion detector Built-in abandoned object detector Built-in missing object detector You must first configure it in the web interface.
WatchNET | WatchNet MPIX1-IPC150 | Camera | fw. 2.460.0000.6.R, Build Date: 2017-04-10 | 1 | + | 3 | + | - | + | + | H.264 Smart Codec, H.265 Smart Codec | 4096x832 | 1024x208 | - | - | - | - | - | - | - | - | - | Tamper detection, Motion detection | - | - | - | - | - | According to the IVS event source, the following events were received: Built-in line crossing detector Built-in intrusion detector Built-in abandoned object detector Built-in missing object detector You must first configure it in the web interface.
WatchNET | WatchNet MPIX-21BIR-K | Camera | 2.420.0000.14.R, build : 2016-10-24 | 1 | + | 2 | + | - | + | - |  | 1920x1080 | - | - | - | - | - | - | - | - | - | - | Motion detection | - | - | - | - | -
WatchNET | WatchNet MPIX1-IPC113 | Camera | 2.400.0000.28.R, Build Date: 2016-03-29 | 1 | + | 2 | + | - | + | - |  | 2048x1536 | - | - | - | - | - | - | - | - | - | + | Motion detection | - | - | - | - | - | The frame rate range depends on the resolution and TV standard. The Keyframe Interval range depends on the Resolution and Frame Rate. The Bitrate range depends on the Resolution, Frame Rate and Keyframe Interval.
WatchNET | WatchNet MPIX1-IPC114 | Camera | 2.600.0005.0.R, Build Date: 2016-12-19 | 1 | + | 2 | + | - | + | - |  | 1920x1080 | 704x576 | - | - | - | - | - | - | - | - | - | Tamper detection, Motion detection, Scene change detection | - | - | - | - | - | 1. The range of FPS settings for the second stream depends on the FPS value of the first stream. 2. The range of reference frame frequency values ​​depends on the FPS value on the corresponding stream. 3. The range of bitrate values ​​depends on the resolution and FPS values ​​​​of the corresponding stream.
WatchNET | WatchNet MPIX1-IPC115 | Camera | V2.800.0000000.14.R, Build Date: 2020-02-29 | 1 | + | 2 | + | - | + | + | H.264 Smart Codec, H.265 Smart Codec | 1920x1080 | 704x576 | - | - | - | + | - | - | - | - | - | Line crossing detection, Defocus detection, ROI mode, Tamper detection, Motion detection, Intrusion detection | - | - | - | - | - | When the device is under increased load, the video from the second stream disappears. In this case, the device’s web interface displays a warning: “Resource is limited, open video failed!”.
WatchNET | WatchNet MPIX1-IPC116 | Camera | auto | 1 | + | 2 | + | - | + | + | H.264 Smart Codec, H.265 Smart Codec | 1920x1080 | 704x576 | - | - | - | + | - | - | - | - | - | Line crossing detection, Defocus detection, ROI mode, Tamper detection, Motion detection, Intrusion detection | - | - | - | - | -
WatchNET | WatchNet MPIX1-IPC117 | Camera | auto | 1 | + | 2 | + | - | + | + | H.264 Smart Codec, H.265 Smart Codec | 1920x1080 | 704x576 | - | - | - | + | - | - | - | - | - | Line crossing detection, Defocus detection, ROI mode, Tamper detection, Motion detection, Intrusion detection | - | - | - | - | -
WatchNET | WatchNet MPIX-40BIVFR2 | Camera | V2.820.0000000.36.R, Build Date: 2021-07-23 | 1 | + | 2 | + | - | + | + | H.264 Smart Codec, H.265 Smart Codec | 2688x1520 | 704x576 | + | +. | - | - | - | - | + | + | + | Line crossing detection, ROI mode, IVS analytics, Tamper detection, Audio detection, Intrusion detection | - | - | - | - | -
WatchNET | WatchNet MPIX1-IPC118 | Camera | 2.460.0000.7.R, Build Date: 2017-03-06 | 1 | + | 2 | + | - | + | + | H.264 Smart Codec, H.265 Smart Codec | 2688x1520 | - | - | - | - | - | - | - | - | - | + |  | - | - | - | - | -
WatchNET | WatcNet MPIX1-IPC120 | Camera | auto | 1 | + | 2 | + | - | + | + | H.264 Smart Codec, H.265 Smart Codec | 2688x1520 | 704x576 | - | - | - | + | - | - | - | - | - | Line crossing detection, Defocus detection, ROI mode, Tamper detection, Motion detection, Intrusion detection | - | - | - | - | -
WatchNET | WatchNET MPIX1-IPC102 / MPIX1-IPC131 | Camera | 2.420.0000.18.R | 1 | + | 3 | + | - | + | + |  | 2048x1520 | 704x576 | - | + | + | - | - | - | + | + | - |  | - | - | - | - | - | The camera has built-in video analytics.
WatchNET | WatchNET MPIX-20VDV-IRM | Camera | 2.400.0000.23.R, Build Date: 2016-07-05 | 1 | + | 3 | + | - | + | - |  | 1920x1080 | - | - | + | + | - | - | - | + | + | - |  | - | - | - | - | -
WatchNET | WatchNet MPIX1-IPC121 | Camera | auto | 1 | + | 2 | + | - | + | + | H.264 Smart Codec, H.265 Smart Codec | 2688x1520 | 704x576 | - | - | - | + | - | - | - | - | - | Line crossing detection, Defocus detection, ROI mode, Tamper detection, Motion detection, Intrusion detection | - | - | - | - | -
WatchNET | WatchNet MPIX1-IPC122 | Camera | 2.400.0000.23.R, build : 2015-12-15 | 1 | + | 3 | + | - | + | - |  | - | - | - | + | + | - | - | - | - | - | - | Motion detection | - | - | - | - | - | Video stream settings are interdependent. These dependencies must be monitored in the camera's web interface. Built-in detectors must be configured in the camera's web interface. Models DH-IPC-HFW4120B-AS / DH-IPC-HFW4120D-AS / DH-IPC-HDBW5121E-Z have one beam, models DH-IPC-HFW5121E-Z / DH-IPC-HF5121E-Z two beamThe TV standard setting value must be the same for all streams used.
WatchNET | WatchNet MPIX-30BIVF | Camera | 2.400.0000.28.R, Build Date: 2016-03-29 | 1 | + | 2 | + | - | + | - |  | 2048x1536 | - | - | - | - | + | - | - | - | - | + | Motion detection | - | - | - | - | - | The frame rate range depends on the resolution and TV standard. The Keyframe Interval range depends on the Resolution and Frame Rate. The Bitrate range depends on the Resolution, Frame Rate and Keyframe Interval.
WatchNET | WatchNet MPIX-30VDV-IRV | Camera | 2.460.0000.7.R, Build Date: 2017-03-06 | 1 | + | 2 | + | - | + | - |  | 2048x1536 | 704x576 | - | - | - | - | - | - | - | - | + |  | - | - | - | - | -
WatchNET | WatchNet MPIX-21BIMR / MPIX-21SBC | Camera | 2.400.0000.23.R, build : 2015-12-15 | 1 | + | 3 | + | - | + | - |  | - | - | - | + | + | - | - | - | - | - | + |  | - | - | - | - | - | Video stream settings are interdependent. These dependencies must be monitored in the camera web interface. Built-in detectors must be configured in the camera web interface. Models differ in the number of beams. DH-IPC-HFW5220E-Z / DH-IPC-HF5221E / DH-IPC-HFW5221E-Z have two beams, the rest have 1 beam. The TV standard setting value must be the same for all streams used.
WatchNET | WatchNet MPIX1-IPC103 | Camera | 2.400.0000.23.R, build : 2015-12-15 | 1 | + | 3 | + | - | + | - |  | - | - | - | + | + | - | - | - | - | - | + | Motion detection | - | - | - | - | - | Video stream settings are interdependent. These dependencies must be monitored in the camera web interface. Built-in detectors must be configured in the camera web interface. Models differ in the number of beams. DH-IPC-HFW5220E-Z / DH-IPC-HF5221E / DH-IPC-HFW5221E-Z have two beams, the rest have 1 beam. The TV standard setting value must be the same for all streams used
WatchNET | WatchNet MPIX-20VDV-IRM | Camera | 2.400.0000.23.R, Build Date: 2016-07-05 | 1 | + | 3 | + | - | + | - |  | 1920x1080 | - | - | + | + | - | - | - | + | + | - |  | - | - | - | - | - | The camera has built-in video analytics.
WatchNET | WatchNet MPIX1-IPC123 | Camera | V2.800.0000013.0.R, Build Date: 2019-12-02 | 1 | + | 3 | + | - | + | + | H.264 Smart Codec, H.265 Smart Codec | 3840x2160 | 704x576 | - | - | - | - | - | - | - | - | - | Line crossing detection, ROI mode, Tamper detection, Motion detection, Intrusion detection | - | - | - | - | -
WatchNET | WatchNet MPIX1-IPC124 | Camera | V2.800.0000013.0.R, 2019-12-02 | 1 | + | 3 | + | - | + | + | H.264 Smart Codec, H.265 Smart Codec | 1920x1080 | 704x576 | - | + | + | - | - | - | + | + | - | Line crossing detection, Attended detection, ROI mode, Tamper detection, Motion detection, Face detection, Scene change detection, Unattended baggage detection, Intrusion detection | - | - | - | - | -
WatchNET | WatchNet MPIX-21DF-IRK28 | Camera | 2.400.0000.23.R, build : 2015-12-15 | 1 | + | 3 | + | - | + | - |  | - | - | - | + | + | - | - | - | - | - | + | Motion detection | - | - | - | - | -
WatchNET | WatchNet MPIX-21IRBFT | Camera | 2.400.0000.23.R, build : 2015-12-15 | 1 | + | 3 | + | - | + | - |  | - | - | - | - | - | - | - | - | - | - | - | Motion detection | - | - | - | - | - | Video stream settings are interdependent. These dependencies must be monitored in the camera's web interface. Built-in detectors must be configured in the camera's web interface. The TV standard setting value must be the same for all streams used.
WatchNET | WatchNet MPIX1-IPC096 | Camera | 2.400.0000.23.R, build : 2015-12-15 | 1 | + | 3 | + | - | + | - |  | - | - | - | - | - | - | - | - | - | - | - | Motion detection | - | - | - | - | - | Video stream settings are interdependent. These dependencies must be monitored in the camera's web interface. Built-in detectors must be configured in the camera's web interface. The TV standard setting value must be the same for all streams used.
WatchNET | WatchNet MPIX-40IRBFT | Camera | auto | 1 | + | 3 | + | - | + | + |  | 2688x1520 | 704x576 | - | + | - | - | - | - | - | - | + |  | - | - | - | - | - | The camera has built-in video analytics.
WatchNET | WatchNet MPIX1-IPC098 | Camera | 2.622.0000000.18.R, Build Date: 2017-11-10 | 1 | + | 3 | + | - | + | + |  | 3840x2160 (H.264) / 3840x2160 (H.265) | - | - | +. | - | - | - | - | - | - | - |  | - | - | - | - | - | On the camera, the settings of streams 1 and 2 are highly dependent on each other. When the framerate changes on the first thread, it changes on both the first and the second. By changing the framerate on the second stream, the value set for the first stream is sent.
WatchNET | WatchNet MPIX1-IPC099 | Camera | V2.800.0000000.10.R, Build Date: 2019-11-18 | 1 | + | 3 | + | - | + | + | H.264 Smart Codec, H.265 Smart Codec | 1920x1080 | 704x576 | - | - | - | + | - | - | - | - | + | People counting detection, Line crossing detection, Defocus detection, Attended detection, ROI mode, Tamper detection, Audio detection, Motion detection, Face detection, Scene change detection, Unattended baggage detection, Intrusion detection | - | - | - | - | - | The camera has the following features: The range of the Frame Rate setting depends on the Resolution and TV Standard settings. The available minimum value for the Keyframe Interval parameter coincides with the current value for the Frame Frequency parameter. The range of the “Bitrate” parameter depends on the “Resolution”, “Frame Rate” and “Keyframe Interval” parameters. The “Resolution” parameter for the third stream depends on this parameter of the first stream. The 1920x1080 resolution on the third stream will only be available when the first stream is set to 1920x1080 or higher. To use ROI compression in AxxonOne software, you need to log into the camera web interface and create 4 zones in the ROI compression parameters. Afterwards you will be able to configure the settings in AxxonOne software. IVS analytics includes: Built-in line crossing detector Built-in intrusion detector Built-in abandoned object detector Built-in missing object detector There are 2 types of people counting detector on the camera: Built-in people counting detectorBuilt-in people counting detector in the area
WatchNET | WatchNet MPIX-40LEDT-NPC28AI | Camera | V2.800.1002000.0.R, Build Date: 2019-10-08 | 1 | + | 3 | + | - | + | + | H.264 Smart Codec, H.265 Smart Codec | 2688x1520 | 704x480 | - | + | - | - | - | - | - | - | + | People counting detection, Tamper detection, Audio detection, Motion detection, Face detection | - | - | - | - | - | Stream and video settings are interdependent (detailed in the camera’s web interface); Audio detector includes Input Abnormal and Intensity Change detectors; People counting detector includes People Counting, In Area No, Queuing detectors; IVS includes Tripwire, Intrusion, Abandoned Object, Missing Object, Fast-moving, Parking Detection, Crowd Gathering estimation, Loitering detection; The camera has Heat Map analytics.
WatchNET | WatchNet MPIX1-IPC100 | Camera | V2.800.0000000.1.R, Build Date: 2019-07-06 | 1 | + | 3 | + | - | + | + | H.264 Smart Codec, H.265 Smart Codec | 2592x1944 | 704x576 | - | - | - | - | - | - | - | - | - | People counting detection, ROI mode, Tamper detection, Motion detection, Scene change detection | - | - | - | - | -
WatchNET | WatchNet MPIX1-IPC101 | Camera | 2.622.0000000.3.R, Build Date: 2018-06-22 | 1 | + | 3 | + | - | + | + | H.264 Smart Codec, H.265 Smart Codec | 2048x1536 | 704x576 | - | + | + | - | - | - | + | + | + | People counting detection, Tamper detection, Motion detection, Scene change detection | - | - | - | - | - | The camera also features 3D people counting In order for the third stream to work, you need to set the maximum resolution on the first one.
WatchNET | WatchNet MPIX-40BIMR | Camera | 2.400.0000.23.R, Build Date: 2016-07-05 | 1 | + | 3 | + | - | + | + |  | 2688x1520 | 704x576 | - | + | + | + | - | - | - | - | - | Attended detection, Tamper detection, Motion detection, Unattended baggage detection | - | - | - | - | - | The camera has built-in video analytics. Models DH-IPC-HF5431E / DH-IPC-HFW5431E-Z have two beams and one relay.
WatchNET | WatchNet MPIX-50BILRAI / MPIX-50BIMRAI | Camera | V2.800.0000000.1.R, Build Date: 2019-07-06 | 1 | + | 3 | + | - | + | + | H.264 Smart Codec, H.265 Smart Codec | 2592x1944 | 704x576 | - | - | - | - | - | - | + | + | - | People counting detection, ROI mode, Tamper detection, Motion detection, Scene change detection | - | - | - | - | -
WatchNET | WatchNet MPIX1-IPC104 | Camera | V2.800.0000000.2.R, Build Date: 2019-07-09 | 1 | + | 5 | + | - | + | + | H.264 Smart Codec, H.265 Smart Codec | 2688x1520 | 704x576 | - | - | - | + | - | - | + | + | +. |  | - | - | - | - | - | The camera has a motorized lens that allows you to adjust the focal length.
WatchNET | WatchNet MPIX1-IPC105 | Camera | 2.400.0000.7.R, build: 2015-09-13 | 1 | + | 3 | + | - | + | - |  | 4000x3000 | - | - | + | + | - | - | - | - | - | + |  | - | - | - | - | - | Video stream settings are interdependent. These dependencies must be monitored in the camera's web interface. The camera has 2 alarm inputs and 1 alarm output.
WatchNET | WatchNet MPIX1-IPC107 / MPIX1-IPC109 | Camera | 2.420.0000.10.R | 1 | + | 3 | + | - | + | + |  | 1920x1080 | - | - | + | + | - | - | - | - | - | - |  | - | - | - | - | - | The camera has built-in video analytics.
WatchNET | WatchNet MPIX1-IPC110 | Camera | V2.680.0000000.3.R., Build Date: 2019-07-31 | 1 | + | 3 | + | - | + | + | H.264 Smart Codec, H.265 Smart Codec | 1920x1080 | 704x576 | - | + | + | + | - | - | + | + | - | People counting detection, Line crossing detection, Defocus detection, Attended detection, IVS analytics, Tamper detection, Audio detection, Motion detection, Face detection, Scene change detection, Unattended baggage detection, Intrusion detection | - | - | - | - | -
WatchNET | WatchNet MPIX1-IPC111 | Camera | 2.400.0000.7.R, build: 2015-09-13 | 1 | + | 3 | + | - | + | - |  | 3072x2048 | - | - | + | + | - | - | - | - | - | + |  | - | - | - | - | - | Video stream settings are interdependent. These dependencies must be monitored in the camera's web interface. The camera has 2 alarm inputs and 1 alarm output.
WatchNET | WatchNet MPIX1-IPC024 | Camera | V2.800.0000000.0.R, Build Date: 2019-05-21 | 1 | + | 3 | + | - | + | + | H.264 Smart Codec, H.265 Smart Codec | 1920x1080 | 704x576 | - | - | - | + | - | - | + | + | + | Line crossing detection, Defocus detection, Attended detection, ROI mode, Tamper detection, Motion detection, Unattended baggage detection, Intrusion detection | - | - | - | - | - | The camera also has a built-in detector for people counting in the area, as well as detectors for anomalous audio and changes in audio intensity
WatchNET | WatchNet MPIX-30VDV-IRM / MPIX-40VDV-IRM | Camera | 2.400.0000.23.R, build : 2015-12-15 | 1 | + | 3 | + | - | + | - |  | 2688x1520 | - | - | + | + | - | - | - | - | - | - | Motion detection | - | - | - | - | - | Video stream settings are interdependent. These dependencies must be monitored in the camera's web interface. Built-in detectors must be configured in the camera's web interface.
WatchNET | WatchNet MPIX-80IRBVT / MPIX-80VDV-IRM | Camera | V2.800.0000005.0.R, Build Date: 2019-03-25 | 1 | + | 3 | + | - | + | + | H.264 Smart Codec, H.265 Smart Codec | 3840x2160 | 704x576 | - | + | + | + | - | - | + | + | + | Audio detection, Motion detection, Scene change detection | - | - | - | - | -
WatchNET | WatchNet MPIX1-IPC035 | Camera | 2.400.0000.7.R, build: 2015-09-13 | 1 | + | 3 | + | - | + | - |  | 4000x3000 | - | - | + | + | - | - | - | - | - | + |  | - | - | - | - | - | Video stream settings are interdependent. These dependencies need to be tracked in the camera web interface. The camera has 1 alarm input and 1 alarm output.
WatchNET | WatchNet MPIX1-IPC046 | Camera | 2.420.0000.10.R | 1 | + | 3 | + | - | + | + |  | 1920x1080 | - | - | + | + | - | - | - | - | - | - |  | - | - | - | - | - | The camera has built-in video analytics.
WatchNET | WatchNet MPIX1-IPC057 | Camera | V2.680.0000000.1.R, Build Date: 2019-02-23 | 1 | + | 3 | + | - | + | + | H.264 Smart Codec, H.265 Smart Codec | 1920x1080 | 704x576 | - | + | - | - | - | - | + | + | +. | Line crossing detection, Audio detection, Motion detection, Intrusion detection | - | - | - | - | - | 1) For correct operation of IVS detectors, it is necessary to switch IVS modes in the Smart Plan tab (camera web interface - settings - events) to IVS for line crossing and region intrusion detectors; on PeopleCounting - for people counting detectors. 2) Only one of the people counting detectors is working at a time. 3) For the “Reset counter” function to work correctly (for people counting detectors), you must adhere to the following procedure: Counter reset - Yes; Apply (after this the counters will be reset); Counter reset - No; Apply.
WatchNET | WatchNet MPIX1-IPC068 | Camera | 2.622.0000000.7.R, Build Date: 2018-07-09 | 1 | + | 3 | + | - | + | + | H.264 Smart Codec, H.265 Smart Codec | 1920x1080 | 704x576 | - | + | + | + | - | - | + | + | - | People counting detection, Line crossing detection, Defocus detection, Attended detection, IVS analytics, Tamper detection, Audio detection, Motion detection, Face detection, Scene change detection, Unattended baggage detection, Intrusion detection | - | - | - | - | -
WatchNET | WatchNet MPIX1-IPC079 | Camera | 2.420.0000.10.R | 1 | + | 3 | + | - | + | + |  | 2048x1536 | 704x480 | - | + | + | - | - | - | - | - | - |  | + | - | - | - | - | The camera has built-in video analytics.
WatchNET | WatchNet MPIX-21IRBF-K | Camera | 2.420.0000.14.T, build : 2016-12-14 | 1 | + | 2 | + | - | + | - |  | 1920x1080 | - | - | - | - | - | - | - | - | - | - | Motion detection | - | - | - | - | -
WatchNET | WatchNet MPIX-21VDV-IRV | Camera | 2.400.0000.28.R, Build Date: 2016-03-29 | 1 | + | 2 | + | - | + | - |  | 1920x1080 | - | - | - | - | + | - | - | - | - | + | Motion detection | - | - | - | - | - | The frame rate range depends on the resolution and TV standard. The Keyframe Interval range depends on the Resolution and Frame Rate. The Bitrate range depends on the Resolution, Frame Rate and Keyframe Interval.
WatchNET | WatchNet MPIX-21IRBFTL | Camera | V2.800.0000000.14.R, Build Date: 2020-02-29 | 1 | + | 2 | + | - | + | + | H.264 Smart Codec, H.265 Smart Codec | 1920x1080 | 704x576 | - | - | - | + | - | - | - | - | - | Line crossing detection, Defocus detection, ROI mode, Tamper detection, Motion detection, Intrusion detection | - | - | - | - | -
WatchNET | WatchNet MPIX-40BIR / MPIX-40BIVF | Camera | 2.460.0000.7.R, Build Date: 2017-03-06 | 1 | + | 2 | + | - | + | + |  | 2688x1520 | - | - | - | - | - | - | - | - | - | + |  | - | - | - | - | -
WatchNET | WatchNet MPIX-40VDV-IRV | Camera | 2.600.0001.0.R, Build Date: 2017-03-07 | 1 | + | 2 | + | - | + | - |  | 2688x1520 | - | - | - | - | + | - | - | - | - | + |  | - | - | - | - | -
WatchNET | WatchNet MPIX1-IPC090 | Camera | 2.400.0000.23.R, build : 2015-12-15 | 1 | + | 3 | + | - | + | - |  | - | - | - | - | - | - | - | - | - | - | - | Motion detection | - | - | - | - | - | Video stream settings are interdependent. These dependencies must be monitored in the camera's web interface. Built-in detectors must be configured in the camera's web interface. The TV standard setting value must be the same for all streams used.
WatchNET | WatchNet MPIX1-IPC119 | Camera | 2.600.0001.0.R, Build Date: 2017-03-07 | 1 | + | 2 | + | - | + | - |  | 2688x1520 | - | - | - | - | - | - | - | - | - | + |  | - | - | - | - | - | The frame rate of the first stream is greater than or equal to the frame rate of the second stream.
WatchNET | WatchNet MPIX-40VDV-IRVR2 | Camera | auto | 1 | + | 2 | + | - | + | + | H.264 Smart Codec, H.265 Smart Codec | 2688x1520 | 704x576 | - | - | - | + | - | - | - | - | - | Line crossing detection, Defocus detection, ROI mode, Tamper detection, Motion detection, Intrusion detection | - | - | - | - | -
WatchNET | WatchNet MPIX-80VDV-IRV | Camera | fw. 2.622.0000000.18.R, Build Date: 2019-01-09 | 1 | + | 2 | + | - | + | + | H.264 Smart Codec, H.265 Smart Codec | 3840x2160 | 704x576704x576 | - | - | - | + | - | - | + | + | - | Tamper detection, Motion detection, Scene change detection | - | - | - | - | -
WatchNET | WatchNet MPIX1-IPC141 | Camera | V2.800.0000000.4.R, Build Date: 2019-09-27 | 1 | + | 3 | + | - | + | + | H.264 Smart Codec, H.265 Smart Codec | 2688x1520 | 704x576 | - | +. | +. | + | - | - | + | + | +. | Line crossing detection, Defocus detection, ROI mode, Tamper detection, Motion detection, Scene change detection, Intrusion detection | - | - | - | - | - | The camera has the following features: The range of the "Frame rate" parameter depends on the "Resolution" and "TV standard" parameters. The available minimum value for the Keyframe Interval parameter coincides with the current value for the Frame Frequency parameter. The range of the “Bitrate” parameter depends on the “Resolution”, “Frame Rate” and “Interval of Keyframes” parameters. To use ROI compression in AxxonOne software, you need to log into the camera web interface and create 4 zones in the ROI compression parameters. Afterwards you will be able to configure the settings in AxxonOne software. IVS analytics includes: Built-in line crossing detector Built-in intrusion detector
WatchNET | WatchNet MPIX1-IPC152 | Camera | 2.400.0000.23.R, build : 2015-12-15 | 1 | + | 3 | + | - | + | - |  | - | - | - | - | - | - | - | - | - | - | - | Motion detection | - | - | - | - | - | Video stream settings are interdependent. These dependencies must be monitored in the camera's web interface. Built-in detectors must be configured in the camera's web interface. The TV standard setting value must be the same for all streams used.
WatchNET | WacthNet MPIX1-IPC163 | Camera | 2.460.0000.1.R, Build Date: 2016-10-25 | 1 | + | 3 | + | - | + | + |  | 3840x2160 | 704x576 | + | - | - | - | - | - | - | - | + | Motion detection | - | - | - | - | - | Video stream settings are interdependent. These dependencies need to be tracked in the camera's web interface.
WatchNET | WatchNet MPIX1-IPC002 | Camera | 2.400.0000.23.R, build : 2015-12-15 | 1 | + | 3 | + | - | + | - |  | - | - | - | - | - | - | - | - | - | - | + | Motion detection | - | - | - | - | - | Video stream settings are interdependent. These dependencies must be monitored in the camera's web interface. Built-in detectors must be configured in the camera's web interface. The TV standard setting value must be the same for all streams used.
WatchNET | WatchNET MPIX1-IPC151 | Camera | V2.680.0000000.1.R.N8.4024.UN.NR, Build Date: 2019-05-17 | 2 | + | 3 | + | - | + | + | H.264 Smart Codec, H.265 Smart Codec | 8192x1800 | 3840x832 | - | - | - | + | - | - | - | - | + | Tamper detection, Motion detection | - | - | - | - | - | 1 channel has: Max. 1st stream resolution - 8192x1800 Max. 2nd stream resolution - 3840x832 Max. 3rd stream resolution - 4800x3840 Channel 2 has: Max. 1st stream resolution - 2560x1440 Max. 2nd stream resolution - 704x576 Max. 3rd stream resolution - 1920x1080
WatchNET | WatchNET MPIX1-IPC153 | Camera | 2.622.0000000.1.R, build : 2018- 4-18 | 1 | + | 2 | + | - | + | - |  | 1920x1080 | 704x576 | - | - | - | - | - | - | - | - | - |  | - | - | - | - | -
WatchNET | WatchNET MPIX1-IPC155 | Camera | 2.622.0000000.1.T, build : 2019- 3-18 | 1 | + | 2 | + | - | + | + |  | 1920x1080 | 1280x720 | - | - | - | + | - | - | - | - | - |  | - | - | - | - | - | Due to the characteristics of the camera, it is not possible to use bitrate values ​​exceeding the values ​​​​specified in the web interface. That is, for the Customized bitrate mode, the values ​​will not exceed static values.
WatchNET | WatchNET MPIX1-IPC156 | Camera | 2.622.0000000.1.R, build : 2018-11-14 | 1 | + | 2 | + | - | + | + |  | 1920x1080 | 1280x720 | - | - | - | - | - | - | - | + | - | LPR detection | - | - | - | - | -
WatchNET | WatchNET MPIX1-IPC157 | Camera | 2.622.0000000.1.R, build : 2018-11-14 | 1 | + | 2 | + | - | + | + |  | 1920x1080 | 1280x720 | - | - | - | + | - | - | - | + | - | LPR detection | - | - | - | - | -
WatchNET | WatchNET MPIX1-IPC159 | Camera | 2.400.0000.0.R, build : 2017- 5-16 | 1 | + | 2 | + | - | + | - |  | 2048x1536 | 1600x1200 | - | - | - | - | - | - | + | + | - |  | - | - | - | - | -
WatchNET | WatchNET MPIX1-IPC160 | Camera | 2.622.0000001.2.T, build : 2019-04-17 | 1 | + | 2 | + | - | + | + |  | 2048x1536 | 1600x1200 | - | - | - | - | - | - | + | + | - |  | - | - | - | - | -
WatchNET | WatchNET MPIX1-IPC161 | Intercom | auto | 1 | + | 2 | - | - | + | - |  | depends on device parameters | depends on device parameters | - | +. | + | - | - | - | - | - | - |  | - | - | - | - | -
WatchNET | WatchNET MPIX1-IPC162 | Intercom | 4.500.0000001.0.R, Build Date 2021-07-13 | 1 | + | 2 | - | - | + | + |  | 1280x720 | 1920x1080 | - | + | +. | - | - | - | - | +. | +. |  | - | - | - | - | -
WatchNET | WatchNET NVR1-04WNT1 | NVR | auto | 8 | + | 3 | + | - | + | + | H.264 Smart Codec, H.265 Smart Codec | depends on device parameters | depends on device parameters | - | - | - | - | - | - | - | - | + | Tamper detection, Motion detection | - | - | - | - | - | A feature of the AxxonPSIM software is that before changing the camera grabber type, you need to disable the multi-threaded mode for it, if it was enabled, and after the change, enable it again, if necessary.
WatchNET | WatchNET NVR1-08WNT1 | NVR | 3.215.0000000.1, Build Date: 2018-04-12 | 4 | + | 3 | + | - | + | + | H.264 Smart Codec, H.265 Smart Codec | depends on device parameters | depends on device parameters | - | - | - | - | - | - | - | - | + | Tamper detection, Motion detection | - | - | - | - | - | A feature of the AxxonPSIM software is that before changing the camera grabber type, you need to disable the multi-threaded mode for it, if it was enabled, and after the change, enable it again, if necessary.
WatchNET | WatchNET NVR1-04WNT2 | NVR | 3.205.0000000.0, Build Date: 2017-10-13 | 4 | + | 2 | + | - | + | - |  | depends on device parameters | depends on device parameters | - | - | - | - | - | - | - | - | + |  | - | - | - | - | -
WatchNET | WatchNET NVR1-08WNT2 | NVR | 3.205.0000000.0, Build Date: 2017-10-13 | 8 | + | 2 | + | - | + | - |  | depends on device parameters | depends on device parameters | - | - | - | - | - | - | - | - | + |  | - | - | - | - | -
WatchNET | WatchNET MPIX-40BILR-LPR | ANPR | 4.001.18W9002.0.R, build : 2023-03-02 | 1 | + | 2 | - | - | + | + |  | 2688x1520 | 1600x1200 | - | - | - | - | - | - | - | - | - |  | - | - | - | - | -
WuT | WuT Web-IO Digital 12xIn, 12xOut | I/O Module | 3.40 | - | - | - | - | - | - | - |  | - | - | - | - | - | - | - | - | + | + | - |  |  | - | - | - |  | Integration was carried out with the revision device (M) (firmware v3.xx) This model supports 12 sensors x 12 relays. Numbering in AxxonPSIM starts from 1 (one), and on the device - from 0 (zero). When turning on/off all relays at the same time (with a macro command, for example), some may not work and remain in the previous state.
WuT | WuT Web-IO 4.0 Digital, 2xIn, 2xOut | I/O Module | sw v.1.22 (OS: 1.37) | - | - | - | - | - | - | - |  | - | - | - | - | - | - |  | - | + | + | - |  |  | - | - | -
WuT | WuT Web-IO Digital 12xIn, 6xRelais Out | I/O Module | 3.40 | - | - | - | - | - | - | - |  | - | - | - | - | - | - | - | - | + | + | - |  |  | - | - | - |  | Integration was carried out with the revision device (M) (firmware v3.xx) This model supports 12 sensors x 6 relays. Numbering in AxxonPSIM starts from 1 (one), and on the device - from 0 (zero). When turning on/off all relays at the same time (with a macro command, for example), some may not work and remain in the previous state.
WuT | WuT Web-IO Digital 2xIn, 2xOut | I/O Module | 3.40 | - | - | - | - | - | - | - |  | - | - | - | - | - | - | - | - | + | + | - |  |  | - | - | - |  | Integration was carried out with the revision device (M) (firmware v3.xx) This model supports 2 sensors x 2 relays. Numbering in AxxonPSIM starts from 1 (one), and on the device - from 0 (zero). When turning on/off all relays at the same time (with a macro command, for example), some may not work and remain in the previous state.
WuT | WuT Web-IO 4.0 Digital 12xIn, 12xOut | I/O Module | 1.43 | - | - | - | - | - | - | - |  | - | - | - | - | - | - | - | - | + | + | - |  |  | - | - | - |  | This model is also known under article #57730. This model supports 12 sensors x 12 relays. Numbering in AxxonPSIM starts from 1 (one), and on the device - from 0 (zero). When turning on/off all relays at the same time (with a macro command, for example), some may not work and remain in the previous state. To work with the device, you must first enable http api support in the device’s web interface.
Xenics | Xenics Meerkat-Fix-384-ONVIF | Thermal Imaging Camera | 1.2 | 1 | - | 1 | + | - | + | - |  | 720x576 |  | - | - | - | - |  |  | - | + | - |  |  | - | - | -
XeronVision | XeronVision XV-MZ2101-I / XV-SZ2201-I / XV-SZ2201-IH / XV-SZ2301-I / XV-SZ2301-IH / XV-IZ2201-I / XV-IZ2301-I | Camera | v1.1.14_20140915 | 1 | +. | 3 | + | + | + | - |  | 1280x720 (MJPEG) / 1280x720 (MPEG) / 1920x1080 (H.264) |  | - | + | + | + |  |  | - | - | - |  |  | - | - | - |  | The third stream is only available if the resolution of the first stream is set to 720p. The range of settings for streams 2 and 3 depends on the resolution of channel 1. The dependency must be monitored via the web interface. Cameras differ in the number of beams and relays XV-MZ2101-I - 2 beams 1 relay XV-SZ2301-IH - 4 beams 2 relays.
Y-cam | Y-cam Bullet HD 1080 | Camera | 1.3057 | 1 | - | - | + | - | + | - |  | 1920x1080 |  | - | - | - | - |  |  | - | - | - |  |  | - | - | -
Y-cam | Y-cam Cube HD 1080 | Camera | 5.46 | 1 | - | - | + | + | + | - |  | 1920x1080 |  | - | - | - | - |  |  | - | - | - |  |  | - | - | -
Y-cam | Y-cam Cube HD 720 | Camera | 5.46 | 1 | - | - | + | + | + | - |  | 1280x720 |  | - | + | - | - |  |  | - | - | - |  |  | - | - | - |  | The minimum resolution value in AxxonPSIM, for mjpeg, must be configured in the camera web interface.
Youngkook | Youngkook YK-R200MV-50 | Camera | V8.1.6.20160111 | 1 | + | 2 | + | - | + | - |  | 1920x1080 |  | - | - | - | + |  |  | - | - | - |  |  | - | - | -
Youngkook | Youngkook YSD-IRMP20 | Camera | onvif_v2.5.0_20150811 | 1 | + | 2 | + | - | + | - |  | 1920x1080 |  | - | - | - | + |  |  | - | - | - |  |  | - | - | -
Yuan | Yuan SC300Q16 | Video Capture Board | auto | 16 | - | 1 | - | - | - | - |  | 720x576 |  | - | - | - | - |  |  | - | - | - |  |  | - | - | - |  | The board is a 16-channel device: there are 4 chips on the board, which are integrated as four 4-channel devices). By searching, the device is detected as AxxonSoft TW6802 PCI. Resolution values depend on the camera operating mode (PAL or NTSC). To obtain the correct image in the product, the TV standards in the product and on the camera must match. To work with the board integrated via Driver Pack, you must: first install Driver Pack and only then AxxonPSIM software. Otherwise, direct integration into AxxonPSIM software will work. The board provides uncompressed video. In products, video is also written to the archive in uncompressed form: In intelligence, if you use integration via DP, then uncompressed video is written by default, but this can be reconfigured. If you use native integration with intelligence, then by default it is written to Motion Wavelet. AN only uncompressed video is written to the archive, which means large amounts of disk space will be needed
Yuan | Yuan PD652 | Encoder | auto | 1 | - | 1 | - | - | - | - |  | 720x576 | 720x576 | - | + | - | - | - | - | - | - | - |  | - | - | - | - | - | The device sends a stream with the YUY2 codec The Tint setting only works in the NTSC TV standard
Yuan | Yuan WS-216 | Video Capture Board | auto | 16 | + | 2 | - | - | + | - |  | 704x576 | 704x576 | - | + | - | - | - | - | + | +. | - |  |  | - | - | - |  | The board is a 16-channel device. By searching, each channel of the device is detected separately as AxxonSoft TW5864 PCI. Resolution values ​​depend on the camera operating mode (PAL or NTSC). To obtain the correct image in the product, the TV standards in the product and on the camera must match. To work with a board integrated via DriversPack you must: First install DriversPack and only then AxxonPSIM software. Otherwise, direct integration into AxxonPSIM software will work. The board provides video compressed in H.264. For the operation of rays and relays, a ray-relay expansion board 4/4 YUAN SCIO-L card (low profile) is connected to the board.
Yuan | Yuan SC3C0N8 | Video Capture Board | auto | 8 | - | 1 | - | - | + | - |  | 720x576 | - | - | + | - | - |  | - | - | - | - |  |  | - | - | - |  | Each channel is detected as a separate device. Resolution values ​​depend on the camera operating mode (PAL or NTSC). To obtain the correct image in the product, the TV standards in the product and on the camera must match. only for AxxonPSIM: To work with a board integrated via the Drivers Pack, you must: first install the Drivers Pack and only then the AxxonPSIM software. Otherwise, direct integration into AxxonPSIM software will work. only for AxxonOne: the board can also output uncompressed video in the YV12 color space format (in the product it is set in the video stream settings, the “Video codec” parameter).
Yudor Technologies | Yudor CO-i03MY1 (YUC-HS94) | Camera | V1.0.32_Y | 1 | - | - | + | - | + | - |  | 640x480 | - | - | + | + | - | - | - | - | - | - | Motion detection | - | - | - | -
Yudor Technologies | Yudor CO-i04DY2(3.7-12) (YUC-HM93-312) | Camera | V1.0.32_Y | 1 | - | - | + | - | + | - |  | 720x576 | - | - | + | + | - | - | - | + | + | - | Motion detection | - | - | - | - |  | Between beam transitions to the “closed” state, a time interval must be observed, configured via the web interface. The minimum value is 10 seconds. Through Onvif, the camera only works in compatibility mode. Video and sound are available, but no settings are applied. In AxxonPSIM, the search finds the camera as FineCCTV.
Yudor Technologies | Yudor CO-i13MY1 (CO-YUC-HS95) | Camera | V1.0.32_Y | 1 | - | - | + | - | + | - |  | 1280x1024 | - | - | + | + | - | - | - | - | - | - | Motion detection | - | - | - | - |  | The camera has an FPS limit depending on the resolution: For resolutions no greater than 640x480, the limit is 30 fps, for higher resolutions - 15. The limit is enabled for all streams if the resolution >640x480 is set on at least one of the two streams.
Yudor Technologies | Yudor CO-i20DY2(2,7-9) (CO-YUC-HM96-279) | Camera | V1.0.32_Y | 1 | - | - | + | - | + | - |  | 1600x1200 | - | - | + | + | - | - | - | + | + | - | Motion detection | - | - | - | - |  | Searching in ASIP does not determine the firmware: you need to select it yourself. Between beam transitions to the “closed” state, a time interval must be observed, configurable via the web interface. The minimum value is 10 seconds. Firmware V1.0.32_Y: via Onvif the camera only works in compatibility mode. Video and sound work, but no settings are applied. It is not found by search. In AxxonPSIM, the search finds the camera as FineCCTV. The camera has the option “Video Options” (maximum resolution and frame rate). In ASIP, it is necessary to control the conflict of the current settings with the selected value of this option. In AxxonPSIM, before working with the camera, you must select the desired value in the web interface.
Yudor Technologies | Yudor CO-i20DY2IRPV (CO-YUC-Hi96RP) | Camera | V1.0.32_Y | 1 | - | - | + | - | + | - |  | 1600x1200 | - | - | + | + | - | - | - | + | + | - | Motion detection | - | - | - | - |  | The Video Options setting determines the FPS limit depending on the resolution. To obtain maximum FPS, you must ensure that the resolution of the “Video Options” setting is no greater than the selected resolution of the resulting video. After the sensor opens, the reaction to the next short circuit can occur no earlier than 10 seconds later.
Yudor Technologies | Yudor CO-YUC-H696 | Camera | V1.0.26_Y | 1 | - | - | + | - | + | - |  | 1600x1200 |  | - | + | - | + |  |  | + | + | - | Motion detection |  | - | - | - |  | Searching in ASIP does not determine the firmware: you need to select it yourself. Firmware V1.0.26_Y: the camera works on Onvif only in compatibility mode, the search does not find Onvif. The camera has an option "Video parameters" (maximum resolution and frame rate). In ASIP, it is necessary to control the conflict of the current settings with the selected value of this option. In AxxonPSIM, before working with the camera, you must select the desired value in the web interface.
Yudor Technologies | Yudor CO-YUC-H696P | Camera | V1.0.26._Y | 1 | - | - | + | - | + | - |  | 1600x1200 |  | - | + | - | + |  |  | + | + | - | Motion detection |  | - | - | - |  | Searching in ASIP does not determine the firmware: you need to select it yourself. Firmware V1.0.26_Y: the camera works on Onvif only in compatibility mode, the search does not find Onvif. The camera has an option "Video parameters" (maximum resolution and frame rate). In ASIP, it is necessary to control the conflict of the current settings with the selected value of this option. In AxxonPSIM, before working with the camera, you must select the desired value in the web interface.
Yudor Technologies | Yudor CO-YUC-H696RP | Camera | V1.0.26_Y | 1 | - | - | + | - | + | - |  | 1600x1200 |  | - | + | - | + |  |  | + | + | - | Motion detection |  | - | - | - |  | Searching in ASIP does not determine the firmware: you need to select it yourself. Firmware V1.0.26_Y: the camera works on Onvif only in compatibility mode, the search does not find Onvif. The camera has an option "Video parameters" (maximum resolution and frame rate). In ASIP, it is necessary to control the conflict of the current settings with the selected value of this option. In AxxonPSIM, before working with the camera, you must select the desired value in the web interface.
Yudor Technologies | Yudor CO-YUC-H696RW | Camera | V1.0.20_Y | 1 | - | - | + | - | + | - |  | 1600x1200 |  | - | + | - | + |  |  | + | + | - | Motion detection |  | - | - | - |  | Searching in ASIP does not determine the firmware: you need to select it yourself. The camera has a “Video Options” option (maximum resolution and frame rate). In ASIP, it is necessary to control the conflict of the current settings with the selected value of this option. In AxxonPSIM, before working with the camera, you must select the desired value in the web interface.
Yudor Technologies | Yudor YUC-H686 / YUC-H626 / YUC-Hi26 / YUC-HL26 / YUC-7A26 / YUC-H7926 | Camera | VC1.0.10 | 1 | - | - | + | - | + | - |  | 1920x1080 |  | - | - | - | - |  |  | + | +. | - | Motion detection |  | - | - | -
Yudor Technologies | Yudor YUC-H796R | Camera | 1.0.38_Y | 1 | - | - | + | - | + | - |  | 1600x1200 |  | - | - | - | - |  |  | + | + | - | Motion detection |  | - | - | - |  | The camera has a "Video Options" option (maximum resolution and frame rate). In ASIP, it is necessary to control the conflict of the current settings with the selected value of this option. In AxxonPSIM, after adding a camera, you must select the desired value in the web interface. ONVIF protocol: when switching the codec from MJPEG to H.264, there is no video. Device problem. To receive video you need to set the codec in the web interface and restart the product
ZAVIO | ZAVIO B5111 | Camera | M2.1.6.03C019 | 1 | - | - | + | + | + | - |  | from WEB |  | - | - | - | - |  |  | - | - | - |  |  | - | - | - |  | The resolution in AxxonSoft/Axxon software changes only after changing the codec. This is a feature of the current firmware.
ZAVIO | ZAVIO F3115 | Camera | M2.1.6.02 | 1 | - | - | + | + | + | - |  | 1280x800 |  | - | - | - | - |  |  | - | - | - |  |  | - | - | -
ZAVIO | ZAVIO F531E | Camera | LM.1.6.18P10 | 1 | - | - | - | + | - | - |  | 640x480 |  | - | - | - | - |  |  | - | - | - |  |  | - | - | -
ZAVIO | ZAVIO F7210 | Camera | M2.1.6.01C2 | 1 | - | - | + | + | + | - |  | 1920x1080 |  | - | - | - | - |  |  | - | - | - |  |  | - | - | -
eVidence | eVidence Apix - 10ZBox / M1 | Camera | p20101125NS | 1 | - | - | + | + | + | - |  | 1280x960 | - | - | + | - | + | - | - | + | + | - | Motion detection | - | - | - | - |  | At the maximum resolution (1280x960), the maximum frame rate is 12.5 fps. Onvif is used to receive video, adjust quality and resolution, and receive sound. Telemetry: the camera is not rotating, but with a transfocal focal lens. Zoom and focus are supported in our software. The following combinations of codecs and resolutions are available in streams: 0.MJPEG + 1.MPEG4/H.264MJPEG + MPEG4MJPEG + H.264 When choosing the maximum resolution of 1280x960, you must select it in both streams. 1.MPEG4/H.264 + 2.H.264-2H.264 + H.264-2 The 1280x720 resolution in the H.264-2 codec is only available if the H.264 codec also has a 1280x720 resolution selected.
eVidence | eVidence Apix - 12ZDome / D1 | Camera | p20110825NS | 1 | - | - | + | - | + | - |  | 720x576 |  | - | + | - | + |  |  | + | + | - |  |  | - | - | - |  | There are 4 beams and 1 relay on the camera. However, the test device included a cable that did not have alarm inputs/outputs. The instructions for the camera say that the cable with alarm connectors comes only with the “Outdoor Dome Camera” - apparently, this means the model with the “EXT” index. Although both models have rays and relays. The operation of alarm inputs and outputs was checked by manually connecting ordinary wires to the required connectors. Changing the frame rate in the minimum resolution of 352x288 in the H.264 codec does not work in AxxonPSIM - a feature of the camera. In AxxonPSIM, the minimum and average frame rates are the same - a feature of integration.
eVidence | eVidence Apix - 18ZBox / M2 | Camera | d20110729NSA | 1 | - | - | + | - | + | - |  | 1920x1080 |  | - | - | - | + |  |  | - | - | - |  |  | - | - | -
eVidence | eVidence Apix - 18ZDome / M2 | Camera | st20120217NSA | 1 | - | - | + | - | + | - |  | 1920x1080 |  | - | - | - | + |  |  | - | - | - |  |  | - | - | -
eVidence | eVidence Apix - 18ZDome / M2-ext | Camera | st20130924NSA | 1 | - | - | + | - | + | - |  | 1920x1080 |  | - | + | +. | + |  |  | + | + | - | Motion detection |  | - | - | -
eVidence | eVidence Apix - 20ZDome/M2-ext / Apix - 20ZDome/M2 | Camera | st20130610NSA | 1 | + | 2 | + | - | + | - |  | 1920x1080 |  | - | + | - | + |  |  | + | + | - | Motion detection |  | - | - | -
eVidence | eVidence Apix - 36ZDome / D1 | Camera | p20110825NS | 1 | - | - | + | - | + | - |  | 720x576 |  | - | + | - | + |  |  | + | + | - |  |  | - | - | - |  | There are 4 beams and 1 relay on the camera. However, the test device included a cable that did not have alarm inputs/outputs. The instructions for the camera say that the cable with alarm connectors comes only with the “Outdoor Dome Camera” - apparently, this means the model with the “EXT” index. Although both models have rays and relays. The operation of alarm inputs and outputs was checked by manually connecting ordinary wires to the required connectors. Changing the frame rate in the minimum resolution of 352x288 in the H.264 codec does not work in AxxonPSIM - a feature of the camera. In AxxonPSIM, the minimum and average frame rates are the same - a feature of integration.
eVidence | eVidence Apix - Box / M1 | Camera | p20100310NS | 1 | - | - | + | + | + | - |  | 1280x960 | - | - | + | - | - | - | - | + | + | - |  | - | - | - | - |  | The search finds the camera as Dynacolor NH061 When receiving video from both video streams, the following codec combinations are available: MJPEG + H.264 MJPEG + MPEG4H.264 + H.264-2 To receive video from both video streams, the following restrictions apply: Different resolutions in streams are supported only with the combination H.264 + H.264-2. In other combinations, the resolution will be the same for both streams and it is set from the second stream. For The maximum resolution of 1280x960 is permanently unavailable for the H.264-2 codec, and the resolution of 1280x720 is available only if the same resolution is set to 1280x720 for the H.264 codec at that moment. The camera relay by default operates in the "normally closed" mode. The device feature can be changed via the web interface if necessary.
eVidence | eVidence Apix - Box / M2 | Camera | p20110824BNS | 1 | - | - | + | - | + | - |  | 1920x1080 |  | - | + | - | - |  |  | + | + | - | Motion detection |  | - | - | - |  | In the maximum resolution of 1920x1080, the maximum frame rate is 12.5 fps. When using 2 streams simultaneously, the following combinations are available: H.264 (1280x720) + MJPEG (352x288, 720x576) H.264 (1280x720) + H.264-2 (352x288, 720x576)
eVidence | eVidence Apix - Box / M2 Lite | Camera | st20130924NSA | 1 | - | - | + | - | + | - |  | 1920x1080 |  | - | + | +. | - |  |  | + | + | - | Motion detection |  | - | - | -
eVidence | eVidence Apix - Box / M3 | Camera | st20130129NSA | 1 | - | - | + | - | + | - |  | 1920x1080 (MJPEG) / 2048x1536 (H.264) |  | - | +. | +. | - |  |  | +. | + | - | Motion detection |  | - | - | - |  | Functionality: beams, relays, audio input, audio output must be added manually to the AxxonPSIM software.
eVidence | eVidence Apix - Box / M5 | Camera | st20120217NSA | 1 | - | - | + | - | + | - |  | 1920x1080 | - | - | - | - | - | - | - | - | - | - |  | - | - | - | -
eVidence | eVidence Apix - Bullet / E2 | Camera | t1.8.1001.67.0.8 | 1 | + | 2 | - | - | + | - |  | 1920x1080 |  | - | + | - | - |  |  | - | - | - |  |  | - | - | - |  | To connect to the device, you must specify port 30001 in the connection settings in the AxxonSoft/Axxon software. The bitrate range on the first stream depends on the resolution value. The codec does not change if any video stream setting is set to a value that is unacceptable for the codec used
eVidence | eVidence Apix - Bullet / M2 | Camera | p20120308BNS | 1 | - | - | + | - | + | - |  | 1920x1080 |  | - | - | - | - |  |  | - | - | - |  |  | - | - | -
eVidence | eVidence Apix - Bullet / M2 279 AF | Camera | st20150113NSA | 1 | + | 2 | + | - | + | - |  | 1920x1080 |  | - | - | - | +. |  |  | - | - | - |  |  | - | - | - |  | Analog telemetry (zoom and focus) and digital zoom are integrated. To enable the autofocus function in AxxonPSIM software, you must use the “Enable autofocus” macro command.
eVidence | eVidence Apix - Bullet / M2 Lite 279 | Camera | st20130129NSA | 1 | - | - | + | - | + | - |  | 1920x1080 |  | - | + | + | - |  |  | + | + | - | Motion detection |  | - | - | -
eVidence | eVidence Apix - Bullet / M2 Lite 3312 | Camera | p20111227ANS | 1 | - | - | + | - | + | - |  | 1920x1080 | - | - | - | - | - | - | - | - | - | - |  | - | - | - | -
eVidence | eVidence Apix - Dome / M2 LED | Camera | V1.0.16_ST | 1 | - | - | + | - | + | - |  | 1600x1200 |  | - | + | - | - |  |  | + | + | - |  |  | - | - | - |  | In AxxonPSIM, the search finds the camera as FineCCTV IPCam. The camera has an option “Video parameters” (maximum resolution and frame rate) - called “Input resolution” in the web interface. In ASIP, it is necessary to control the conflict of the current settings with the selected value of this option. In AxxonPSIM, before working with the camera, you must select the desired value in the web interface.
eVidence | eVidence Apix - Dome / M2 Lite | Camera | V1.0.26_ST | 1 | - | - | + | - | + | - |  | 1600x1200 | - | - | + | - | - | - | - | + | + | - | Motion detection | - | - | - | - |  | In AxxonPSIM, the search finds the camera as FineCCTV IPCam. The camera has an option “Video parameters” (maximum resolution and frame rate) - called “Input resolution” in the web interface. In ASIP, it is necessary to control the conflict of the current settings with the selected value of this option. In AxxonPSIM, before working with the camera, you must select the desired value in the web interface
eVidence | eVidence Apix - MiniDome / M143 | Camera | p20110816ANS | 1 | - | - | + | - | + | - |  | 1280x1024 | - | - | + | - | - | - | - | - | - | - | Motion detection | - | - | - | - |  | When using 2 streams simultaneously, the following combinations are available: H.264 (1280x720) + MJPEG (352x288, 720x576) H.264 (1280x720) + H.264 (352x288, 720x576)
eVidence | eVidence Apix - MiniDome / M2 Lite 40 | Camera | st20120910NSA | 1 | - | - | + | - | + | - |  | 1920x1080 |  | - | + | - | - |  |  | - | - | - | Motion detection |  | - | - | - |  | At maximum resolution (1920x1080) maximum frame rate 12 fps The following combinations of codecs and resolutions in streams are available: 0.H.264 (1280x720) + 1.MJPEG (320x240...1280x720) 0.H.264 (1280x720) + 2.H.264-2
eVidence | eVidence Apix - VDome / M1 | Camera | p20100310NS | 1 | - | - | + | + | + | - |  | 1280x960 | - | - | + | - | - | - | - | + | + | - |  | - | - | - | - |  | The search finds the camera as InMotion HD-WDR When receiving video from both video streams, the following codec combinations are available: MJPEG + H.264 MJPEG + MPEG4H.264 + H.264-2 To receive video from both video streams, the following restrictions apply: Different resolutions in streams are supported only with the combination H.264 + H.264-2. In other combinations, the resolution will be the same for both streams and it is set from the second stream. For The maximum resolution of 1280x960 is permanently unavailable for the H.264-2 codec, and the resolution of 1280x720 is available only if the same resolution is set to 1280x720 for the H.264 codec at that moment. The camera relay by default operates in the "normally closed" mode. The device feature can be changed via the web interface if necessary.
eVidence | eVidence Apix - VDome / M1 EXT 3312 | Camera | p20110824NS | 1 | - | - | + | + | + | - |  | 1280x960 | - | - | + | - | - | - | - | + | + | - | Motion detection | - | - | - | - |  | The following combinations of codecs and resolutions are available in streams: 0.MJPEG + 1.MPEG4/H.264MJPEG + MPEG4MJPEG + H.264 When selecting the maximum resolution of 1280x960, you must select it in both streams. 1.MPEG4/H.264 + 2.H.264-2H.264 + H.264-2 Resolution 1280x720 in the H.264-2 codec is available only if a resolution of 1280x720 is also selected in the H.264 codec. Frame rate limit at 12.5 fps: In all codecs in the maximum resolution 1280x960 In the H.264-2 stream in the resolution 1280x720 In the H.264 stream in resolution 1280x720 when using simultaneously H.264+H.264-2
eVidence | eVidence Apix - VDome / M2 LED | Camera | p20110121BNS | 1 | - | - | + | - | + | - |  | 1920x1080 | - | - | + | - | - | - | - | + | + | - | Motion detection | - | - | - | - |  | In MJPEG in a resolution of 1920x1080, the maximum frame rate is ~15 fps. Search, video with settings and sound work through Onvif. Video streams are highly dependent on each other. You need to choose the correct combination of streams/codecs/resolutions yourself. Table of stream combinations in ASIP: Codec in 1st stream Codec in 2nd stream Available permissions in 1st thread Available permissions in 2nd thread MJPEG - 320x240...1920x1080 - MJPEG H.264 320x240...1280x720 1280x720 MJPEG H.264-2 - - H.264 - 320x240...1920x1080 - H.264 H.264 - - H.264 H.264-2 1280x720 320x240...720x576 - H.264 - 1280x720 - H.264-2 - 320x240...720x576
eVidence | eVidence Apix - ViCoder | Encoder | p20110704NS | 1 | - | - | + | - | + | - |  | 720x576 |  | - | - | - | + |  |  | - | - | - |  |  | - | - | - |  | Resolutions and light transmission depend on the TV standard of the connected analog camera (you need to reboot the device for it to change the TV standard). Resolution values ​​depend on the TV standard value
eVidence | eVidence Apix Dome/E2 309 | Camera | VC1.0.14_ST | 1 | + | 2 | + | - | + | - |  | 1920x1080 |  | - | + | + | - |  |  | + | + | - | Motion detection |  | - | - | - |  | The range of bitrate values ​​depends on the FPS value
eVidence | eVidence Apix Dome/E2 LED 309 | Camera | VC1.0.14_ST | 1 | + | 2 | + | - | + | - |  | 1920x1080 |  | - | + | + | - |  |  | + | + | - | Motion detection |  | - | - | - |  | The range of bitrate values ​​depends on the FPS value
eVidence | eVidence Apix-Bullet/M2 2812 (II) | Camera | IPC_G6103-B0015P12D1907C17 | 1 | + | 3 | + | - | + | + |  | 1920x1080 | 1280x720 | - | - | - | - | - | - | - | - | - |  | - | - | - | - | -
eVidence | eVidence Apix-ThermalDome/BS body temperature | Thermal Imaging Camera | v3.6.0840.1004.67.2.6.3.3 | 2 | + | 2 | - | - | + | + | H.264 Smart Codec, H.265 Smart Codec | 2880x1620 | 704x576 | - | - | - | - | - | - | - | - | - | ROI mode | - | - | - | - | -
eVidence | eVidence Apix-Thermal/VGA PTZ (Thermal) | Thermal Imaging Camera | v3.6.0825.1004.67.2.28.1.5 | 1 | + | 2 | - | - | + | + | H.264 Smart Codec, H.265 Smart Codec | 704x480 | 352x240 | - | - | - | +. | - | - | - | - | - |  | - | - | - | - | -
eVidence | eVidence Apix-Thermal/VGA PTZ (VGA) | Camera | v3.6.0804.1004.67.2.12.0.4 | 1 | + | 3 | - | - | + | + |  | 1920x1080 | 704x576 | - | - | - | +. | - | - | - | - | - | ROI mode | - | - | - | - | -
eVidence | eVidence Apix-ThermalDome/BS | Thermal Imaging Camera | v3.6.0840.1006.67.2.10.0.4 | 2 | + | 2 | - | - | + | + | H.264 Smart Codec, H.265 Smart Codec | 2880x1620 | 704x576 | - | - | - | - | - | - | - | - | - | Line crossing detection, Network failure detector, Loitering detection, Temperature detection, ROI mode, Motion detection, Vehicle reversing detection, Intrusion detection | - | - | - | - | -
iFlow | iFlow F-IC-2642C2MSZ4 | Camera | V5.5.102 build 200819 | 1 | + | 3 | + | - | + | + | H.264+ | 2688x1520 | 640x480 | - | - | - | + | - | - | + | + | - | Line crossing detection, ROI mode, Tamper detection, Region entrance detection, Motion detection, Face detection | - | - | - | - | -
iFlow | iFlow F-IC-3662CSZ5 | Camera | V5.7.52 | 1 | + | 4 | - | - | + | + | H.264+, H.265+ | 3200x1800 | 1280x720 | + | - | - | - | - | - | + | + | - | Line crossing detection, Defocus detection, Attended detection, Tamper detection, Region exiting detection, Region entrance detection, Motion detection, Scene change detection, Unattended baggage detection, Intrusion detection | - | - | - | - | -
iFlow | iFlow F-IC-3643CHSZ4/Y | Camera | V5.7.52 build 240828 | 1 | + | 4 | - | - | + | + |  | 2688x1520 | 1280x720 | + | - | - | - | - | - | - | - | - | Line crossing detection, Defocus detection, Region exiting detection, Region entrance detection, Motion detection, Scene change detection | - | - | - | - | +
iPUX | iPUX ICS1330 | Camera | 1.1.0 | 1 | - | - | + | + | - | - |  | 640x480 |  | - | - | - | +. |  |  | - | - | - | Motion detection |  | - | - | - |  | Applying video settings requires rebooting the camera, so changing any setting takes about a minute.
iPUX | iPUX ICS203A | Camera | 1.0.0 | 1 | - | - | + | - | - | - |  | 640x480 |  | - | - | - | - |  |  | - | - | - | Motion detection |  | - | - | - |  | Applying video settings requires rebooting the camera, so changing any setting takes about a minute.
iPUX | iPUX ICS2330 | Camera | 1.1.0 | 1 | - | - | + | + | + | - |  | 1280x1024 |  | - | - | - | +. |  |  | - | - | - | Motion detection |  | - | - | -
iPUX | iPUX ICS7232 | Camera | 1.0.0 | 1 | - | - | + | + | + | - |  | 1280x1024 (MJPEG) / 640x480 (MPEG) / 1280x1024 (H.264) |  | - | - | - | - |  |  | - | - | - | Motion detection |  | - | - | - |  | Applying video settings requires rebooting the camera, so changing any setting takes about a minute.
iPUX | iPUX ICS8200 / ICS8220 | Camera | 1.0.0 | 1 | - | - | + | + | + | - |  | 2048x1536 (MJPEG) / 1920x1080 (MPEG) / 2048x1536 (H.264) | - | - | - | - | - | - | - | - | - | - | Motion detection | - | - | - | - |  | The camera has a dependence of resolutions on codecs and fps on resolutions. At resolutions greater than 1280x720, dual-stream mode is not available. Applying video settings requires rebooting the camera, so changing any setting takes about a minute.
iPUX | iPUX IVS7100 | Camera | 1.0.0 build: 122 | 1 | - | - | + | + | + | - |  | from WEB |  | - | - | - | - |  |  | - | - | - | Motion detection |  | - | - | - |  | 1. Permissions are not applied on the camera (firmware error) f.w. 1.0.0 build: 122
iZett | iZett HR-BT2030C(W) | Camera | VC1.0.18.2 | 1 | - | - | + | - | + | - |  | 1920x1080 |  | - | + | + | - |  |  | + | + | - | Motion detection |  | - | - | -
iZett | iZett HR-CB1330B(W) | Camera | VB1.0.40 | 1 | - | - | + | + | + | - |  | 1280x800 |  | - | + | + | - |  |  | + | + | - | Motion detection |  | - | - | -
iZett | iZett HR-CB6430BP | Camera | iZett-VB1.0.38_SO-20130823 | 1 | - | - | + | + | + | - |  | 640x480 |  | - | + | + | - |  |  | + | + | - | Motion detection |  | - | - | -
iZett | iZett HR-FD2030C(P/VP) | Camera | VC1.0.18.2 | 1 | - | - | + | - | + | - |  | 1920x1080 |  | - | + | + | - |  |  | + | + | - | Motion detection |  | - | - | -
iZett | iZett HR-SD1330X22 | Camera | VB1.0.40.dc | 1 | - | - | + | + | + | - |  | 1280x1024 |  | - | + | + | +. |  |  | + | + | - | Motion detection |  | - | - | -

## Axxon PSIM (ONVIF)
Vendor | Model | Firmware
3S | 3S Vision N1011 | V1.03_STD-1
3S | 3S Vision N1031 | V1.02_STD-1
3S | 3S Vision N1072 | V1.06_STD-1
3S | 3S Vision N1072 | V1.09_STD-1
3S | 3S Vision N1073 | V1.02_STD-1
3S | 3S Vision N3011 | V1.03_STD-1
3S | 3S Vision N3031 | V1.02_STD-1
3S | 3S Vision N3071 | V1.06_STD-1
3S | 3S Vision N3072 | V1.04_STD-1
3S | 3S Vision N3072 | V1.07_STD-1
3S | 3S Vision N3073 | V1.04_STD-1
3S | 3S Vision N3074 | V1.04_STD-1
3S | 3S Vision N5011 | V1.05_STD-1
3S | 3S Vision N5012 | V1.05_STD-1
3S | 3S Vision N5013 | V1.01_STD-1
3S | 3S Vision N5071 | V1.03_STD-1
3S | 3S Vision N5072 | V1.01_STD-1
3S | 3S Vision N6013 | V1.03_STD-1
3S | 3S Vision N6033 | V1.02_STD-1
3S | 3S Vision N6071 | V1.09_STD-1
3S | 3S Vision N6072 | V1.03_STD-1
3S | 3S Vision N6073 | V1.03_STD-1
3S | 3S Vision N6074 | V1.05_STD-1
3S | 3S Vision N6075 | V1.05_STD-1
3S | 3S Vision N6076 | V1.05_STD-1
3S | 3S Vision N6076 | V1.07_STD-1
3S | 3S Vision N6077 | V1.05_STD-1
3S | 3S Vision N8012 | V1.03_STD-1
3S | 3S Vision N8032 | V1.02_STD-1
3S | 3S Vision N8071 | V1.04_STD-1
3S | 3S Vision N8072 | V1.04_STD-1
3S | 3S Vision N8072 | V1.07_STD-1
3S | 3S Vision N9071 | V1.07_STD-1
3S | 3S Vision N9071 | V1.10_STD-1
3S | 3S Vision S2071 | V1.06_STD-1
3S | 3S Vision S4071 | V1.06_STD-1
Acumen | Acumen AiP-B34 | 1.0.496(Ai)
Acumen | Acumen AiP-M53 | 1.1.004(Ai)
Antrica | Antrica ANT-35000A1 | V3.803B03
Antrica | Antrica ANT-35000H1 | V3.803B03
AVIGILON | Avigilon xx-H3PTZ-xx | 2.4.4.26(7969)
AVIGILON | Avigilon xx-H3-xx | 2.4.2.16(7966)
BCS | BCS BCS-P-212RWSA-II | IPC_G6103-B0013P31D1904C02
BCS | BCS BCS-TIP8201IR-Ai | V2.800.00NS001.0.R
BCS | BCS BCS-SDIP5230-IV | V2.800.0000000.5.R.E4.301e.UN.NR
BCS | BCS BCS-P-215R3-E-II | V2.800.00
BCS | BCS BCS-P-262R3WSA | IPC_Q1201-B5028P31D1904C02
BCS | BCS BCS-P-264R3WSA | IPC_Q1201-B5028P31D1904C02
BCS | BCS BCS-P-462R3WSA | IPC_G6103-B0013P31D1904C02
Canon | Canon VB-H41 | 1.0.0
Canon | Canon VB-H410 | 1.0.0
Canon | Canon VB-H43 | 1.0.0
Canon | Canon VB-H6100D | 1.0.0
Canon | Canon VB-H6100VE | 1.0.0
Canon | Canon VB-H610D | 1.0.0
Canon | Canon VB-H610VE | 1.0.0
Canon | Canon VB-H630D | 1.0.0
Canon | Canon VB-H630VE | 1.0.0
Canon | Canon VB-H7100F | 1.0.0
Canon | Canon VB-H710F | 1.0.0
Canon | Canon VB-H730F | 1.0.0
Canon | Canon VB-M42 | 1.0.0
Canon | Canon VB-M620D | 1.0.0
Canon | Canon VB-M620VE | 1.0.0
Canon | Canon VB-M640V | 1.0.0
Canon | Canon VB-M640VE | 1.0.0
Canon | Canon VB-M641V | 1.0.0
Canon | Canon VB-M641VE | 1.0.0
Canon | Canon VB-M720F | 1.0.0
Canon | Canon VB-M740E | 1.0.0
Canon | Canon VB-M741LE | 1.0.0
Canon | Canon VB-R10VE | 1.0.0
Canon | Canon VB-R11 | 1.0.0
Canon | Canon VB-R11VE | 1.0.0
Canon | Canon VB-S300D | 1.0.0
Canon | Canon VB-S30D | 1.0.0
Canon | Canon VB-S310D | 1.0.0
Canon | Canon VB-S31D | 1.0.0
Canon | Canon VB-S8000D | 1.0.0
Canon | Canon VB-S800D | 1.0.0
Canon | Canon VB-S805D | 1.0.0
Canon | Canon VB-S9000F | 1.0.0
Canon | Canon VB-S900F | 1.0.0
Canon | Canon VB-S905F | 1.0.0
Dahua | DH-65F230F-HNI | 2.422.0000.0.R.20160613
Dahua | Dahua DH-HCVR4104C-S2 | 3.200.0004.6.R, Build Date: 2015-11-23
Dahua | Dahua DH-HCVR4104HS-S2 | 3.200.0004.6.R, Build Date: 2015-11-23
Dahua | Dahua DH-HCVR4108C-S2 | 3.200.0004.6.R, Build Date: 2015-11-23
Dahua | Dahua DH-HCVR4108HS-S2 | 3.200.0004.6.R, Build Date: 2015-11-23
Dahua | Dahua DH-HCVR4104HE-S2 | 3.200.0004.6.R, Build Date: 2015-11-23
Dahua | Dahua DH-HCVR5104C-S2 | 3.200.0004.6.R, Build Date: 2015-11-23
Dahua | Dahua DH-HCVR5104H-S2 | 3.200.0004.6.R, Build Date: 2015-11-23
Dahua | Dahua DH-HCVR5104HE-S2 | 3.200.0004.6.R, Build Date: 2015-11-23
Dahua | Dahua DH-HCVR4108HE-S2 | 3.200.0004.6.R, Build Date: 2015-11-23
Dahua | Dahua DH-HCVR4204A-S2 | 3.200.0004.6.R, Build Date: 2015-11-23
Dahua | Dahua DH-HCVR4208A-S2 | 3.200.0004.6.R, Build Date: 2015-11-23
Dahua | Dahua DH-HCVR4808S-S2; | 3.200.0004.6.R, Build Date: 2015-11-23
Dahua | Dahua DH-HCVR4404L-S2; | 3.200.0004.6.R, Build Date: 2015-11-23
Dahua | Dahua DH-HCVR4408L-S2; | 3.200.0004.6.R, Build Date: 2015-11-23
Dahua | Dahua DH-HCVR4804S-S2; | 3.200.0004.6.R, Build Date: 2015-11-23
Dahua | Dahua DH-HCVR4104C-S3 | 3.210.0001.1.R, Build Date: 2016-01-23
Dahua | Dahua DH-HCVR4104HS-S3 | 3.210.0001.1.R, Build Date: 2016-01-23
Dahua | Dahua DH-HCVR4108C-S3 | 3.210.0001.1.R, Build Date: 2016-01-23
Dahua | Dahua DH-HCVR4108HS-S3 | 3.210.0001.1.R, Build Date: 2016-01-23
Dahua | Dahua DH-HCVR4104HE-S3 | 3.210.0001.1.R, Build Date: 2016-01-23
Dahua | Dahua DH-HCVR5104C-S3 | 3.210.0001.1.R, Build Date: 2016-01-23
Dahua | Dahua DH-HCVR5104HS-S3 | 3.210.0001.1.R, Build Date: 2016-01-23
Dahua | Dahua DH-HCVR5104HE-S3 | 3.210.0001.1.R, Build Date: 2016-01-23
Dahua | Dahua DH-HCVR4108HE-S3 | 3.210.0001.1.R, Build Date: 2016-01-23
Dahua | Dahua DH-HCVR4204A-S3 | 3.210.0001.1.R, Build Date: 2016-01-23
Dahua | Dahua DH-HCVR4208A-S3 | 3.210.0001.1.R, Build Date: 2016-01-23
Dahua | Dahua DH-HCVR5108C-S2 | 3.200.0004.6.R, Build Date: 2015-11-23
Dahua | Dahua DH-HCVR5108H-S2 | 3.200.0004.6.R, Build Date: 2015-11-23
Dahua | Dahua DH-HCVR5108HE-S2 | 3.200.0004.6.R, Build Date: 2015-11-23
Dahua | Dahua DH-HCVR5204A-S2 | 3.200.0004.6.R, Build Date: 2015-11-23
Dahua | Dahua DH-HCVR5208A-S2 | 3.200.0004.6.R, Build Date: 2015-11-23
Dahua | Dahua DH-HCVR4116HS-S2 | 3.200.0004.6.R, Build Date: 2015-11-23
Dahua | Dahua DH-HCVR4216AN-S2 | 3.200.0004.6.R, Build Date: 2015-11-23
Dahua | Dahua DH-HCVR4216A-S2 | 3.200.0004.6.R, Build Date: 2015-11-23
Dahua | Dahua DH-HCVR4116HE-S2 | 3.200.0004.6.R, Build Date: 2015-11-23
Dahua | Dahua DH-HCVR4416L-S2; | 3.200.0004.6.R, Build Date: 2015-11-23
Dahua | Dahua DH-HCVR4816S-S2; | 3.200.0004.6.R, Build Date: 2015-11-23
Dahua | Dahua DH-HCVR7104C-S2 | 3.200.0004.6.R, Build Date: 2015-11-23
Dahua | Dahua DH-HCVR7104HE-S2 | 3.200.0004.6.R, Build Date: 2015-11-23
Dahua | Dahua DH-HCVR7104H-S2 | 3.200.0004.6.R, Build Date: 2015-11-23
Dahua | Dahua DH-HCVR7204A-S2 | 3.200.0004.6.R, Build Date: 2015-11-23
Dahua | Dahua DH-HCVR5108C-S3 | 3.210.0001.1.R, Build Date: 2015-01-23
Dahua | Dahua DH-HCVR5108HS-S3 | 3.210.0001.1.R, Build Date: 2015-01-23
Dahua | Dahua DH-HCVR5108HE-S3 | 3.210.0001.1.R, Build Date: 2015-01-23
Dahua | Dahua DH-HCVR5204A-S3 | 3.210.0001.1.R, Build Date: 2015-01-23
Dahua | Dahua DH-HCVR5208A-S3 | 3.210.0001.1.R, Build Date: 2015-01-23
Dahua | Dahua DH-HCVR4116HS-S3 | 3.210.0001.1.R, Build Date: 2015-01-23
Dahua | Dahua DH-HCVR4216AN-S3 | 3.210.0001.1.R, Build Date: 2015-01-23
Dahua | Dahua DH-HCVR4216A-S3 | 3.210.0001.1.R, Build Date: 2015-01-23
Dahua | Dahua DH-HCVR4116HE-S3 | 3.210.0001.1.R, Build Date: 2015-01-23
Dahua | Dahua DH-HCVR7104C-S3 | 3.210.0001.1.R, Build Date: 2015-01-23
Dahua | Dahua DH-HCVR7104HE-S3 | 3.210.0001.1.R, Build Date: 2015-01-23
Dahua | Dahua DH-HCVR7104H-S3 | 3.210.0001.1.R, Build Date: 2015-01-23
Dahua | Dahua DH-HCVR7204A-S3 | 3.210.0001.1.R, Build Date: 2015-01-23
Dahua | Dahua DH-HCVR5216A-S2 | 3.200.0004.6.R, Build Date: 2015-11-23
Dahua | Dahua DH-HCVR5116HE-S2 | 3.200.0004.6.R, Build Date: 2015-11-23
Dahua | Dahua DH-HCVR5116H-S2 | 3.200.0004.6.R, Build Date: 2015-11-23
Dahua | Dahua DH-HCVR5216AN-S2 | 3.200.0004.6.R, Build Date: 2015-11-23
Dahua | Dahua DH-HCVR7208A-S2 | 3.200.0004.6.R, Build Date: 2015-11-23
Dahua | Dahua DH-HCVR7108HE-S2 | 3.200.0004.6.R, Build Date: 2015-11-23
Dahua | Dahua DH-HCVR7108H-S2 | 3.200.0004.6.R, Build Date: 2015-11-23
Dahua | Dahua DH-HCVR5216A-S3 | 3.210.0001.1.R, Build Date: 2015-01-23
Dahua | Dahua DH-HCVR5116HE-S3 | 3.210.0001.1.R, Build Date: 2015-01-23
Dahua | Dahua DH-HCVR5116HS-S3 | 3.210.0001.1.R, Build Date: 2015-01-23
Dahua | Dahua DH-HCVR5216AN-S3 | 3.210.0001.1.R, Build Date: 2015-01-23
Dahua | Dahua DH-HCVR7208A-S3 | 3.210.0001.1.R, Build Date: 2015-01-23
Dahua | Dahua DH-HCVR7108HE-S3 | 3.210.0001.1.R, Build Date: 2015-01-23
Dahua | Dahua DH-HCVR7108H-S3 | 3.210.0001.1.R, Build Date: 2015-01-23
Dahua | Dahua DH-SD10A260WA-HNF | 2.800.0000000.13.R.F.6015, Build Date: 2019-08-03
Dahua | Dahua DH-SD6AE530U-HN | 2.420.0000.2.R, Build Date:2015-07-13
Dahua | Dahua DH-SD6C430U-HN | 2.420.0000.2.R, Build Date:2015-07-13
Dahua | Dahua DH-SD50430U-HN | 2.420.0000.2.R, Build Date:2015-07-13
Dahua | Dahua DH-SD52C430U-HN | 2.420.0000.2.R, Build Date:2015-07-13
Dahua | Dahua DH-SD59430U-HN | 2.420.0000.2.R, Build Date:2015-07-13
Dahua | Dahua DH-IPC-HD2100 | V4.1.1
Dahua | Dahua DH-IPC-HD3100 | V4.1.1
Dahua | Dahua DH-IPC-HD3200 | V4.1.1
Dahua | Dahua DH-IPC-HDB3100 | V4.1.1
Dahua | Dahua DH-IPC-HDB3101 | V2.2.6.1
Dahua | Dahua DH-IPC-HDB3110 | V2.2.6.1
Dahua | Dahua DH-IPC-HDB3200 | V4.1.1
Dahua | Dahua DH-IPC-HDB3200C | V2.2.6.1
Dahua | Dahua DH-IPC-HDB3202 | V2.2.6.1
Dahua | Dahua DH-IPC-HDB3300 | V2.2.6.1
Dahua | Dahua DH-IPC-HDBW2231R-ZAS-S2 | V2.820.0000000.48.R.220614
Dahua | Dahua DH-IPC-HDBW3100 | V4.1.1
Dahua | Dahua DH-IPC-HDBW3101 | V2.2.6.1
Dahua | Dahua DH-IPC-HDBW3110 | V2.2.6.1
Dahua | Dahua DH-IPC-HDBW3200 | V4.1.1
Dahua | Dahua DH-IPC-HDBW3300 | V2.2.6.1
Dahua | Dahua DH-IPC-HDW2100 | V4.1.1
Dahua | Dahua DH-IPC-HDW3100 | V4.1.1
Dahua | Dahua DH-IPC-HDW3200S | V4.1.1
Dahua | Dahua DH-IPC-HF3100 | V2.2.6.1
Dahua | Dahua DH-IPC-HF3101 | V2.2.6.1
Dahua | Dahua DH-IPC-HF3110 | V2.2.6.1
Dahua | Dahua DH-IPC-HF3200 | V2.2.6.1
Dahua | Dahua DH-IPC-HF3211 | V2.2.6.1
Dahua | Dahua DH-IPC-HF3300 | V2.103.02
Dahua | Dahua DH-IPC-HF3500 | V2.2.6.1
Dahua | Dahua DH-IPC-HFW2100 | V4.1.1
Dahua | Dahua DH-IPC-HFW3110 | V2.2.6.1
Dahua | Dahua DH-IPC-HFW3200C | V2.2.6.1
Dahua | Dahua DH-IPC-HFW3200S | V4.1.1
Dahua | Dahua DH-IPC-HFW3202C | V4.1.1
Dahua | Dahua DH-IPC-HFW3300 | V2.2.6.1
Dahua | Dahua DH-IPC-HFW3300C | V2.2.6.1
Dahua | Dahua DH-IPC-K100A | V4.1.1
Dahua | Dahua DH-NVR4216-4KS2/L | V4.002.0000000.4.R.220729
Dahua | Dahua DH-SD49225XA-HNR-S2 | V2.812.0000014.0.R.220723
Dahua | Dahua DH-SD6580C-HN | V2.2.6.1
Dahua | Dahua DH-SD6580-HN | V2.2.6.1
Dahua | Dahua DH-SD6581-HN | V2.2.6.1
Dahua | Dahua DH-SD6582A-HN | V2.2.6.1
Dahua | Dahua DH-SD6582-HN | V2.2.6.1
Dahua | Dahua DH-SD6582-HNI | V2.2.6.1
Dahua | Dahua DH-SD65XX-HN | V2.103.02
Dahua | Dahua DH-SD6980C-HN | V2.2.6.1
Dahua | Dahua DH-SD6980-HN | V2.2.6.1
Dahua | Dahua DH-SD6981-HN | V2.2.6.1
Dahua | Dahua DH-SD6982A-HN | V2.2.6.1
Dahua | Dahua DH-SD6982-HN | V2.2.6.1
Dahua | Dahua DH-SDZ1018 | V4.1.1
Dahua | Dahua DH-SDZ2020 | V4.1.1
Dahua | Dahua HD-IPC-HDW3200 | V4.1.1
Dahua | Dahua HCVR5424L-S2 | 3.210.0001.0.R, Build Date: 2015-11-25
Dahua | Dahua HCVR5432L-S2 | 3.210.0001.0.R, Build Date: 2015-11-25
Dahua | Dahua HCVR5824S-S2 | 3.210.0001.0.R, Build Date: 2015-11-25
Dahua | Dahua HCVR5832S-S2 | 3.210.0001.0.R, Build Date: 2015-11-25
Dahua | Dahua HCVR7408L | 3.210.0001.0.R, Build Date: 2015-11-25
Dahua | Dahua HCVR7416L | 3.210.0001.0.R, Build Date: 2015-11-25
Dahua | Dahua HCVR7804S | 3.210.0001.0.R, Build Date: 2015-11-25
Dahua | Dahua HCVR7808S | 3.210.0001.0.R, Build Date: 2015-11-25
Dahua | Dahua HCVR7816S | 3.210.0001.0.R, Build Date: 2015-11-25
Dahua | Dahua HCVR7404L | 3.210.0001.0.R, Build Date: 2015-11-25
Dahua | Dahua HCVR7216A-S3 | 3.210.0001.1.R, Build Date: 2015-01-23
Dahua | Dahua HCVR7216AN-S3 | 3.210.0001.1.R, Build Date: 2015-01-23
Dahua | Dahua HCVR7116H-S3 | 3.210.0001.1.R, Build Date: 2015-01-23
Dahua | Dahua HCVR7116HE-S3 | 3.210.0001.1.R, Build Date: 2015-01-23
Dahua | Dahua HCVR4232AN-S3 | 3.210.0001.1.R, Build Date: 2015-01-23
Dahua | Dahua IPC-HDBW3202 | V2.2.6.1
Dahua | Dahua IPC-HFW3101C | V2.2.6.1
Dahua | Dahua IPC-EBW81200 | 2.400.0000.4.R, Build Date:2015-08-06
Dahua | Dahua IPC-EBW8600 | 2.400.0000.4.R, Build Date:2015-08-06
Dahua | Dahua IPC-EB5400 | 2.420.0000.12.R, Build Date:2015-10-21
Dahua | Dahua IPC-EB5500 | 2.420.0000.12.R, Build Date:2015-10-21
Dahua | Dahua IPC-HDBW4800E | 2.400.0000.5.R, Build Date:2015-11-05
Dahua | Dahua IPC-HFW4800E | 2.400.0000.5.R, Build Date:2015-11-05
Dahua | Dahua IPC-HF81200E | 2.400.0000.7.R, Build Date:2015-09-13
Dahua | Dahua IPC-HFW81200E-Z | 2.400.0000.7.R, Build Date:2015-09-14
Dahua | Dahua IPC-HDBW81200E-Z | 2.400.0000.7.R, Build Date:2015-09-15
Dahua | Dahua IPC-HF8600E | 2.400.0000.7.R, Build Date:2015-09-16
Dahua | Dahua IPC-HFW8600E-Z-IRA | 2.400.0000.7.R, Build Date:2015-09-17
Dahua | Dahua IPC-HDB(W)8600-Z | 2.400.0000.7.R, Build Date:2015-09-18
Dahua | Dahua IPC-HF5431E | 2.420.0000.15.R, Build Date:2016-01-07
Dahua | Dahua IPC-HFW5431E-Z | 2.420.0000.15.R, Build Date:2016-01-08
Dahua | Dahua IPC-HDBW5431E-Z | 2.420.0000.15.R, Build Date:2016-01-09
Dahua | Dahua IPC-HDBW5431R-Z | 2.420.0000.15.R, Build Date:2016-01-10
Dahua | Dahua IPC-HF5231E | 2.420.0000.15.R, Build Date:2016-01-11
Dahua | Dahua IPC-HFW5231E-Z | 2.420.0000.15.R, Build Date:2016-01-12
Dahua | Dahua IPC-HDBW5231E-Z | 2.420.0000.15.R, Build Date:2016-01-13
Dahua | Dahua IPC-HDBW5231R-Z | 2.420.0000.15.R, Build Date:2016-01-14
Dahua | Dahua IPC-HDW4431E-AS | 2.420.0000.15.R, Build Date:2016-01-07
Dahua | Dahua IPC-HFW4431B-AS | 2.420.0000.15.R, Build Date:2016-01-08
Dahua | Dahua IPC-HFW4431D-AS | 2.420.0000.15.R, Build Date:2016-01-09
Dahua | Dahua IPC-HF8331E | 2.420.0000.10.R, Build Date:2015-09-03
Dahua | Dahua IPC-HDBW8331E-Z | 2.420.0000.10.R, Build Date:2015-09-04
Dahua | Dahua IPC-HFW8331E-Z | 2.420.0000.10.R, Build Date:2015-09-05
Dahua | Dahua IPC-HF8231E | 2.420.0000.10.R, Build Date:2015-09-06
Dahua | Dahua IPC-HFW8231E-Z | 2.420.0000.10.R, Build Date:2015-09-07
Dahua | Dahua IPC-HDBW8231E-Z | 2.420.0000.10.R, Build Date:2015-09-08
Dahua | Dahua IPC-HDB8301 | 2.420.0003.0.R, Build Date:2015-11-02
Dahua | Dahua IPC-HDBW8301 | 2.420.0003.0.R, Build Date:2015-11-03
Dahua | Dahua IPC-HDB8301-Z | 2.420.0003.0.R, Build Date:2015-11-04
Dahua | Dahua IPC-HDBW8301-Z | 2.420.0003.0.R, Build Date:2015-11-05
Dahua | Dahua IPC-HF8301E | 2.420.0003.0.R, Build Date:2015-11-06
Dahua | Dahua IPC-HFW8301E | 2.420.0003.0.R, Build Date:2015-11-07
Dahua | Dahua IPC-HFW8301E-Z | 2.420.0003.0.R, Build Date:2015-11-08
Dahua | Dahua IPC-HDB(W)8281-Z | 2.420.0003.0.R, Build Date:2015-11-09
Dahua | Dahua IPC-HF8281E | 2.420.0003.0.R, Build Date:2015-11-10
Dahua | Dahua IPC-HFW8281E-Z | 2.420.0003.0.R, Build Date:2015-11-11
Dahua | Dahua IPC-HDBW4120E(-AS) | 2.400.0000.23.R, Build Date:2015-12-16
Dahua | Dahua IPC-HDBW4120F(-AS) | 2.400.0000.23.R, Build Date:2015-12-15
Dahua | Dahua IPC-HDW4120M | 2.400.0000.23.R, Build Date:2015-12-14
Dahua | Dahua IPC-HFW4120E | 2.400.0000.23.R, Build Date:2015-12-13
Dahua | Dahua IPC-HFW4120S | 2.400.0000.23.R, Build Date:2015-12-12
Dahua | Dahua IPC-HDW4120E | 2.400.0000.23.R, Build Date:2015-12-11
Dahua | Dahua IPC-HFW4120B(-AS) | 2.400.0000.23.R, Build Date:2015-12-10
Dahua | Dahua IPC-HFW4120D(-AS) | 2.400.0000.23.R, Build Date:2015-12-9
Dahua | Dahua IPC-HDW4220M | 2.400.0000.23.R, Build Date:2015-12-8
Dahua | Dahua IPC-HFW4220S | 2.400.0000.23.R, Build Date:2015-12-7
Dahua | Dahua IPC-HFW4220E | 2.400.0000.23.R, Build Date:2015-12-6
Dahua | Dahua IPC-HDBW4220E(-AS) | 2.400.0000.23.R, Build Date:2015-12-5
Dahua | Dahua IPC-HDBW4220F(-AS) | 2.400.0000.23.R, Build Date:2015-12-4
Dahua | Dahua IPC-HDW4220E | 2.400.0000.23.R, Build Date:2015-12-3
Dahua | Dahua IPC-HFW4220B(-AS) | 2.400.0000.23.R, Build Date:2015-12-2
Dahua | Dahua IPC-HFW4220D(-AS) | 2.400.0000.23.R, Build Date:2015-12-1
Dahua | Dahua IPC-HDW4221M | 2.400.0000.23.R, Build Date:2015-12-0
Dahua | Dahua IPC-HFW4221S | 2.400.0000.23.R, Build Date:2015-12-1
Dahua | Dahua IPC-HFW4221E | 2.400.0000.23.R, Build Date:2015-12-2
Dahua | Dahua IPC-HDBW4221E(-AS) | 2.400.0000.23.R, Build Date:2015-12-3
Dahua | Dahua IPC-HDBW4221F(-AS) | 2.400.0000.23.R, Build Date:2015-12-4
Dahua | Dahua IPC-HDW4221E | 2.400.0000.23.R, Build Date:2015-12-5
Dahua | Dahua IPC-HFW4221B(-AS) | 2.400.0000.23.R, Build Date:2015-12-6
Dahua | Dahua IPC-HFW4221D(-AS) | 2.400.0000.23.R, Build Date:2015-12-7
Dahua | Dahua IPC-HDW4421M | 2.400.0000.23.R, Build Date:2015-12-8
Dahua | Dahua IPC-HFW4421E | 2.400.0000.23.R, Build Date:2015-12-9
Dahua | Dahua IPC-HFW4421S | 2.400.0000.23.R, Build Date:2015-12-10
Dahua | Dahua IPC-HDBW4421E(-AS) | 2.400.0000.23.R, Build Date:2015-12-11
Dahua | Dahua IPC-HDBW4421F(-AS) | 2.400.0000.23.R, Build Date:2015-12-12
Dahua | Dahua IPC-HDW4421E | 2.400.0000.23.R, Build Date:2015-12-13
Dahua | Dahua IPC-HFW4421B(-AS) | 2.400.0000.23.R, Build Date:2015-12-14
Dahua | Dahua IPC-HFW4421D(-AS) | 2.400.0000.23.R, Build Date:2015-12-15
Dahua | Dahua IPC-HDBW5121E-Z | 2.400.0000.23.R, Build Date:2015-12-15
Dahua | Dahua IPC-HFW5121E-Z | 2.400.0000.23.R, Build Date:2015-12-16
Dahua | Dahua IPC-HF5121E-Z | 2.400.0000.23.R, Build Date:2015-12-17
Dahua | Dahua IPC-HDBW5220E-Z | 2.400.0000.23.R, Build Date:2015-12-18
Dahua | Dahua IPC-HFW5220E-Z | 2.400.0000.23.R, Build Date:2015-12-19
Dahua | Dahua IPC-HF5221E | 2.400.0000.23.R, Build Date:2015-12-20
Dahua | Dahua IPC-HDBW5221E-Z | 2.400.0000.23.R, Build Date:2015-12-21
Dahua | Dahua IPC-HFW5221E-Z | 2.400.0000.23.R, Build Date:2015-12-22
Dahua | Dahua IPC-HF5421E | 2.400.0000.23.R, Build Date:2015-12-23
Dahua | Dahua IPC-HFW5421E-Z | 2.400.0000.23.R, Build Date:2015-12-24
Dahua | Dahua IPC-HDBW5421E-Z | 2.400.0000.23.R, Build Date:2015-12-25
Dahua | Dahua IPC-HFW1120RM | 2.420.0000.12.R, Build Date:2015-12-22
Dahua | Dahua IPC-HFW1120S | 2.420.0000.12.R, Build Date:2015-12-18
Dahua | Dahua IPC-HDW1120S | 2.420.0000.12.R, Build Date:2015-12-19
Dahua | Dahua IPC-HFW1220S | 2.420.0000.12.R, Build Date:2015-12-20
Dahua | Dahua IPC-HFW1220RM | 2.420.0000.12.R, Build Date:2015-12-21
Dahua | Dahua IPC-HDW1220S | 2.420.0000.12.R, Build Date:2015-12-22
Dahua | Dahua IPC-HFW1320S | 2.400.0000.23.R, Build Date:2015-12-15
Dahua | Dahua IPC-HFW1320RM | 2.400.0000.23.R, Build Date:2015-12-16
Dahua | Dahua IPC-HDW1320S | 2.400.0000.23.R, Build Date:2015-12-17
Dahua | Dahua IPC-HDBW2120R-ZS/VFS | 2.400.0000.23.R, Build Date:2015-12-18
Dahua | Dahua IPC-HFW2120R-ZS/VFS | 2.400.0000.23.R, Build Date:2015-12-19
Dahua | Dahua IPC-HDW2120R-Z(S) | 2.400.0000.23.R, Build Date:2015-12-20
Dahua | Dahua IPC-HDBW2220R-ZS/VFS | 2.400.0000.23.R, Build Date:2015-12-21
Dahua | Dahua IPC-HFW2220R-ZS/VFS | 2.400.0000.23.R, Build Date:2015-12-22
Dahua | Dahua IPC-HDW2220R-Z(S) | 2.400.0000.23.R, Build Date:2015-12-23
Dahua | Dahua IPC-HDBW2320R-ZS/VFS | 2.400.0000.23.R, Build Date:2015-12-24
Dahua | Dahua IPC-HFW2320R-ZS/VFS | 2.400.0000.23.R, Build Date:2015-12-25
Dahua | Dahua IPC-HDW2320R-Z(S) | 2.400.0000.23.R, Build Date:2015-12-26
Dahua | Dahua NVR4104 | V3.201.0000.1.R. Build Date: 2016-04-09
Dahua | Dahua NVR4108 | V3.201.0000.1.R. Build Date: 2016-04-10
Dahua | Dahua NVR4116 | V3.201.0000.1.R. Build Date: 2016-04-11
Dahua | Dahua NVR4104-P | V3.201.0000.1.R. Build Date: 2016-04-12
Dahua | Dahua NVR4108-P | V3.201.0000.1.R. Build Date: 2016-04-13
Dahua | Dahua NVR4116-P | V3.201.0000.1.R. Build Date: 2016-04-14
Dahua | Dahua NVR4108-8P | V3.201.0000.1.R. Build Date: 2016-04-15
Dahua | Dahua NVR4116-8P | V3.201.0000.1.R. Build Date: 2016-04-16
Dahua | Dahua NVR4104H | V3.201.0000.1.R. Build Date: 2016-04-17
Dahua | Dahua NVR4108H | V3.201.0000.1.R. Build Date: 2016-04-18
Dahua | Dahua NVR4116H | V3.201.0000.1.R. Build Date: 2016-04-19
Dahua | Dahua NVR4104H-P | V3.201.0000.1.R. Build Date: 2016-04-20
Dahua | Dahua NVR4108H-P | V3.201.0000.1.R. Build Date: 2016-04-21
Dahua | Dahua NVR4116H-P | V3.201.0000.1.R. Build Date: 2016-04-22
Dahua | Dahua NVR4108H-8P | V3.201.0000.1.R. Build Date: 2016-04-23
Dahua | Dahua NVR4116H-8P | V3.201.0000.1.R. Build Date: 2016-04-24
Dahua | Dahua NVR4204 | V3.201.0000.1.R. Build Date: 2016-04-25
Dahua | Dahua NVR4208 | V3.201.0000.1.R. Build Date: 2016-04-26
Dahua | Dahua NVR4216 | V3.201.0000.1.R. Build Date: 2016-04-27
Dahua | Dahua NVR4232 | V3.201.0000.1.R. Build Date: 2016-04-28
Dahua | Dahua NVR4204-P | V3.201.0000.1.R. Build Date: 2016-04-29
Dahua | Dahua NVR4208-P | V3.201.0000.1.R. Build Date: 2016-04-30
Dahua | Dahua NVR4216-P | V3.201.0000.1.R. Build Date: 2016-04-31
Dahua | Dahua NVR4232-P | V3.201.0000.1.R. Build Date: 2016-04-32
Dahua | Dahua NVR4208-8P | V3.201.0000.1.R. Build Date: 2016-04-33
Dahua | Dahua NVR4216-8P | V3.201.0000.1.R. Build Date: 2016-04-34
Dahua | Dahua NVR4216-16P | V3.201.0000.1.R. Build Date: 2016-04-35
Dahua | Dahua NVR4232-8P | V3.201.0000.1.R. Build Date: 2016-04-36
Dahua | Dahua NVR4232-16P | V3.201.0000.1.R. Build Date: 2016-04-37
Dahua | Dahua NVR4408 | V3.201.0000.1.R. Build Date: 2016-04-38
Dahua | Dahua NVR4416 | V3.201.0000.1.R. Build Date: 2016-04-39
Dahua | Dahua NVR4432 | V3.201.0000.1.R. Build Date: 2016-04-40
Dahua | Dahua NVR4408-8P | V3.201.0000.1.R. Build Date: 2016-04-41
Dahua | Dahua NVR4416-8P | V3.201.0000.1.R. Build Date: 2016-04-42
Dahua | Dahua NVR4432-8P | V3.201.0000.1.R. Build Date: 2016-04-43
Dahua | Dahua NVR4416-16P | V3.201.0000.1.R. Build Date: 2016-04-44
Dahua | Dahua NVR4432-16P | V3.201.0000.1.R. Build Date: 2016-04-45
Dahua | Dahua NVR4808 | V3.201.0000.1.R. Build Date: 2016-04-46
Dahua | Dahua NVR4816 | V3.201.0000.1.R. Build Date: 2016-04-47
Dahua | Dahua NVR4832 | V3.201.0000.1.R. Build Date: 2016-04-48
Dahua | Dahua NVR4816-16P | V3.201.0000.1.R. Build Date: 2016-04-49
Dahua | Dahua NVR4832-16P | V3.201.0000.1.R. Build Date: 2016-04-50
Dahua | Dahua NVR4208V-8P | V3.201.0000.1.R. Build Date: 2016-04-51
Dahua | Dahua NVR4216V-8P | V3.201.0000.1.R. Build Date: 2016-04-52
Dahua | Dahua NVR4232V-8P | V3.201.0000.1.R. Build Date: 2016-04-53
Dahua | Dahua NVR4104-W | V3.201.0000.1.R. Build Date: 2016-04-54
Dahua | Dahua NVR4208-4K | V3.210.0003.0.R. Build Date: 2016-04-08
Dahua | Dahua NVR4216-4K | V3.210.0003.0.R. Build Date: 2016-04-07
Dahua | Dahua NVR4232-4K | V3.210.0003.0.R. Build Date: 2016-04-06
Dahua | Dahua NVR4208-8P-4K | V3.210.0003.0.R. Build Date: 2016-04-05
Dahua | Dahua NVR4216-8P-4K | V3.210.0003.0.R. Build Date: 2016-04-04
Dahua | Dahua NVR4216-16P-4K | V3.210.0003.0.R. Build Date: 2016-04-03
Dahua | Dahua NVR4232-8P-4K | V3.210.0003.0.R. Build Date: 2016-04-02
Dahua | Dahua NVR4232-16P-4K | V3.210.0003.0.R. Build Date: 2016-04-01
Dahua | Dahua NVR4408-4K | V3.210.0003.0.R. Build Date: 2016-04-00
Dahua | Dahua NVR4416-4K | V3.210.0003.0.R. Build Date: 2016-04-01
Dahua | Dahua NVR4432-4K | V3.210.0003.0.R. Build Date: 2016-04-02
Dahua | Dahua NVR4416-16P-4K | V3.210.0003.0.R. Build Date: 2016-04-03
Dahua | Dahua NVR4432-32P-4K | V3.210.0003.0.R. Build Date: 2016-04-04
Dahua | Dahua NVR4808-4K | V3.210.0003.0.R. Build Date: 2016-04-05
Dahua | Dahua NVR4816-4K | V3.210.0003.0.R. Build Date: 2016-04-06
Dahua | Dahua NVR4832-4K | V3.210.0003.0.R. Build Date: 2016-04-07
Dahua | Dahua NVR4816-16P-4K | V3.210.0003.0.R. Build Date: 2016-04-08
Dahua | Dahua NVR4832-32P-4K | V3.210.0003.0.R. Build Date: 2016-04-09
Dahua | Dahua NVR5208-4KS2 | V3.210.0002.0.R. Build Date:2016-02-18
Dahua | Dahua NVR5216-4KS2 | V3.210.0002.0.R. Build Date:2016-02-17
Dahua | Dahua NVR5232-4KS2 | V3.210.0002.0.R. Build Date:2016-02-16
Dahua | Dahua NVR5208-8P-4KS2 | V3.210.0002.0.R. Build Date:2016-02-15
Dahua | Dahua NVR5216-8P-4KS2 | V3.210.0002.0.R. Build Date:2016-02-14
Dahua | Dahua NVR5232-8P-4KS2 | V3.210.0002.0.R. Build Date:2016-02-13
Dahua | Dahua NVR5216-16P-4KS2 | V3.210.0002.0.R. Build Date:2016-02-12
Dahua | Dahua NVR5232-16P-4KS2 | V3.210.0002.0.R. Build Date:2016-02-11
Dahua | Dahua NVR5416-4KS2 | V3.210.0002.0.R. Build Date:2016-02-10
Dahua | Dahua NVR5432-4KS2 | V3.210.0002.0.R. Build Date:2016-02-09
Dahua | Dahua NVR5464-4KS2 | V3.210.0002.0.R. Build Date:2016-02-08
Dahua | Dahua NVR5416-16P-4KS2 | V3.210.0002.0.R. Build Date:2016-02-07
Dahua | Dahua NVR5432-16P-4KS2 | V3.210.0002.0.R. Build Date:2016-02-06
Dahua | Dahua NVR5464-16P-4KS2 | V3.210.0002.0.R. Build Date:2016-02-05
Dahua | Dahua NVR5816-4KS2 | V3.210.0002.0.R. Build Date:2016-02-04
Dahua | Dahua NVR5832-4KS2 | V3.210.0002.0.R. Build Date:2016-02-03
Dahua | Dahua NVR5864-4KS2 | V3.210.0002.0.R. Build Date:2016-02-02
Dahua | Dahua NVR5816-16P-4KS2 | V3.210.0002.0.R. Build Date:2016-02-01
Dahua | Dahua NVR5832-16P-4KS2 | V3.210.0002.0.R. Build Date:2016-02-00
Dahua | Dahua NVR5864-16P-4KS2 | V3.210.0002.0.R. Build Date:2016-02-01
Dahua | Dahua NVR608-32-4K | V3.210.0002.2.R.Builda Date:2015-11-15
Dahua | Dahua NVR608-128-4K | V3.210.0002.2.R.Builda Date:2015-11-16
Dahua | Dahua NVR608-64-4K | V3.210.0002.2.R.Builda Date:2015-11-17
Dahua | Dahua NVR608R-128-4K | V3.210.0002.2.R.Builda Date:2015-11-18
Dahua | Dahua NVR608R-64-4K | V3.210.0002.2.R.Builda Date:2015-11-19
Dahua | Dahua NVR616-64-4K | V3.210.0002.2.R.Builda Date:2015-11-20
Dahua | Dahua NVR616D-64-4K | V3.210.0002.2.R.Builda Date:2015-11-21
Dahua | Dahua NVR616R-64-4K | V3.210.0002.2.R.Builda Date:2015-11-22
Dahua | Dahua NVR616DR-64-4K | V3.210.0002.2.R.Builda Date:2015-11-23
Dahua | Dahua NVR616-128-4K | V3.210.0002.2.R.Builda Date:2015-11-24
Dahua | Dahua NVR616D-128-4K | V3.210.0002.2.R.Builda Date:2015-11-25
Dahua | Dahua NVR616R-128-4K | V3.210.0002.2.R.Builda Date:2015-11-26
Dahua | Dahua NVR616DR-128-4K | V3.210.0002.2.R.Builda Date:2015-11-27
Dahua | Dahua NVR724-256 | V3.210.0002.2.R.Build Date:2015-11-24
Dahua | Dahua NVR724R-256 | V3.210.0002.2.R.Build Date:2015-11-25
Dahua | Dahua NVR724D-256 | V3.210.0002.2.R.Build Date:2015-11-26
Dahua | Dahua NVR724DR-256 | V3.210.0002.2.R.Build Date:2015-11-27
Dahua | Dahua SD6A230-HNI | 2.420.0001.0.R, Build Date:2015-02-10
Dahua | Dahua SD6AE230F-HN | 2.420.0000.3.R, Build Date:2015-03-30
Dahua | Dahua SD6AL230F-HN | 2.420.0000.3.R, Build Date:2015-03-30
Dahua | Dahua SD6AL240-HN | 2.420.0000.3.R, Build Date:2015-03-30
Dahua | Dahua SD6C220T/230T-HN | 2.400.0000.9.R, Build Date:2015-11-24
Dahua | Dahua SD6C120T-HN | 2.400.0000.9.R, Build Date:2015-11-17
Dahua | Dahua SD59220T/230T-HN | 2.400.0000.9.R, Build Date:2015-11-18
Dahua | Dahua SD59120T-HN | 2.400.0000.9.R, Build Date:2015-11-19
Dahua | Dahua SD63220T/230T-HN | 2.400.0000.9.R, Build Date:2015-11-20
Dahua | Dahua SD63120T-HN | 2.400.0000.9.R, Build Date:2015-11-21
Dahua | Dahua SD50(52C)220T/230T-HN | 2.400.0000.9.R, Build Date:2015-11-22
Dahua | Dahua SD50/52C120T-HN | 2.400.0000.9.R, Build Date:2015-11-23
Dahua | Dahua SD40/42/42C212T-HN | 2.400.0000.9.R, Build Date:2015-11-24
Dahua | Dahua SD22204T-GN | 2.400.0000.4.R, Build Date:2015-06-07
Dahua | Dahua SD29204S-GN | 2.212.0000.0.R, Build Date:2015-10-23
Dahua | Dahua SD29204S-GN-W | 2.212.0000.0.R, Build Date:2015-10-23
Digimerge | Digimerge DNB14TL2 | v1.6_build044014_104
Digimerge | Digimerge SyncroIP (DNB14TL2, DNB13TL2, DND13TL2, DNE14TL2, DNV14TL2 ) | v1.6_build044014_148
ELTIS | ELTIS EVM1- IP5-IRM
ELTIS | ELTIS EVM1- IP5-IRM/m
ELTIS | ELTIS EVM1-IP3.2-IRM
ELTIS | ELTIS EVM1-IP3.2-IRM/m
ELTIS | ELTIS EVM1-IP6-IRM
ELTIS | ELTIS EVM1-IP6-IRM/m)
ELTIS | ELTIS EVM1-IP3.2-WM/m
ELTIS | ELTIS EVM1-IP5-WM/m
ELTIS | ELTIS EVM1-IP6-WM/m
ELTIS | ELTIS EVM2-IP3.2-IRM/KP23m
ELTIS | ELTIS EVM2-IP5-IRM/KP23m
ELTIS | ELTIS EVM2-IP6-IRM/KP23m
ELTIS | ELTIS EVM2-IP3.2-IRM/KP24
ELTIS | ELTIS EVM2-IP5-IRM/KP24
ELTIS | ELTIS EVM2-IP6-IRM/KP24
ELTIS | ELTIS EVM2-IP3.2-M/KP25
ELTIS | ELTIS EVM2-IP5-M/KP25
ELTIS | ELTIS EVM2-IP6-M/KP25
ELTIS | ELTIS DP7000ip-Hybrid/IP307/IR
ELTIS | ELTIS DP7000ip-Hybrid/IP307
ELTIS | ELTIS DP7000ip-Hybrid/IP335/IR
ELTIS | ELTIS DP7000ip-Hybrid/IP335
ELTIS | ELTIS DP7000ip-Hybrid/IPCVBS/IR
ELTIS | ELTIS DP7000ip-Hybrid/IPCVBS
EverFocus | EverFocus EBN288 | fw. 1.0.1_170309
EverFocus | EverFocus EBN368 | fw. 1.0.1_170309
EverFocus | EverFocus EBN468 | fw. 1.0.1_170309
EverFocus | EverFocus EDN288M | fw. 1.0.1_170309
EverFocus | EverFocus EDN368M | fw. 1.0.1_170309
EverFocus | EverFocus EDN468M | fw. 1.0.1_170309
EverFocus | EverFocus EDN468MS | fw. 1.0.1_170309
EverFocus | EverFocus EMN468 | fw. 1.0.1_170309
EverFocus | EverFocus EMN468W | fw. 1.0.1_170309
EverFocus | EverFocus EZN288 | fw. 1.0.1_170309
EverFocus | EverFocus EZN288M | fw. 1.0.1_170309
EverFocus | EverFocus EZN368 | fw. 1.0.1_170309
EverFocus | EverFocus EZN368M | fw. 1.0.1_170309
EverFocus | EverFocus EZN468 | fw. 1.0.1_170309
EverFocus | EverFocus EZN468M | fw. 1.0.1_170309
EverFocus | EverFocus EZN468MS | fw. 1.0.1_170309
Flir | FLIR A310PT | Nexus v2.5.16.0
Flir | FLIR DN*14UX2 | v1.8.0601.1002.79.0.65.10.27
Flir | FLIR DNB13TL2 | v1.8.0601.1002.79.0.65.7.24
Flir | FLIR DND13TL2 | v1.8.0601.1002.79.0.65.7.24
Flir | FLIR DNE14TL2 | v1.8.0601.1002.79.0.65.7.24
Flir | FLIR DNV14TL2 | v1.8.0601.1002.79.0.65.11.27
Flir | FLIR DNZ30TL2R* | 2.400.FLIR Systems 01.0.R, build: 2015-04-17
Flir | FLIR D-Series | Nexus v2.5.16.0
Flir | FLIR FC-Series | Nexus v2.5.15.0
Flir | FLIR F-Series | Nexus v2.5.16.0
Flir | FLIR N133XBX | 2.420.FLIR 00.0.R, build: 2014-10-15
Flir | FLIR PT-Series | Nexus v2.5.16.0
Flir | FLIR SyncroIP | v1.6_build044014_148
Flir | FLIR T43 Series Bullet | 2.420.FLIR Systems 01.0.R, build: 2015-01-22
Flir | FLIR T43 Series Mini-Bullet | 2.420.FLIR Systems 01.0.R, build: 2015-01-22
Flir | FLIR T43 Series PTZ Dome | 2.420.FLIR Systems 01.1.R, build: 2015-04-23
Flir | FLIR TrafiBot | 4.13.0
Flir | FLIR TrafiBot HD | 4.14.1
Flir | FLIR Traficon VIP-TX | 4.13.0
GeoVision | GeoVision GV-BL1200 | v2.059
GeoVision | GeoVision GV-BL120D | v2.059
GeoVision | GeoVision GV-BL1210 | v2.059
GeoVision | GeoVision GV-BL1300 | v2.059
GeoVision | GeoVision GV-BL130D | v2.059
GeoVision | GeoVision GV-BL1500 | v2.059
GeoVision | GeoVision GV-BL220D | v2.059
GeoVision | GeoVision GV-BL2400 | v2.059
GeoVision | GeoVision GV-BL2410 | v2.059
GeoVision | GeoVision GV-BL2500 | v2.09
GeoVision | GeoVision GV-BL320D | v2.059
GeoVision | GeoVision GV-BL3400 | v2.059
GeoVision | GeoVision GV-BL3410 | v2.059
GeoVision | GeoVision GV-BL5310 | v2.059
GeoVision | GeoVision GV-BX120D | v2.059
GeoVision | GeoVision GV-BX1300 | v2.059
GeoVision | GeoVision GV-BX130D | v2.059
GeoVision | GeoVision GV-BX140DW | v2.059
GeoVision | GeoVision GV-BX1500 | v2.059
GeoVision | GeoVision GV-BX1500-E | v2.059
GeoVision | GeoVision GV-BX220D | v2.059
GeoVision | GeoVision GV-BX2400 | v2.059
GeoVision | GeoVision GV-BX2500 | v2.09
GeoVision | GeoVision GV-BX320D | v2.059
GeoVision | GeoVision GV-BX3400 | v2.059
GeoVision | GeoVision GV-BX520D | v2.059
GeoVision | GeoVision GV-BX5300 | v2.059
GeoVision | GeoVision GV-CA120 | v2.059
GeoVision | GeoVision GV-CA220 | v2.059
GeoVision | GeoVision GV-CAW120 | v2.059
GeoVision | GeoVision GV-CAW220 | v2.059
GeoVision | GeoVision GV-CB120 | v2.059
GeoVision | GeoVision GV-CB220 | v2.059
GeoVision | GeoVision GV-CBW120 | v2.059
GeoVision | GeoVision GV-CBW220 | v2.059
GeoVision | GeoVision GV-CR420 | v1.019
GeoVision | GeoVision GV-EBL1100 | v1.00
GeoVision | GeoVision GV-EBX1100 | v1.00
GeoVision | GeoVision GV-EFD1100 | v1.00
GeoVision | GeoVision GV-FD1200 | v2.059
GeoVision | GeoVision GV-FD120D | v2.059
GeoVision | GeoVision GV-FD1500 | v2.059
GeoVision | GeoVision GV-FD1510 | v2.09
GeoVision | GeoVision GV-FD220D | v2.059
GeoVision | GeoVision GV-FD2400 | v2.059
GeoVision | GeoVision GV-FD2500 | v2.09
GeoVision | GeoVision GV-FD2510 | v2.09
GeoVision | GeoVision GV-FD3400 | v2.059
GeoVision | GeoVision GV-FD5300 | v2.059
GeoVision | GeoVision GV-FE2301 | v2.059
GeoVision | GeoVision GV-FE420 | v2.059
GeoVision | GeoVision GV-FE4301 | v2.059
GeoVision | GeoVision GV-FE520 | v2.059
GeoVision | GeoVision GV-FER521 | v2.059
GeoVision | GeoVision GV-Hybrid | v1.019
GeoVision | GeoVision GV-MDR120 | v2.059
GeoVision | GeoVision GV-MDR220 | v2.059
GeoVision | GeoVision GV-MDR2400 | v2.059
GeoVision | GeoVision GV-MDR320 | v2.059
GeoVision | GeoVision GV-MDR3400 | v2.059
GeoVision | GeoVision GV-MDR520 | v2.059
GeoVision | GeoVision GV-MFD120 | v2.059
GeoVision | GeoVision GV-MFD130 | v2.059
GeoVision | GeoVision GV-MFD1501 | v2.059
GeoVision | GeoVision GV-MFD220 | v2.059
GeoVision | GeoVision GV-MFD2501 | v2.09
GeoVision | GeoVision GV-MFD320 | v2.059
GeoVision | GeoVision GV-MFD520 | v2.059
GeoVision | GeoVision GV-PT130D | v2.099
GeoVision | GeoVision GV-PT220D | v2.099
GeoVision | GeoVision GV-PT320D | v2.099
GeoVision | GeoVision GV-SD200 | V103
GeoVision | GeoVision GV-SD200-S | V103
GeoVision | GeoVision GV-SD220 | v1.009
GeoVision | GeoVision GV-SD220-S | v1.009
GeoVision | GeoVision GV-UBL3401 | v2.059
GeoVision | GeoVision GV-UBX1301 | v2.059
GeoVision | GeoVision GV-UBX2301 | v2.059
GeoVision | GeoVision GV-UBX3301 | v2.059
GeoVision | GeoVision GV-UFD1501 | v2.09
GeoVision | GeoVision GV-UFD2501 | v2.09
GeoVision | GeoVision GV-VD1200 | v2.059
GeoVision | GeoVision GV-VD120D | v2.059
GeoVision | GeoVision GV-VD1500 | v2.059
GeoVision | GeoVision GV-VD1540 | v2.09
GeoVision | GeoVision GV-VD1540-E | v2.09
GeoVision | GeoVision GV-VD220D | v2.059
GeoVision | GeoVision GV-VD2400 | v2.059
GeoVision | GeoVision GV-VD2430 | v2.09
GeoVision | GeoVision GV-VD2500 | v2.09
GeoVision | GeoVision GV-VD320D | v2.059
GeoVision | GeoVision GV-VD3400 | v2.059
GeoVision | GeoVision GV-VD3440 | v2.09
GeoVision | GeoVision GV-VD3440-E | v2.09
GeoVision | GeoVision GV-VD5300 | v2.059
GeoVision | GeoVision V-FD320D | v2.059
Hanwha Techwin | Hanwha Techwin PND-9080R | 1.00_160613
Hanwha Techwin | Hanwha Techwin PNO-9080R | 1.00_160525
Hanwha Techwin | Hanwha Techwin PNV-9080R | 1.00_160620
Hanwha Techwin | Hanwha Techwin QND-6010R | 1.01_161026
Hanwha Techwin | Hanwha Techwin QND-6020R | 1.01_161026
Hanwha Techwin | Hanwha Techwin QND-6030R | 1.01_161026
Hanwha Techwin | Hanwha Techwin QND-7010R | 1.04_161026
Hanwha Techwin | Hanwha Techwin QND-7020R | 1.04_161026
Hanwha Techwin | Hanwha Techwin QND-7030R | 1.04_161026
Hanwha Techwin | Hanwha Techwin QNO-6010R | 1.01_161026
Hanwha Techwin | Hanwha Techwin QNO-6020R | 1.01_161026
Hanwha Techwin | Hanwha Techwin QNO-6030R | 1.01_161026
Hanwha Techwin | Hanwha Techwin QNO-7010R | 1.04_161026
Hanwha Techwin | Hanwha Techwin QNO-7020R | 1.04_161026
Hanwha Techwin | Hanwha Techwin QNO-7030R | 1.04_161026
Hanwha Techwin | Hanwha Techwin QNP-6230RH | 1.04_161026
Hanwha Techwin | Hanwha Techwin QNV-6010R | 1.01_161026
Hanwha Techwin | Hanwha Techwin QNV-6020R | 1.01_161026
Hanwha Techwin | Hanwha Techwin QNV-6030R | 1.01_161026
Hanwha Techwin | Hanwha Techwin QNV-7010R | 1.04_161026
Hanwha Techwin | Hanwha Techwin QNV-7020R | 1.04_161026
Hanwha Techwin | Hanwha Techwin QNV-7030R | 1.04_161026
Hanwha Techwin | Hanwha Techwin SNB-6005 | 3.04_160105
Hanwha Techwin | Hanwha Techwin SNB-8000 | 1.00_160113
Hanwha Techwin | Hanwha Techwin SNB-9000 | 1.01_150821
Hanwha Techwin | Hanwha Techwin SND-L6012 | 1.00_150806
Hanwha Techwin | Hanwha Techwin SNF-8010VM | 1.03_160218
Hanwha Techwin | Hanwha Techwin SNO-8081R | 1.00_151020
Hanwha Techwin | Hanwha Techwin SNP-5430 | 1.02_160105
Hanwha Techwin | Hanwha Techwin SNP-5430H | 1.02_160105
Hanwha Techwin | Hanwha Techwin SNP-6230RH | 1.03_160719
Hanwha Techwin | Hanwha Techwin SNP-L5233 | 1.00_160304
Hanwha Techwin | Hanwha Techwin SNP-L5233H | 1.00_160304
Hanwha Techwin | Hanwha Techwin SNP-L6233 | 1.00_160304
Hanwha Techwin | Hanwha Techwin SNP-L6233H | 1.00_160304
Hanwha Techwin | Hanwha Techwin SNP-L6233RH | 1.00_160304
Hanwha Techwin | Hanwha Techwin SNV-6085R | 1.01_160205
Hanwha Techwin | Hanwha Techwin SNV-8080 | 1.00_160113
Hanwha Techwin | Hanwha Techwin XNB-6000 | 1.10
Hanwha Techwin | Hanwha Techwin XNB-6000P | 1.10
Hanwha Techwin | Hanwha Techwin XNB-6001 | 1.10
Hanwha Techwin | Hanwha Techwin XNB-6005 | 1.10
Hanwha Techwin | Hanwha Techwin XNB-8000 | 1.10
Hanwha Techwin | Hanwha Techwin XND-6010 | 1.10
Hanwha Techwin | Hanwha Techwin XND-6011F | 1.10
Hanwha Techwin | Hanwha Techwin XND-6020R | 1.10
Hanwha Techwin | Hanwha Techwin XND-6080 | 1.10
Hanwha Techwin | Hanwha Techwin XND-6080R | 1.10
Hanwha Techwin | Hanwha Techwin XND-6080RV | 1.10
Hanwha Techwin | Hanwha Techwin XND-6080V | 1.10
Hanwha Techwin | Hanwha Techwin XND-6085 | 1.10
Hanwha Techwin | Hanwha Techwin XND-6085V | 1.10
Hanwha Techwin | Hanwha Techwin XND-8020F | 1.10
Hanwha Techwin | Hanwha Techwin XND-8020R | 1.10
Hanwha Techwin | Hanwha Techwin XND-8030R | 1.10
Hanwha Techwin | Hanwha Techwin XND-8040R | 1.10
Hanwha Techwin | Hanwha Techwin XND-8080R | 1.10
Hanwha Techwin | Hanwha Techwin XND-8080RV | 1.10
Hanwha Techwin | Hanwha Techwin XNF-8010R | 1.10
Hanwha Techwin | Hanwha Techwin XNF-8010RV | 1.10
Hanwha Techwin | Hanwha Techwin XNF-8010RVM | 1.10
Hanwha Techwin | Hanwha Techwin XNO-6010R | 1.10
Hanwha Techwin | Hanwha Techwin XNO-6020R | 1.10
Hanwha Techwin | Hanwha Techwin XNO-6080R | 1.10
Hanwha Techwin | Hanwha Techwin XNO-6085R | 1.10
Hanwha Techwin | Hanwha Techwin XNO-6120R | 1.10
Hanwha Techwin | Hanwha Techwin XNO-8020R | 1.10
Hanwha Techwin | Hanwha Techwin XNO-8030R | 1.10
Hanwha Techwin | Hanwha Techwin XNO-8040R | 1.10
Hanwha Techwin | Hanwha Techwin XNO-8080R | 1.10
Hanwha Techwin | Hanwha Techwin XNP-6040H | 1.10
Hanwha Techwin | Hanwha Techwin XNP-6120H | 1.10
Hanwha Techwin | Hanwha Techwin XNV-6010 | 1.10
Hanwha Techwin | Hanwha Techwin XNV-6011 | 1.10
Hanwha Techwin | Hanwha Techwin XNV-6020R | 1.10
Hanwha Techwin | Hanwha Techwin XNV-6080 | 1.10
Hanwha Techwin | Hanwha Techwin XNV-6080R | 1.10
Hanwha Techwin | Hanwha Techwin XNV-6085 | 1.10
Hanwha Techwin | Hanwha Techwin XNV-6120 | 1.10
Hanwha Techwin | Hanwha Techwin XNV-6120R | 1.10
Hanwha Techwin | Hanwha Techwin XNV-8020R | 1.10
Hanwha Techwin | Hanwha Techwin XNV-8030R | 1.10
Hanwha Techwin | Hanwha Techwin XNV-8040R | 1.10
Hanwha Techwin | Hanwha Techwin XNV-8080R | 1.10
Hanwha Techwin | Hanwha Techwin XNB-6000/CRU | 1.10
Hanwha Techwin | Hanwha Techwin XNB-6005/CRU | 1.10
Hanwha Techwin | Hanwha Techwin XND-6080R/CRU | 1.10
Hanwha Techwin | Hanwha Techwin XNV-6080R/CRU | 1.10
Hanwha Techwin | Hanwha Techwin XNO-6080R/CRU | 1.10
Hanwha Techwin | Hanwha Techwin XNP-6370RH/CRU | 1.10
Hanwha Techwin | Hanwha Techwin PND-9080R/CRU | 1.10
Hanwha Techwin | Hanwha Techwin PNO-9080R/CRU | 1.10
Hanwha Techwin | Hanwha Techwin PNV-9080R/CRU | 1.10
Honeywell | Honeywell H3D1F1X | 40.0.6
Honeywell | Honeywell H4D2F1X | 40.0.6
Honeywell | Honeywell HCD2FX | 40.0.6
Honeywell | Honeywell HDZ20HDEX | HS20131118NSA
Huawei | Huawei C2120-I | SDC V500R019C60SPC219B010
Huawei | Huawei C2121-I | SDC 8.0.2.B001
Huawei | Huawei C2150-I | SDC 8.0.2.B001
Huawei | Huawei C3221-10-I | SDC 8.0.2.B001
Huawei | Huawei C6620-10-Z33 | SDC V500R019C60SPC219B010
Huawei | Huawei C6650-10-Z33 | SDC 8.0.2.B001
Huawei | Huawei M1241-10-Q-FA | SDC 8.0.2.B001
Huawei | Huawei M2120-10-EBIn | SDC 8.0.2.B001
Huawei | Huawei M2120-10-EI | SDC 8.0.2.SPC103.B010
Huawei | Huawei M2120-10-EI(7-35mm) | SDC 8.0.2.B001
Huawei | Huawei M2121-10-EI | SDC V500R019C60SPC217B010
Huawei | Huawei M2121-10-EI（8-32mm） | SDC 8.0.2.B001
Huawei | Huawei M2141-10-EGI | SDC 8.0.2.SPC101.B010
Huawei | Huawei M2150-10-EGI | SDC 8.0.1.SPC129.B012
Huawei | Huawei M3220-10-EI | SDC 8.0.2.B001
Huawei | Huawei M3221-10-EI | SDC 8.0.2.B002
Huawei | Huawei M3250-10-EI | SDC 8.0.2.B001
Huawei | Huawei M6681-10-Fb-Z23 | SDC 8.0.2.B001
IDIS | IDIS DC-T1233WHR | 1.5.0
IDIS | IDIS DC-T3233HRX | 1.1.2
Legrand | Legrand Seried3:IP Speed Domes | 2.103.General 00.0.R, build: 2013-07-17(V4.1.1)
Legrand | Legrand Series 1: IP Cameras | 2.103.General 00.0.R, build: 2013-07-27(V4.1.1)
Legrand | Legrand Series 2: IP Cameras | 2.103.General 00.0.R, build: 2013-07-27(V4.1.1)
Legrand | Legrand Series 4: IP Cameras | 2.103.General 00.0.R, build: 2013-07-27(V4.1.1)
Legrand | Legrand Series 5 : IP Speed Domes | 2.211.General 00.0.R, build: 2013-10-08(V4.1.1)
Longse | Longse LIRDNF200 | FH8830_F22_W_7.1.35.5
Milesight | Milesight MS-C2972-FPB | 41.6.0.55
Milesight | Milesight MS-C2962-FPB | 41.6.0.55
Milesight | Milesight MS-C2962-EPB | 41.6.0.55
Milesight | Milesight MS-C5375-PB | 41.6.0.55
Milesight | Milesight MS-C5375-EPB | 41.6.0.55
Milesight | Milesight MS-C5364-PB | 41.6.0.55
Milesight | Milesight MS-C5363-PB | 41.6.0.55
Milesight | Milesight MS-C5364-FPB | 41.6.0.55
Milesight | Milesight MS-C8164-FPB | 41.6.0.55
Milesight | Milesight MS-C5372-FPB | 41.6.0.55
Milesight | Milesight MS-C8172-FPB | 41.6.0.55
Milesight | Milesight MS-C5362-FPB | 41.6.0.55
Milesight | Milesight MS-C5362-EPB | 41.6.0.55
Milesight | Milesight MS-C8272-FPB | 41.6.0.55
Milesight | Milesight MS-C8262-FPB | 41.6.0.55
Milesight | Milesight MS-C5374-PB | 41.6.0.55
Milesight | Milesight MS-C9674-PB | 41.6.0.55
Milesight | Milesight MS-C2961-EPB | 41.6.0.55
Milesight | Milesight MS-C5361-EPB | 41.6.0.55
Mobotix | MOBOTIX c26 | MX-V5.0.2.14
Mobotix | MOBOTIX D26 | MX-V5.0.2.14
Mobotix | MOBOTIX i26 | MX-V5.0.2.14
Mobotix | MOBOTIX MOVE BulletCamera BC-4-IR | mb20180612RP
Mobotix | MOBOTIX MOVE SpeedDome SD-330 | mb20180612RS
Mobotix | MOBOTIX MOVE SpeedDome SD-340-IR | mb20180612RS
Mobotix | MOBOTIX MOVE VandalDome VD-4-IR | mb20180612RP
Mobotix | MOBOTIX p26 | MX-V5.0.2.14
Mobotix | MOBOTIX v26 | MX-V5.0.2.14
NEXCOM | NEXCOM NCb-301 | NexWare_01.00.0010
NEXCOM | NEXCOM NCb-311 | NexWare_01.00.0010
NEXCOM | NEXCOM NCi-301-V | NexWare_01.00.0010
NEXCOM | NEXCOM NCi-311 | NexWare_01.00.0010
NEXCOM | NEXCOM NCi-311-R | NexWare_01.00.0010
NEXCOM | NEXCOM NCi-312 | NexWare_01.00.0010
NEXCOM | NEXCOM NCm-301-2V | NexWare_01.00.0010
NEXCOM | NEXCOM NCM-301-V | NexWare_01.00.0009
NEXCOM | NEXCOM NCo-301-VHR | NexWare_01.00.0010
NEXCOM | NEXCOM NCr-301-VHR | NexWare_01.00.0010
Optimus | Optimus IP-P002.1(3.6)D | V3.31.5.0_190428
Optimus | Optimus IP-P008.0(3.6)E | V4.41.4.8_180802
Optimus | Optimus IP-P012.1(2.8-12)D | V3.31.5.0_190428
Optimus | Optimus IP-P012.1(3.3-12)D | V3.31.5.0_190428
Optimus | Optimus IP-P012.1(3.6)D | V3.31.5.0_190428
Optimus | Optimus IP-P012.1(4x)D | V3.31.5.0_190428
Optimus | Optimus IP-P013.0(2.8-12)D | V2.31.5.0_190706_5660
Optimus | Optimus IP-P013.0(3.3-12)D | V2.31.5.0_190706_5660
Optimus | Optimus IP-P013.0(3.6)D | V2.31.5.0_190706_5660
Optimus | Optimus IP-P013.0(4x)D | V2.31.5.0_190706_5660
Optimus | Optimus IP-P018.0(4.0) | V4.41.4.8_180802
Optimus | Optimus IP-P018.0(4x) | V4.41.4.8_180802
Optimus | Optimus IP-P018.0(4x)E | V4.41.4.8_180802
Optimus | Optimus IP-P022.1(2.8-12)D | V3.31.5.0_190428
Optimus | Optimus IP-P023.0(2.8-12)D | V2.31.5.0_190706_5660
Optimus | Optimus IP-P023.0(3.3-12)D | V2.31.5.0_190706_5660
Optimus | Optimus IP-P042.1(2.8-12)D | V3.31.5.0_190428
Optimus | Optimus IP-P042.1(3.3-12)D | V3.31.5.0_190428
Optimus | Optimus IP-P042.1(4x)D | V3.31.5.0_190428
Optimus | Optimus IP-P043.0(2.8-12)D | V2.31.5.0_190706_5660
Optimus | Optimus IP-P043.0(3.3-12)D | V2.31.5.0_190706_5660
Optimus | Optimus IP-P043.0(4x)D | V2.31.5.0_190706_5660
Optimus | Optimus IP-P048.0(4.0) | V4.41.4.8_180802
Optimus | Optimus IP-P048.0(4x)E | V4.41.4.8_180802
Optimus | Optimus IP-P072.1(2.8)D | V3.31.5.0_190428
Optimus | Optimus IP-P123.0(CS)D | V2.31.5.0_190706_5660
Polyvision | PDL-IP2-B1.4MPA v.5.8.9 | IPCAM_V4.02.26.200217
Polyvision | PDL-IP2-B1.9MPA v.5.8.9 | IPCAM_V4.02.26.200217
Polyvision | PNL-IP2-B1.9MPA v.5.8.2 | IPCAM_V4.02.26.200217
Polyvision | PDL-IP2-B2.8P v.5.4.2 | IPCAM_V4.02.26.200217
Polyvision | PDL-IP2-B2.8MPA v.5.8.9 | IPCAM_V4.02.26.200217
Polyvision | PDL-IP2-V13MPA v.5.8.9 | IPCAM_V4.02.26.200217
Polyvision | PDL-IP2-V13P v.5.4.9 | IPCAM_V4.02.26.200217
Polyvision | PDL-IP5-B2.8MPA v.5.8.9 | IPCAM_V4.02.26.200217
Polyvision | PDL-IP5-V13MPA v.5.8.9 | IPCAM_V4.02.26.200217
Polyvision | PDL-IP5-Z5MPAL v.5.8.9 | IPCAM_V4.02.26.200217
Polyvision | PDL-IP8-V13MPA v.5.7.9 | IPCAM_V4.02.26.200217
Polyvision | PNL-IP2-B2.8P v.5.4.4 | IPCAM_V4.02.26.200217
Polyvision | PNL-IP2-B2.8PA v.5.8.8 | IPCAM_V4.02.26.200217
Polyvision | PNL-IP5-B2.8PA v.5.8.8 | IPCAM_V4.02.26.200217
Polyvision | PNL-IP2-V13PA v.5.8.8 | IPCAM_V4.02.26.200217
Polyvision | PNL-IP5-V13MPA v.5.8.8 | IPCAM_V4.02.26.200217
Polyvision | PNL-IP5-Z5MPAL v.5.8.8 | IPCAM_V4.02.26.200217
Polyvision | PNL-IP8-V13MPA v.5.7.8 | IPCAM_V4.02.26.200217
Qihan | Qihan IPCamera | v2.3.4
Qihan | Qihan IPCamera | v2.4.4
QTech | QTech QVC-IPC-201 (2.8) | QTECH_QVC-IPC-201_Rus_P_V2.114.0.5.R.181023
QTech | QTech QVC-IPC-201 (2.8-12) | QTECH_QVC-IPC-201_Rus_P_V2.114.0.5.R.181023
QTech | QTech QVC-IPC-201 (3.6) | QTECH_QVC-IPC-201_Rus_P_V2.114.0.5.R.181023
QTech | QTech QVC-IPC-201ASZ (2.8-12) | CHX81H3_F16M_SF_ENU_QTECH_V3.31.4.8-181019_W.sw
QTech | QTech QVC-IPC-201ASZ (5-50) | CHX81H3_F16M_SF_ENU_QTECH_V3.31.4.8-181019_W.sw
QTech | QTech QVC-IPC-201-DC (3.6) | QTECH_QVC-IPC-201_Rus_P_V2.114.0.5.R.181023
QTech | QTech QVC-IPC-201L (3.6) | QTECH_QVC-IPC-201_Rus_P_V2.114.0.5.R.181023
QTech | QTech QVC-IPC-201L-DC (3.6) | QTECH_QVC-IPC-201_Rus_P_V2.114.0.5.R.181023
QTech | QTech QVC-IPC-201S (3.6) | CHX81H3_F16M_SF_ENU_QTECH_V3.31.4.8-181019_W.sw
QTech | QTech QVC-IPC-201Z (2.8-12) | QTECH_QVC-IPC-201_Rus_P_V2.114.0.5.R.181023
QTech | QTech QVC-IPC-202AL(2.8) | QTECH_QVC-IPC-201_Rus_P_V2.114.0.5.R.181023
QTech | QTech QVC-IPC-202AS (2.8) | CHX81H3_F16M_SF_ENU_QTECH_V3.31.4.8-181019_W.sw
QTech | QTech QVC-IPC-202L (3.6) | QTECH_QVC-IPC-201_Rus_P_V2.114.0.5.R.181023
QTech | QTech QVC-IPC-202L-DC (3.6) | QTECH_QVC-IPC-201_Rus_P_V2.114.0.5.R.181023
QTech | QTech QVC-IPC-202PT (4x) | V2.1.3.7_180109
QTech | QTech QVC-IPC-202V (2.8) | QTECH_QVC-IPC-201_Rus_P_V2.114.0.5.R.181023
QTech | QTech QVC-IPC-202V (2.8-12) | QTECH_QVC-IPC-201_Rus_P_V2.114.0.5.R.181023
QTech | QTech QVC-IPC-202V-DC (2.8) | QTECH_QVC-IPC-201_Rus_P_V2.114.0.5.R.181023
QTech | QTech QVC-IPC-203AS (2.8) | CHX81H3_F16M_SF_ENU_QTECH_V3.31.4.8-181019_W.sw
QTech | QTech QVC-IPC-203AVSZ (2.8-12) | CHX81H3_F16M_SF_ENU_QTECH_V3.31.4.8-181019_W.sw
QTech | QTech QVC-IPC-204 (22x) | V2.1.3.7_180109
QTech | QTech QVC-IPC-204 (40x) | V2.1.3.7_180109
QTech | QTech QVC-IPC-204SP (23x) | V2.1.3.7_180109
QTech | QTech QVC-IPC-204SP (33x) | V2.1.3.7_180109
QTech | QTech QVC-IPC-206WP (2.8) | V2.1.3.7_180109
QTech | Qtech QVC-IPC-301PRO (2.8-12) | V2.1.3.7_180109
QTech | Qtech QVC-IPC-302VAZ-PRO (2.8-12) | V2.1.3.7_180109
QTech | Qtech QVC-IPC-303PRO (2.8-12) | V2.1.3.7_180109
QTech | Qtech QVC-IPC-304PRO (2.8-12) | V2.1.3.7_180109
QTech | Qtech QVC-IPC-305PRO (2.8-12) | V2.1.3.7_180109
QTech | QTech QVC-IPC-403A (2.8) | CH29XH3_F16M_SF_ENU_QTECH_V2.31.4.8-180927_W
QTech | QTech QVC-IPC-404P (40x) | V2.1.3.7_180109
QTech | QTech QVC-IPC-501 (2.8-12) | CHX81H3_F16M_SF_ENU_QTECH_V3.31.4.8-181019_W.sw
QTech | QTech QVC-IPC-501ASZ (2.8-12) | CH29XH3_F16M_SF_ENU_QTECH_V2.31.4.8-180927_W
QTech | QTech QVC-IPC-501L (3.6) | CH29XH3_F16M_SF_ENU_QTECH_V2.31.4.8-180927_W
QTech | QTech QVC-IPC-501S (3.6) | CH29XH3_F16M_SF_ENU_QTECH_V2.31.4.8-180927_W
QTech | QTech QVC-IPC-501Z (2.8-12) | CHX81H3_F16M_SF_ENU_QTECH_V3.31.4.8-181019_W.sw
QTech | QTech QVC-IPC-502 (2.8-12) | CH29XH3_F16M_SF_ENU_QTECH_V2.31.4.8-180927_W
QTech | QTech QVC-IPC-502AL (2.8) | CH29XH3_F16M_SF_ENU_QTECH_V2.31.4.8-180927_W
QTech | QTech QVC-IPC-502AS (2.8) | CH29XH3_F16M_SF_ENU_QTECH_V2.31.4.8-180927_W
QTech | QTech QVC-IPC-503AS (1.1) | CH29XH3_F16M_SF_ENU_QTECH_V2.31.4.8-180927_W
QTech | QTech QVC-IPC-503AVSZ (2.8-12) | CH29XH3_F16M_SF_ENU_QTECH_V2.31.4.8-180927_W
QTech | QTech QVC-IPC-801ASZ (3.3-12) | CHX41HC_F16M_SF_ENU_QTECH_V4.41.4.8-180627_W
QTech | QTech QVC-IPC-801S (4) | CHX41HC_F16M_SF_ENU_QTECH_V4.41.4.8-180627_W
QTech | QTech QVC-IPC-802AS (4) | CHX41HC_F16M_SF_ENU_QTECH_V4.41.4.8-180627_W
QTech | QTech QVC-IPC-803AS (2) | CHX41HC_F16M_SF_ENU_QTECH_V4.41.4.8-180627_W
QTech | QTech QVC-IPC-803AVSZ (3.3-12) | CHX41HC_F16M_SF_ENU_QTECH_V4.41.4.8-180627_W
RVi | RVi RVi-IPC12 | 6.C.2.11896
RVi | RVi RVi-IPC12W | 6.C.2.11896
RVi | RVi RVi-IPC20DN | V045_1
RVi | RVi RVi-IPC21 | V017_1
RVi | RVi RVi-IPC21DN | V047_1
RVi | RVi RVi-IPC21DNL | V082_1
RVi | RVi RVi-IPC22DN | 2.211.Group 00.0.R, build: 2013-09-02(V4.1.1)
RVi | RVi RVi-IPC23DN | 2.211.Group 00.0.R, build: 2013-09-02(V4.1.1)
RVi | RVi RVi-IPC23DN | 2.211.Group 00.0.R, build: 2013-09-02(V4.1.1)
RVi | RVi RVi-IPC31DN | V053_1
RVi | RVi RVi-IPC31DNL | V110_1
RVi | RVi RVi-IPC32DNS | 2.211.Group 00.0.R, build: 2013-09-02(V4.1.1)
RVi | RVi RVi-IPC32M | 2.211.Group 00.0.R, build: 2013-09-02(V4.1.1)
RVi | RVi RVi-IPC41DNL | V0114_1
RVi | RVi RVi-IPC41DNS | 2.211.Group 00.0.R, build: 2013-09-02(V4.1.1)
RVi | RVi RVi-IPC42DN | 2.211.Group 00.0.R, build: 2013-09-02(V4.1.1)
RVi | RVi RVi-IPC42DNS | 2.211.Group 00.0.R, build: 2013-09-02(V4.1.1)
RVi | RVi RVi-IPC42Z12 | V2.420.GP00.0.T.20140926
RVi | RVi RVi-IPC43 | 2.210.Group 00.0.R, build: 2014-03-29(V4.1.1) / V2.420.GP00.0.T.20140926
RVi | RVi RVi-IPC43DNS | 2.210.Group 00.0.R, build: 2014-03-29(V4.1.1) / V2.420.GP00.0.T.20140927
RVi | RVi RVi-IPC50DN36 | V035_1
RVi | RVi RVi-IPC51DN18 | V069_1
RVi | RVi RVi-IPC52DN20 | 2.103.Group 00.0.R, build: 2013-08-22(V4.1.1)
RVi | RVi RVi-IPC62Z30-PRO V.2 | 2.420.Group 01.0.T, build: 2016-11-30
RVi | RVi RVi-IPS125 | V029_1
RVi | RVi RVi-IPS125A | 2.608.GP00.0.T,Build:2013-11-4(V2.2.5.1)
RVi | RVi RVi-IPS4100A | 2.608.GP00.0.T,Build:2013-11-4(V2.2.5.1)
Sony | Sony SNC-CH110 | 1.85.00
Sony | Sony SNC-CH115 | 1.78.00
Sony | Sony SNC-CH120 | 1.85.00
Sony | Sony SNC-CH135 | 1.85.00
Sony | Sony SNC-CH140 | 1.85.00
Sony | Sony SNC-CH160 | 1.85.00
Sony | Sony SNC-CH180 | 1.85.00
Sony | Sony SNC-CH210 | 1.85.00
Sony | Sony SNC-CH220 | 1.85.00
Sony | Sony SNC-CH240 | 1.85.00
Sony | Sony SNC-CH260, | 1.85.00
Sony | Sony SNC-CH280 | 1.85.00
Sony | Sony SNC-CW600W | 2.4.0
Sony | Sony SNC-CX600 | 2.4.0
Sony | Sony SNC-CX600W | 2.4.0
Sony | Sony SNC-DH110 | 1.85.00
Sony | Sony SNC-DH110T | 1.85.00
Sony | Sony SNC-DH120 | 1.85.00
Sony | Sony SNC-DH120T | 1.85.00
Sony | Sony SNC-DH140T | 1.85.00
Sony | Sony SNC-DH160 | 1.85.00
Sony | Sony SNC-DH180 | 1.85.00
Sony | Sony SNC-DH210 | 1.85.00
Sony | Sony SNC-DH210T | 1.85.00
Sony | Sony SNC-DH220 | 1.85.00
Sony | Sony SNC-DH220T | 1.85.00
Sony | Sony SNC-DH240 | 1.85.00
Sony | Sony SNC-DH240T | 1.85.00
Sony | Sony SNC-DH260 | 1.85.00
Sony | Sony SNC-DH280 | 1.85.00
Sony | Sony SNC-EB520 | 1.85.00
Sony | Sony SNC-EB600 | 2.4.0
Sony | Sony SNC-EB600B | 2.4.0
Sony | Sony SNC-EB602R | 2.4.0
Sony | Sony SNC-EB630 | 2.4.0
Sony | Sony SNC-EB630B | 2.4.0
Sony | Sony SNC-EB632R | 2.4.0
Sony | Sony SNC-EM520 | 1.85.00
Sony | Sony SNC-EM521 | 1.85.00
Sony | Sony SNC-EM600 | 2.4.0
Sony | Sony SNC-EM601 | 2.4.0
Sony | Sony SNC-EM602R | 2.4.0
Sony | Sony SNC-EM602RC | 2.4.0
Sony | Sony SNC-EM630 | 2.4.0
Sony | Sony SNC-EM631 | 2.4.0
Sony | Sony SNC-EM632R | 2.4.0
Sony | Sony SNC-EM632RC | 2.4.0
Sony | Sony SNC-EP520 | 1.85.00
Sony | Sony SNC-EP521 | 1.85.00
Sony | Sony SNC-EP580 | 1.85.00
Sony | Sony SNC-ER521 | 1.85.00
Sony | Sony SNC-ER550 | 1.85.00
Sony | Sony SNC-ER580 | 1.85.00
Sony | Sony SNC-ER585 | 1.85.00
Sony | Sony SNC-ER585H | 1.85.00
Sony | Sony SNC-HM662 | 1.1.1
Sony | Sony SNC-RH124 | 1.85.00
Sony | Sony SNC-RH164 | 1.85.00
Sony | Sony SNC-RS44N | 1.85.00
Sony | Sony SNC-RS44P | 1.85.00
Sony | Sony SNC-RS46N | 1.85.00
Sony | Sony SNC-RS46P | 1.85.00
Sony | Sony SNC-RS84N | 1.85.00
Sony | Sony SNC-RS84P | 1.85.00
Sony | Sony SNC-RS86N | 1.85.00
Sony | Sony SNC-RS86P | 1.85.00
Sony | Sony SNC-VB600 | 2.4.0
Sony | Sony SNC-VB600B | 2.4.0
Sony | Sony SNC-VB630 | 2.4.0
Sony | Sony SNC-VB632D | 2.4.0
Sony | Sony SNC-VB635 | 2.4.0
Sony | Sony SNC-VM600 | 2.4.0
Sony | Sony SNC-VM600B | 2.4.0
Sony | Sony SNC-VM601 | 2.4.0
Sony | Sony SNC-VM601B | 2.4.0
Sony | Sony SNC-VM602R | 2.4.0
Sony | Sony SNC-VM630 | 2.4.0
Sony | Sony SNC-VM631 | 2.4.0
Sony | Sony SNC-VM632R | 2.4.0
Sony | Sony SNC-VM772R | 1.0.5
Sony | Sony SNC-WR600 | 2.4.0
Sony | Sony SNC-WR602 | 2.4.0
Sony | Sony SNC-WR602C | 2.4.0
Sony | Sony SNC-WR630 | 2.4.0
Sony | Sony SNC-WR632 | 2.4.0
Sony | Sony SNC-WR632C | 2.4.0
Sony | Sony SNC-XM631 | 2.4.0
Sony | Sony SNC-XM632 | 2.4.0
Sony | Sony SNC-XM636 | 2.4.0
Sony | Sony SNC-XM637 | 2.4.0
Sony | Sony SNC-ZB550 | 1.85.00
Sony | Sony SNC-ZM550 | 1.85.00
Sony | Sony SNC-ZM551 | 1.85.00
Sony | Sony SNC-ZP550 | 1.85.00
Sony | Sony SNC-ZR550 | 1.85.00
Sony | Sony SNT-EP104 | 1.85.00
Sony | Sony SNT-EP154 | 1.85.00
Sony | Sony SNT-EX101 | 1.85.00
Sony | Sony SNT-EX101E | 1.85.00
Sony | Sony SNT-EX104 | 1.85.00
Sony | Sony SNT-EX154 | 1.85.00
Spezvision | Spezvision PSI-1012F1 | 2.8.1.60
Spezvision | Spezvision PSI-1112F1 | 2.8.1.60
Spezvision | Spezvision PSI-2012V1 | 2.8.1.60
Spezvision | Spezvision PSI-2012V2 | 2.8.1.60
Spezvision | Spezvision PSI-2012V3 | 2.8.1.60
Spezvision | Spezvision PSI-2012V5 | 2.8.1.60
Spezvision | Spezvision PSI-2112V1 | 2.8.1.60
Spezvision | Spezvision PSI-2112V2 | 2.8.1.60
Spezvision | Spezvision PSI-2112V3 | 2.8.1.60
Spezvision | Spezvision PSI-2112V4 | 2.8.1.60
Spezvision | Spezvision PSI-2112V5 | 2.8.1.60
Spezvision | Spezvision PSI-4012F1 | 2.8.1.60
Spezvision | Spezvision PSI-4112F1 | 2.8.1.60
Spezvision | Spezvision PSI-5012V1 | 2.8.1.60
Spezvision | Spezvision PSI-5012V2 | 2.8.1.60
Spezvision | Spezvision PSI-5012V3 | 2.8.1.60
Spezvision | Spezvision PSI-5012V4 | 2.8.1.60
Spezvision | Spezvision PSI-5012V5 | 2.8.1.60
Spezvision | Spezvision PSI-5112V1 | 2.8.1.60
Spezvision | Spezvision PSI-5112V2 | 2.8.1.60
Spezvision | Spezvision PSI-5112V3 | 2.8.1.60
Spezvision | Spezvision PSI-5112V4 | 2.8.1.60
Spezvision | Spezvision PSI-5112V5 | 2.8.1.60
Spezvision | Spezvision PSI-5212V1 | 2.8.1.60
Spezvision | Spezvision PSI-5212V2 | 2.8.1.60
Spezvision | Spezvision PSI-5212V3 | 2.8.1.60
Spezvision | Spezvision PSI-5212V4 | 2.8.1.60
Spezvision | Spezvision PSI-5212V5 | 2.8.1.60
Spezvision | Spezvision PSI-6012F1 | 2.8.1.60
Spezvision | Spezvision PSI-6112F1 | 2.8.1.60
Spezvision | Spezvision PSI-6212F1 | 2.8.1.60
Spezvision | Spezvision PSI-7012V1 | 2.8.1.60
Spezvision | Spezvision PSI-7012V2 | 2.8.1.60
Spezvision | Spezvision PSI-7012V3 | 2.8.1.60
Spezvision | Spezvision PSI-7012V5 | 2.8.1.60
Spezvision | Spezvision PSI-7112V1 | 2.8.1.60
Spezvision | Spezvision PSI-7112V2 | 2.8.1.60
Spezvision | Spezvision PSI-7112V3 | 2.8.1.60
Spezvision | Spezvision PSI-7112V5 | 2.8.1.60
Spezvision | Spezvision PSI-7912V2 | 2.8.1.60
Spezvision | Spezvision PSI-7912V4 | 2.8.1.60
Spezvision | Spezvision PSI-9812V2 | 2.8.1.60
Spezvision | Spezvision PSI-9812V4 | 2.8.1.60
Spezvision | Spezvision SVI-x92x | 2.8.1.60
Spezvision | Spezvision SVI-x94x | 2.8.1.60
Stream Labs | Stream Labs WaveCam S1 | 0.2.0.0
Stream Labs | Stream Labs WaveCam S1V | 2.13.7.10
Stream Labs | Stream Labs WaveServer 3554 | 2.13.7.10
Stream Labs | Stream Labs WaveServer R3554 | 2.13.7.10
Surveon | Surveon 2301A | V2.1.E04
Surveon | Surveon 4321 | V2.1.E04
Surveon | Surveon 4361 | V2.1.E04
Surveon | Surveon CAM1200 | V2.4.C01
Surveon | Surveon CAM1201 | V2.4.C01
Surveon | Surveon CAM1300 | V2.4.C01
Surveon | Surveon CAM1301 | V2.4.C01
Surveon | Surveon CAM1320 | V2.4.C01
Surveon | Surveon CAM2301A | V2.4.C01
Surveon | Surveon CAM2311 | V2.4.C01
Surveon | Surveon CAM2311P | V2.4.C01.20140326
Surveon | Surveon CAM2331 | V2.4.C01
Surveon | Surveon CAM2331P | V2.4.C01
Surveon | Surveon CAM2441 | V2.4.C01
Surveon | Surveon CAM2441P | V2.4.C01
Surveon | Surveon CAM2511 | V2.4.C01
Surveon | Surveon CAM3351 | V2.4.C01
Surveon | Surveon CAM3361 | V2.4.C01
Surveon | Surveon CAM3371 | V2.4.C01.20140326
Surveon | Surveon CAM3471M | V2.4.C01
Surveon | Surveon CAM3471MP | V2.4.C01
Surveon | Surveon CAM3471V | V2.4.C01
Surveon | Surveon CAM3571M | V2.4.C01
Surveon | Surveon CAM4211 | V2.4.C01
Surveon | Surveon CAM4221 | V2.4.C01
Surveon | Surveon CAM4311 | V2.4.C01
Surveon | Surveon CAM4321 | V2.4.C01
Surveon | Surveon CAM4361 | V2.4.C01
Surveon | Surveon CAM4371 | V2.4.C01
Surveon | Surveon CAM4471M | V2.4.C01
Surveon | Surveon CAM4471MP | V2.4.C01
Surveon | Surveon CAM4471V | V2.4.C01
Surveon | Surveon CAM4471VT | V2.4.C01
Surveon | Surveon CAM4571M | V2.4.C01
Surveon | Surveon CAM6181 | fr20130114NSA
Surveon | Surveon CAM6181 | fr20130223NSA
Surveon | Surveon CAM6351 | fr20121220NSA
Surveon | Surveon CAM6351 | fr20130223NSA
Surveon | Surveon CAM7511 | V2.4.C01
Target | TND-4028 WAFE | 1.0.0
Target | TNS-201 WP | 1.0.0
Target | TNSB-2030 MV | 1.0.0
TVUnit | TVUnit 1020 | 1.0.2.1
TVUnit | TVUnit 1021 | 1.0.2.1
Uniview | Uniview IPC2124SR3-DPF | IPC_G6102-B5011D1604
Uniview | Uniview IPC314SR-DVPF36 | IPC_G6102-B5011D1604
Uniview | Uniview IPC324ER3-DVPF60 | IPC_G6102-B5011D1604
Uniview | Uniview IPC3232ER-VS | IPC_G6102-B5011D1604
Vivotek | VIVOTEK MA9322-EHTV | 0122a_Beta2
Vivotek | VIVOTEK MS8391 | 0101a
Vivotek | VIVOTEK SD9361-EHL | 0101h
ZAVIO | Zavio P6210 2M IR Pan/Tilt Mini Dome | M2.1.5.09
Strojkompleks | Strojkompleks TKSC-74-UT-03-IK-01-IP | 8.5.59.45
Strojkompleks | Strojkompleks TKSC-71-UK-03-IK-01-IP | 8.5.59.45
Strojkompleks | Strojkompleks TKSC-71-UK-03-IK-02-IP | V1.04.10-161018
ZOMZ | ZOMZ C-200B | 3.215.1002000.0 Build Date:2018-03-26
ZOMZ | ZOMZ C-400B | 3.215.1002000.0 Build Date:2018-03-26
Hikvision | DS-2CD2042WD-I | V5.4.0 build 160401
Hikvision | DS-2DE5220I-AE | V5.3.9 build 150910
Optimus | IP-E014.0(2.8-12)P | V4.02.R12.00014840.10010.132200..ONVIF 2.4

## Axxon One
Vendor | Model | Type | Firmware | Channel | Number of streams | MJPEG | MPEG | H.264 | H.265 | Smart codec | Max resolution 1-st stream | Max resolution 2-nd stream | Multicast | Audio In | Audio Out | PTZ | Point&Click | Tag&Track | Alarm In | Alarm Out | Built-in Storage | Analytics | Onboard tracker | Windows x64 | Linux x86-64 | Linux ARM64 | HTTPS support | Notes
FFMPEG | FFMPEG - Dshow video (USB camera) | Encoder/Decoder | auto | 1 | 2 | + | + | - | - |  | depends on device parameters | depends on device parameters | - | - | - | - | - | - | - | - | - |  | - | - | - | - | - | The device is manually added as follows: address - "dshow://name" or "dshow0://name" and "dshow1://name", if the configuration has several identical models, port - install any, it does not play a role for this driver. This model has 2 streams for each of which you can select a codec (which converts the source - usually raw - video): YUV422 - used if the video needs to be sent to the MJPEG/MPEG4 detector - for sending over the network or saving to an archive. In AxxonPSIM, the "Quality" parameter is responsible for the stream bitrate The address format for this grabber is as follows: dshow(<index>)://<video_device_name>(::additional_parameters) That is after the name of the video device, a colon can be specified after 2 more colons - list of parameters The default index is set = 0 (an index different from 0 is used for cases when several devices with the same name are simultaneously connected to the system - for example, "dshow1:\\USB 2.0 HD Camera" if there is already a "dshow:\\USB 2.0 HD Camera"); Video and audio devices are not combined during the search if they are not previously integrated through the FFMPEG driver, therefore, if the system has a USB camera with a microphone, then the search result will be 2 devices - one only video, the second only audio - this driver detects video devices. You can select the FFMPEG - Dshow device (USB camera) driver and manually edit the address bar, creating a device with video and audio, as indicated above, or integrate the device so that this happens when searching. The additional options property allows you to specify a string consisting of ffmpeg utility options directly from the product. For example, to receive video from a USB camera with settings different from the default settings, you can set options -pixel_format yuv420p -video_size 1280x960 by setting the required resolution and the codec that the camera will output. The list of possible options and the list of values ​​of these options depends on the format and the specific device. You can find out the set of allowed values for dshow devices on the command line using the command like this: ffmpeg -list_options true -f dshow -i video="<device name>" the value of the additionalOptions property can be set at the end of the address bar. Example line for a device with video and audio: dshow0://A4 TECH USB2.0 PC Camera J:Internal Microphone (Conexant ISST Audio): -pixel_format yuyv422 -video_size 640x480 If there is no sound, then there should be two colons: dshow0://A4 TECH USB2.0 PC Camera J::-pixel_format yuyv422 -video_size 640x480 Please note that the line with additional parameters must contain only additional parameters, i.e. There is no need to specify ffplay, the -f parameter, or the -i parameters. Supported formats: RAWVIDEO/RGB24BGR24 (bgr24) YUV422 (yuyv422) YUV420P (yuv420p) MJPEG (mjpeg) H.264 (h264) H.265 (h265, hevc) | improved
GBT28181 | GBT28181 - 1 channel device | IP device | auto | 1 | 1 | + | +. | + | + |  | depends on device parameters | depends on device parameters | - | - | - | +. | - | - | - | - | - |  |  | - | - | - |  | Connection code format (device ID and server ID) - 20-digit number: the first 10 numbers specify the address, the next 10 - information about the device. Detailed information is contained in the attached files (see also here) Adding to the configuration: In the 'Address' field of the product, you specify the SIP ID of the device (optional port/ports for receiving video - no need to enter brackets), SIP ID of the server and local IP address of the server, which specifies the network interface on which the server will operate, (optional global IP address of the server, which should be entered in the device settings - no need to enter brackets). You can also optionally add a prefix at the beginning of the address. [gbt://]deviceID[/videoPorts][@serverID[-serverLocalIP][/serverExternalIP] Examples: 34020000001110000001@34020000002000000001 34020000001110000001@34020000002000000001-192.168.0.11: 34020000001110000001/50557-51557@34020000002000000001-192.168.0.11/85.172.174.36 In the 'Port' field of the product, you specify the local port that the server will “listen” for messages from the device. Usually this is the default SIP port - 5060 (we get the SIP port of the device itself automatically). The "Login" field is not currently used. The "Password" field is not currently used. Currently, in addition to what is described, the following is supported: working with transport protocols UDP and TCP; To work with the archive, you must first set the correct time zone of the device in the product. Working with devices behind NAT - you need to forward and explicitly specify the external address of the server, the port/range of ports for receiving video and the SIP port of the server. Example: 34020000001110000001/50557-51557@34020000002000000001-10.3.3.11/85.172.174.36 | improved
GBT28181 | GBT28181 - 2 channel device | IP device | auto | 2 | 1 | + | +. | + | + |  | depends on device parameters | depends on device parameters | - | - | - | +. | - | - | - | - | - |  |  | - | - | - |  | Connection code format (device ID and server ID) - 20-digit number: the first 10 numbers specify the address, the next 10 - information about the device. Detailed information is contained in the attached files (see also here) Adding to the configuration: In the 'Address' field of the product, you specify the SIP ID of the device (optional port/ports for receiving video - no need to enter brackets), SIP ID of the server and local IP address of the server, which specifies the network interface on which the server will operate, (optional global IP address of the server, which should be entered in the device settings - no need to enter brackets). You can also optionally add a prefix at the beginning of the address. [gbt://]deviceID[/videoPorts][@serverID[-serverLocalIP][/serverExternalIP] Examples: 34020000001110000001@34020000002000000001 34020000001110000001@34020000002000000001-192.168.0.11: 34020000001110000001/50557-51557@34020000002000000001-192.168.0.11/85.172.174.36 In the 'Port' field of the product, you specify the local port that the server will “listen” for messages from the device. Usually this is the default SIP port - 5060 (we get the SIP port of the device itself automatically). The "Login" field is not currently used. The "Password" field is not currently used. Currently, in addition to what is described, the following is supported: working with transport protocols UDP and TCP; To work with the archive, you must first set the correct time zone of the device in the product. Working with devices behind NAT - you need to forward and explicitly specify the external address of the server, the port/range of ports for receiving video and the SIP port of the server. Example: 34020000001110000001/50557-51557@34020000002000000001-10.3.3.11/85.172.174.36 | improved
GBT28181 | GBT28181 - 4 channel device | IP device | auto | 4 | 1 | + | +. | + | + |  | depends on device parameters | depends on device parameters | - | - | - | +. | - | - | - | - | - |  |  | - | - | - |  | Connection code format (device ID and server ID) - 20-digit number: the first 10 numbers specify the address, the next 10 - information about the device. Detailed information is contained in the attached files (see also here) Adding to the configuration: In the 'Address' field of the product, you specify the SIP ID of the device (optional port/ports for receiving video - no need to enter brackets), SIP ID of the server and local IP address of the server, which specifies the network interface on which the server will operate, (optional global IP address of the server, which should be entered in the device settings - no need to enter brackets). You can also optionally add a prefix at the beginning of the address. [gbt://]deviceID[/videoPorts][@serverID[-serverLocalIP][/serverExternalIP] Examples: 34020000001110000001@34020000002000000001 34020000001110000001@34020000002000000001-192.168.0.11: 34020000001110000001/50557-51557@34020000002000000001-192.168.0.11/85.172.174.36 In the 'Port' field of the product, you specify the local port that the server will “listen” for messages from the device. Usually this is the default SIP port - 5060 (we get the SIP port of the device itself automatically). The "Login" field is not currently used. The "Password" field is not currently used. Currently, in addition to what is described, the following is supported: working with transport protocols UDP and TCP; To work with the archive, you must first set the correct time zone of the device in the product. Working with devices behind NAT - you need to forward and explicitly specify the external address of the server, the port/range of ports for receiving video and the SIP port of the server. Example: 34020000001110000001/50557-51557@34020000002000000001-10.3.3.11/85.172.174.36 | improved
GBT28181 | GBT28181 - 8 channel device | IP device | auto | 8 | 1 | + | +. | + | + |  | depends on device parameters | depends on device parameters | - | - | - | +. | - | - | - | - | - |  |  | - | - | - |  | Connection code format (device ID and server ID) - 20-digit number: the first 10 numbers specify the address, the next 10 - information about the device. Detailed information is contained in the attached files (see also here) Adding to the configuration: In the 'Address' field of the product, you specify the SIP ID of the device (optional port/ports for receiving video - no need to enter brackets), SIP ID of the server and local IP address of the server, which specifies the network interface on which the server will operate, (optional global IP address of the server, which should be entered in the device settings - no need to enter brackets). You can also optionally add a prefix at the beginning of the address. [gbt://]deviceID[/videoPorts][@serverID[-serverLocalIP][/serverExternalIP] Examples: 34020000001110000001@34020000002000000001 34020000001110000001@34020000002000000001-192.168.0.11: 34020000001110000001/50557-51557@34020000002000000001-192.168.0.11/85.172.174.36 In the 'Port' field of the product, you specify the local port that the server will “listen” for messages from the device. Usually this is the default SIP port - 5060 (we get the SIP port of the device itself automatically). The "Login" field is not currently used. The "Password" field is not currently used. Currently, in addition to what is described, the following is supported: working with transport protocols UDP and TCP; To work with the archive, you must first set the correct time zone of the device in the product. Working with devices behind NAT - you need to forward and explicitly specify the external address of the server, the port/range of ports for receiving video and the SIP port of the server. Example: 34020000001110000001/50557-51557@34020000002000000001-10.3.3.11/85.172.174.36 | improved
GBT28181 | GBT28181 - 16 channel device | IP device | auto | 16 | 1 | + | +. | + | + |  | depends on device parameters | depends on device parameters | - | - | - | +. | - | - | - | - | - |  |  | - | - | - |  | Connection code format (device ID and server ID) - 20-digit number: the first 10 numbers specify the address, the next 10 - information about the device. Detailed information is contained in the attached files (see also here) Adding to the configuration: In the 'Address' field of the product, you specify the SIP ID of the device (optional port/ports for receiving video - no need to enter brackets), SIP ID of the server and local IP address of the server, which specifies the network interface on which the server will operate, (optional global IP address of the server, which should be entered in the device settings - no need to enter brackets). You can also optionally add a prefix at the beginning of the address. [gbt://]deviceID[/videoPorts][@serverID[-serverLocalIP][/serverExternalIP] Examples: 34020000001110000001@34020000002000000001 34020000001110000001@34020000002000000001-192.168.0.11: 34020000001110000001/50557-51557@34020000002000000001-192.168.0.11/85.172.174.36 In the 'Port' field of the product, you specify the local port that the server will “listen” for messages from the device. Usually this is the default SIP port - 5060 (we get the SIP port of the device itself automatically). The "Login" field is not currently used. The "Password" field is not currently used. Currently, in addition to what is described, the following is supported: working with transport protocols UDP and TCP; To work with the archive, you must first set the correct time zone of the device in the product. Working with devices behind NAT - you need to forward and explicitly specify the external address of the server, the port/range of ports for receiving video and the SIP port of the server. Example: 34020000001110000001/50557-51557@34020000002000000001-10.3.3.11/85.172.174.36 | improved
GBT28181 | GBT28181 - 32 channel device | IP device | auto | 32 | 1 | + | +. | + | + |  | depends on device parameters | depends on device parameters | - | - | - | +. | - | - | - | - | - |  |  | - | - | - |  | Connection code format (device ID and server ID) - 20-digit number: the first 10 numbers specify the address, the next 10 - information about the device. Detailed information is contained in the attached files (see also here) Adding to the configuration: In the 'Address' field of the product, you specify the SIP ID of the device (optional port/ports for receiving video - no need to enter brackets), SIP ID of the server and local IP address of the server, which specifies the network interface on which the server will operate, (optional global IP address of the server, which should be entered in the device settings - no need to enter brackets). You can also optionally add a prefix at the beginning of the address. [gbt://]deviceID[/videoPorts][@serverID[-serverLocalIP][/serverExternalIP] Examples: 34020000001110000001@34020000002000000001 34020000001110000001@34020000002000000001-192.168.0.11: 34020000001110000001/50557-51557@34020000002000000001-192.168.0.11/85.172.174.36 In the 'Port' field of the product, you specify the local port that the server will “listen” for messages from the device. Usually this is the default SIP port - 5060 (we get the SIP port of the device itself automatically). The "Login" field is not currently used. The "Password" field is not currently used. Currently, in addition to what is described, the following is supported: working with transport protocols UDP and TCP; To work with the archive, you must first set the correct time zone of the device in the product. Working with devices behind NAT - you need to forward and explicitly specify the external address of the server, the port/range of ports for receiving video and the SIP port of the server. Example: 34020000001110000001/50557-51557@34020000002000000001-10.3.3.11/85.172.174.36 | improved
ONVIF | ONVIF 1_channel_device | IP device | auto | 1 | 1 | + | + | + | + |  | depends on device parameters | depends on device parameters | + | + | + | + | - | + | + | + | + | Line crossing detection, Defocus detection, Tamper detection, Audio detection, Scene change detection, Motion detection | + | - | - | - | - | The list of devices that support ONVIF is listed on the official forum website http://www.onvif.org/ConformantProducts/ProductList.aspx Pay attention to the model name and firmware. At the moment, profiles S, G, T are fully supported. There are two vendors available in the product: ONVIF (single-stream) and ONVIF 2.X (dual-stream) with models based on the number of device channels The ONVIF vendor works with the axxon0 profile, which is created when connecting to the camera and is used when working in the product, or with a pre-installed device profile if the compatibility mode has been enabled (set in AxxonPSIM by the registry key) The "IP address/rtsp port override" settings enable/disable the ability to connect via Onvif to cameras located behind NAT (the default rtsp port setting is set to 0 - in this case, the rtsp port number is read from the camera in the request sent when initializing the device via the http port, which is specified in the "Port" field of the product). For AxxonOne, Tag&Track functionality is available only starting from version 4. When working with an archive on multi-channel devices, you can only work with one channel at a time in archive mode. Signal loss timeout - allows you to set the time interval after which the product will issue a signal loss notification. | improved
ONVIF | ONVIF generic | Generic | auto | Dynamic | Dynamic | + | + | + | + |  | depends on device parameters | depends on device parameters | + | + | +. | +. | - | + | + | + | + | Line crossing detection, Object counting detection, Loitering detection, Attended detection, Unattended baggage detection, Object tracker, Tamper detection, Audio detection, LPR detection, Region entrance detection, Region exiting detection, Intrusion detection, Object detection, Motion detection, Face detection, Temperature detection | + | - | - | - | + | The list of devices that support ONVIF is listed on the official forum website http://www.onvif.org/ConformantProducts/ProductList.aspx Pay attention to the model name and firmware. At the moment, profiles S, G, T are fully supported. To add a device using the HTTPS protocol, you must specify the prefix "https://" in the address input field, and the https port, indicate the HTTPS port number if it differs from the standard one. To use the secure broadcast protocol rtsp over https, you need to add a device as described above and select the appropriate transport protocol in the stream settings. To activate multicast, you need to set an address from the range 224.0.0.0~239.255.255.255 with a port from the range 1025~65500 and a multicast TTL of at least 1 (0 only for the case when the function is not configured or disabled: the address and port are zero - 0.0.0.0:0) The "IP address/rtsp port override" settings enable/disable the ability to connect via Onvif to cameras located behind NAT (the default rtsp port setting is set to 0 - in this case, the rtsp port number is read from the camera in the request sent when initializing the device via the http port, which is specified in the "Port" field of the product). For AxxonOne, Tag&Track functionality, reading device presets, and working with tours are implemented only starting from version 4 When working with an archive on multi-channel devices, you can only work with one channel at a time in archive mode. Signal loss timeout - allows you to set the time interval after which the product will issue a signal loss notification. ! If you encounter problems adding a camera to the product, you should synchronize the camera time with the server - if the time is out of sync, the device will generate an error. When specifying preset tour points, in addition to the name of the preset itself, two additional parameters will be specified: dwell time and move speed: dwell time sets the time that the camera remains in the preset (set in seconds, range [0;100], when set to 0, after calling this preset, the camera will immediately move to the next one) move speed sets the speed at which the camera moves to the preset (set as a percentage, range [0;100], if set to 0, the standard speed will be used). added setting "ReplayControl_RTSPSessionTimeoutConfiguration" - applied by adding "ReplaySessionTimeout=60" in the address bar, where 60 is the number of seconds, should be from 1 to 60 for example: "172.19.9.71 ReplaySessionTimeout=45" Starting from 3.80.5248, the ability to filter objects for the teraker has been added. The required object types are indicated in the line. For example: Human, Bicycle, Bus For devices with a separate archive port, a setting has been added to the *.rep file <property id="overrideStoragePort" xsi:type="PropertyIntType" value="0"/> replace the value in "0" with the desired port Starting from 3.83.628, search by temperature detector is supported for "AverageTemperature", "MaxTemperature" and "MinTemperature". More details in IPINT-45520 Starting from 3.84.864 IT IS WORTH PAYING ATTENTION that if the client received tracker events via videoAnalytics, then for further correct operation he will need to add trackerAnalytics to the configuration, because Trigger data will now be processed and reported to the product only through the trackerAnalytics detector. Starting with 3.90.1291, the ONVIF driver supports reading custom channel names from multi-channel devices. In order for Next to enable the use of custom names, you need to set NGP\_BL\_USE\_DRIVER\_NAMES=1 in the environment variables. Then restart your PC. Add device as usual | improved
ONVIF | ONVIF 2.X 1_channel_multistream | IP device | auto | 1 | 2 | + | + | + | + |  | depends on device parameters | depends on device parameters | + | + | +. | +. | - | + | + | + | + | Line crossing detection, Defocus detection, Tamper detection, Audio detection, Scene change detection, Motion detection | + | - | - | - | + | The list of devices that support ONVIF is listed on the official forum website http://www.onvif.org/ConformantProducts/ProductList.aspx Pay attention to the model name and firmware. At the moment, profiles S, G, T are fully supported. There are two vendors available in the product: ONVIF (single-stream) and ONVIF 2.X (dual-stream) with models based on the number of device channels Vendor ONVIF 2.X works with the axxon0F (first stream) and axxon0S (second stream) profiles, which are created when connecting to the camera and are used when working in the product, or with pre-installed device profiles if the compatibility mode has been enabled (set in AxxonPSIM by a registry key) The "IP address/rtsp port override" settings enable/disable the ability to connect via Onvif to cameras located behind NAT (the default rtsp port setting is set to 0 - in this case, the rtsp port number is read from the camera in the request sent when initializing the device via the http port, which is specified in the "Port" field of the product). For AxxonOne, Tag&Track functionality is available only starting from version 4. When working with an archive on multi-channel devices, you can only work with one channel at a time in archive mode. Signal loss timeout - allows you to set the time interval after which the product will issue a signal loss notification. Starting from 3.80.5248, the ability to filter objects for the teraker has been added. The required object types are indicated in the line. For example: Human, Bicycle, Bus Starting with 3.89.1245, the HTTPSoverRTSP transport protocol for the microphone has been added | improved
RTSP | RTSP 1_channel_device | Encoder/Decoder | auto | 1 | 4 | + | + | + | + |  | depends on streaming source parameters | depends on streaming source parameters | + | +. | - | - | - | - | - | - | +. |  | - | - | - | - | + | The driver supports working with equipment both via IPv4 and using IPv6 addresses, and authorization and port can be specified both in the address itself (unsafe - test scenario) and in the product fields intended for this (safe - standard scenario). Examples: rtsp://172.17.12.50/axis-media/media.amp?camera=1rtsp://172.17.12.50:554/axis-media/media.amp?camera=1rtsp://:root1qaz@172.17.12.50/axis-media/media.amp?camera=1rtsp://:root1qaz @172.17.12.50:554/axis-media/media.amp?camera=1rtsp://root:root1qaz@172.17.12.50/axis-media/media.amp?camera=1rtsp://root:root1qaz@172.17.12.50:554/axis-media/media.amp?camera=1 rtsp://fe80::aecc:8eff:feb4:ed11/axis-media/media.amp?camera=1rtsp://fe80::aecc:8eff:feb4:ed11:554/axis-medi a/media.amp?camera=1rtsp://:root1qaz@fe80::aecc:8eff:feb4:ed11/axis-media/media.amp?camera=1rtsp://:root1qaz @fe80::aecc:8eff:feb4:ed11:554/axis-media/media.amp?camera=1rtsp://root:root1qaz@fe80::aecc:8eff:feb4:ed11/a xis-media/media.amp?camera=1rtsp://root:root1qaz@fe80::aecc:8eff:feb4:ed11:554/axis-media/media.amp?camera=1 In this case, you can enter up to four streams for each device, separated by the ";" symbol. (with or without a space after). Examples: rtsp://172.17.12.50/axis-media/media.amp?camera=1rtsp://172.17.12.50/axis-media/media.amp?camera=1;rtsp://172.17.12.50/axis- media/media.amp?camera=2rtsp://172.17.12.50/axis-media/media.amp?camera=1;rtsp://172.17.12.50/axis-media/media.amp?camera=2; rtsp://172.17.12.50/axis-media/media.amp?camera=3rtsp://172.17.12.50/axis-media/media.amp?camera=1;rtsp://172.17.12.50/axis- media/media.amp?camera=2;rtsp://172.17.12.50/axis-media/media.amp?camera=3;rtsp://172.17.12.50/axis-media/media.amp?camera=4 | improved
RTSP | RTSP audio_channel_with_no_video | Audio Server | auto |  | 0 | - | - | - | - |  | - | - | - | + | - | - | - | - | - | - | - |  | - | - | - | - | - |  | improved
Universal Drivers | [Virtual] Virtual Generic | Encoder/Decoder | auto | 1 |  | + | + | + | + |  | depends on file parameters | depends on file parameters | - | + | + | + | - | - | + | + | + | LPR detection, Motion detection, GPS, Body temperature detection, Temperature detection | + | - | - | - | - |  | improved
360Vision | 360Vision Predator Pred-XX-IP | Camera | 1.3/20090127 | 1 | 4 | - | + | - | - |  | 720x576 |  | - | - | - | + |  | - | - | - |  |  |  | - | - | -
3S | 3S N1011 | Camera | V1.04_STD-1 | 1 | 3 | + | - | + | - |  | 1600x1200 (MJPEG) / 2560x1920 (H.264) | - | - | + | - | - | - | - | +. | + | - |  | - | - | - | - |  | Bitrate values ​​depend on the resolution value. The third stream cannot be set to a resolution value of 1600x1200 if the first stream has a resolution value higher than 1600x1200. Resolution values ​​depend on the TV standard
3S | 3S N1031 | Camera | V1.04_STD-1 | 1 | 3 | + | - | + | - |  | 1600x1200 (MJPEG) / 2048x1536 (H.264) |  | - | + | - | - |  | - | +. | + |  |  |  | - | - | - |  | Bitrate values ​​depend on the resolution value. On the third stream, the resolution value cannot be set to 1600x1200 if the first stream has a resolution value higher than 1600x1200. Resolution values ​​depend on the TV standard value.
3S | 3S N1072 | Camera | V1.09.1_STD-1 | 1 | 3 | + | - | + | - |  | 1600x1200 |  | - | + | - | - |  | - | +. | + |  |  |  | - | - | - |  | Bitrate values ​​depend on the resolution value Resolution values ​​depend on the TV standard value
3S | 3S N3011 | Camera | V1.05.2_STD-1 | 1 | 3 | + | - | + | - |  | 2560x1920 |  | - | - | - | - |  | - | - | - | - | Motion detection |  | - | - | - |  | The range of resolution values ​​depends on the TV standard
3S | 3S N3031 | Camera | V1.04_STD-1 | 1 | 3 | + | - | + | - |  | 1600x1200 (MJPEG) / 2048x1536 (H.264) |  | - | + | + | + |  | - | +. | + |  | Tamper detection, Motion detection |  | - | - | - |  | Bitrate values ​​depend on the resolution value. On the third stream, the resolution value cannot be set to 1600x1200 if the first stream has a resolution value higher than 1600x1200. Resolution values ​​depend on the TV standard. It is impossible to change the codec via ONVIF, a camera feature
3S | 3S N3071 / N3072 | Camera | V1.08_STD-1 | 1 | 3 | + | - | + | - |  | 1600x1200 |  | - | - | - | - |  | - | - | - |  | Motion detection |  | - | - | - |  | The TV standard setting switches the aspect ratio mode and maximum resolution. For PAL 16:9 and 1280x720 For NTSC 4:3 and 1600x1200
3S | 3S N4011 | Camera | V1.04_STD-1 | 1 | 3 | + | - | + | - |  | 1280x720 |  | - | + | - | +. |  | - | +. | + |  | Tamper detection, Motion detection |  | - | - | - |  | The range of bitrate values ​​depends on the resolution value.
3S | 3S N4012 / N5012 | Camera | V1.04_STD-1.20131127 | 1 | 3 | + | - | + | - |  | 1920x1080 |  | - | + | - | + |  | - | +. | + |  | Tamper detection, Motion detection |  | - | - | -
3S | 3S N5011 | Camera | V1.05.2_STD-1 | 1 | 3 | + | - | + | - |  | 1280x720 |  | - | + | - | + |  | - | +. | + |  | Tamper detection, Motion detection |  | - | - | - |  | The range of bitrate values ​​depends on the resolution value.
3S | 3S N6013 | Camera | V1.04_STD-1 | 1 | 3 | + | - | + | - |  | 1600x1200 (MJPEG) / 2560x1920 (H.264) |  | - | + | - | - |  | - | +. | + |  |  |  | - | - | - |  | Resolution values depend on the TV standard When working with a camera via ONVIF, only the codec with which the camera is added to the configuration will be available.
3S | 3S N6033 | Camera | V1.04_STD-1 | 1 | 3 | + | - | + | - |  | 1600x1200 (MJPEG) / 2048x1536 (H.264) | 1280x720 | - | + | - | + | - | - | +. | + | - | Tamper detection, Motion detection |  | - | - | - |  | The range of resolution values depends on the TV standard Resolution 1600x1200 on the MJPEG stream is only available when the resolution on the first stream is < 1600x1200. The "RTSP port override" setting enables/disables the ability to connect to cameras located behind NAT (The default setting is set to standard 554).
3S | 3S N6037 | Camera | V1.05.2_STD-1 | 1 | 3 | + | - | + | - |  | 2048x1504 |  | - | - | - | - |  | - | - | - |  | Motion detection |  | - | - | -
3S | 3S N6071 | Camera | V1.10_STD-1 | 1 | 3 | + | - | + | - |  | 1600x1200 |  | - | - | - | - |  | - | - | - |  |  |  | - | - | - |  | The range of available bitrate values ​​varies depending on the selected resolution. The range of available resolutions changes depending on the value of the sensor-mode setting.
3S | 3S N6076 | Camera | V1.08.0_STD-1 | 1 | 3 | + | - | + | - |  | 1600x1200 |  | - | - | - | - |  | - | - | - |  | Motion detection |  | - | - | - |  | Some resolutions depend on the TV standard
3S | 3S N6077 | Camera | V1.07.1_STD-1 | 1 | 3 | + | - | + | - |  | 1600x1200 |  | - | + | - | + |  | - | +. | + |  | Tamper detection, Motion detection |  | - | - | -
3S | 3S N6079 | Camera | V1.03.2_STD-1 | 1 | 3 | + | - | + | - |  | 1600x1200 |  | - | - | - | - |  | - | - | - |  | Motion detection |  | - | - | - |  | Resolution values ​​depend on the TV standard
3S | 3S N6082 | Camera | V1.04.0_STD-1 | 1 | 3 | + | - | + | - |  | 1600x1200 |  | - | - | - | - |  | - | - | - |  | Tamper detection, Motion detection |  | - | - | - |  | Resolution values ​​depend on the TV standard
3S | 3S N8071 | Camera | V1.08.1_STD-1 | 1 | 3 | + | - | + | - |  | 1600x1200 |  | - | + | - | - |  | - | - | - |  | Tamper detection, Motion detection |  | - | - | - |  | Bitrate values ​​depend on the resolution value. In AxxonSoft software, changing the Sensor mode should be done in the camera web interface
3S | 3S N8072 | Camera | V1.08.1_STD-1 | 1 | 3 | + | - | + | - |  | 1600x1200 |  | - | + | - | - |  | - | - | - |  |  |  | - | - | - |  | Resolution values ​​depend on the TV standard
3S | 3S N9012 | Camera | V1.04.1_STD-1 | 1 | 3 | + | - | + | - |  | 1600x1200 (MJPEG) / 2560x1920 (H.264) |  | - | + | - | - |  | - | +. | + |  |  |  | - | - | - |  | Resolution values ​​depend on the TV standard
3S | 3S N9018 | Fisheye Camera | V1.00.1_STD-1 | 1 | 3 | + | - | + | - |  | 1920x1080 |  | - | + | - | - |  | - | + | + |  | Tamper detection, Motion detection |  | - | - | - |  | The bitrate setting has a dynamic range, which depends on the current resolution settings, frame rate, reference frame frequency, and TV standard.
3S | 3S N9033 | Camera | V1.04_STD-1 | 1 | 3 | + | - | + | - |  | 1600x1200 (MJPEG) / 2048x1536 (H.264) |  | - | + | - | - |  | - | + | + |  | Tamper detection, Motion detection |  | - | - | - |  | Bitrate values ​​depend on the resolution value. On the third stream, the resolution value cannot be set to 1600x1200 if the first stream has a resolution value higher than 1600x1200. In AxxonSoft software, the Sensor Mode setting should be carried out in the web interface of the camera. Resolution values ​​depend on the TV standard value
3S | 3S N9034 | Camera | V1.05.2_STD-1 | 1 | 3 | + | - | + | - |  | 2048x1536 |  | - | - | - | - |  | - | - | - |  | Motion detection |  | - | - | -
3S | 3S N9071 | Camera | V1.11_STD-1 | 1 | 3 | - | - | - | - |  | 1600x1200 | - | - | + | - | - | - | - | - | - | - |  |  | - | - | - |  | The range of bitrate values ​​on the camera depends on the resolution value. Resolution values ​​depend on the TV standard value
3S | 3S N9073 / N9074 | Camera | V1.03.2_STD-1 | 1 | 3 | + | - | + | - |  | 1600x1200 | 640x480 | - | - | - | - | - | - | - | - | - | Motion detection |  | - | - | - |  | Some resolution values depend on the TV standard The "RTSP port override" setting enables/disables the ability to connect to cameras located behind NAT (the default setting is set to standard value 554).
3S | 3S N9082 | Camera | V1.04.0_STD-1 | 1 | 3 | + | - | + | - |  | 1600x1200 |  | - | - | - | - |  | - | - | - |  | Tamper detection, Motion detection |  | - | - | - |  | Resolution values ​​depend on the TV standard
3S | 3S S4071 | Encoder | V1.03_STD-1 | 4 | 3 | + | - | + | - |  | 704x480 |  | - | - | - | + |  | - | - | - |  |  |  | - | - | -
A-MTK | A-MTK AM2030D / AM2290D / AM2530D / AM2560D / AM2570D / AM2630D / AM2730D | Camera | 6.D.2.9659 | 1 | 20 | + | + | + | - |  | 1920x1080 | - | - | - | - | - | - | - | - | - | - |  | - | - | - | - | -
ABUS | ABUS TVIP91100 | Camera | V2.1 | 1 | 3 | + | - | + | - |  | 1280x720 |  | - | - | - | - |  | - | - | - | - | Motion detection |  | - | - | - |  | The Frame Rate and Keyframe Interval settings are interdependent.
ABUS | ABUS TVIP91300 | Camera | V2.1 | 1 | 3 | + | - | + | - |  | 1280x720 |  | - | - | - | - |  | - | - | - | - | Motion detection |  | - | - | -
ABUS | ABUS TVIP91700 | Camera | V2.1 | 1 | 3 | + | - | + | - |  | 1280x720 |  | - | - | - | - |  | - | - | - | - | Motion detection |  | - | - | - |  | You cannot apply a Reference Frame Rate greater than twice the current Frame Rate.
ABUS | ABUS TVIP92300 / TVIP92700 | Camera | V2.1.4 | 1 | 3 | + | - | + | - |  | 1920x1080 |  | - | - | - | - |  | - | - | - | - | Motion detection |  | - | - | - |  | You cannot apply a Reference Frame Rate greater than twice the current Frame Rate. For the second stream, not all frame rates are applied, the maximum rate is 20 fps. Camera feature.
ABUS | ABUS IPCA72520 / IPCA62520 | Camera | V5.3.4 build 150812 | 1 | 3 | + | + | + | - |  | 1920x1080 |  | - | - | - | + |  | - | - | - | - | Line crossing detection, Defocus detection, Attended detection, Unattended baggage detection, Tamper detection, Audio detection, Region entrance detection, Region exiting detection, Scene change detection, Intrusion detection, Motion detection, Face detection |  | - | - | - |  | Integrated telemetry (focus, zoom)
ABUS | ABUS IPCA73500 / IPCA53000 / IPCA33500 | Camera | V5.3.5 build 151218 | 1 | 3 | + | - | + | - |  | 1280x720 (MJPEG) / 2048x1536 (H.264) |  | - | - | - | + |  | - | - | - | + | Line crossing detection, Defocus detection, Attended detection, Unattended baggage detection, Tamper detection, Audio detection, Region entrance detection, Region exiting detection, Scene change detection, Intrusion detection, Motion detection, Face detection |  | - | - | - |  | Integrated telemetry (focus, zoom)
ABUS | ABUS IPCA63500 | Camera | V5.3.5 build 151218 | 1 | 3 | + | - | + | - |  | 1280x720 (MJPEG) / 2048x1536 (H.264) |  | - | - | - | + |  | - | - | - | - | Tamper detection, Audio detection, Motion detection, Face detection |  | - | - | - |  | Integrated telemetry (focus, zoom)
ABUS | ABUS IPCA66500 | Camera | V5.3.0 | 1 | 3 | + | - | + | - |  | 704x576 (MJPEG) / 3072x2048 (H.264) |  | - | - | - | + |  | - | - | - | +. | Line crossing detection, Defocus detection, Tamper detection, Region entrance detection, Scene change detection, Intrusion detection, Motion detection, Face detection |  | - | - | - |  | Telemetry integrated (focus, zoom) The following detectors are integrated: Defocus detector Position change detector Intrusion detection detector Line crossing detector Intrusion detector
ABUS | ABUS IPCA76500 | Camera | V5.3.0 | 1 | 3 | + | - | + | - |  | 704x576 (MJPEG) / 3072x2048 (H.264) |  | - | - | - | + |  | - | - | - | +. | Line crossing detection, Defocus detection, Tamper detection, Scene change detection, Intrusion detection, Motion detection, Face detection |  | - | - | - |  | Integrated telemetry (focus, zoom)
ABUS | ABUS IPCS82520 | Camera | V5.3.2 build 160715 | 1 | 3 | + | + | + | - |  | 1920x1080 |  | - | + | - | +. |  | - | - | - | + | Motion detection |  | - | - | -
ABUS | ABUS IPCS82500 | Camera | V5.6.0 build 190507 | 1 | 3 | + | - | + | + | H.264+, H.265+ | 1920x1080 | 704x576 | - | + | + | + | + | + | + | + | - | Line crossing detection, Attended detection, Unattended baggage detection, Tamper detection, Audio detection, Region entrance detection, Region exiting detection, Intrusion detection, Motion detection |  | - | - | - |  | On 1 stream at resolutions below 1920x1080 and with the smart codec disabled, the maximum frame rate is 50 for the PAL TV standard and 60 for the NTSC TV standard. ROI compression is incompatible with the MJPEG video codec.
ABUS | ABUS IPCB42501 / IPCB62500 | Camera | V5.4.2 | 1 | 2 | + | - | + | - |  | 1920x1080 | 640x360 | - | - | - | - | - | - | - | - | - | Tamper detection, Motion detection | - | - | - | - | -
ABUS | ABUS IPCB72501 | Camera | V5.4.2 build 170525 | 1 | 2 | + | - | + | - |  | 1920x1080 | 640x360 | - | - | - | - |  | - | - | - | + | Tamper detection, Motion detection |  | - | - | -
ABUS | ABUS IPCS83500 | Camera | V5.3.1 | 1 | 3 | + | - | + | - |  | 2048x1536 | 704x576 | - | + | + | + |  | + | + | + | + | Tamper detection, Motion detection |  | - | - | - |  | on the second and third streams, the value 60fps and 50fps is applied only if the first stream also has the frame rate set to 60fps and 50fps, respectively
ABUS | ABUS IPCB24500 / IPCB34500 / IPCB64500 / IPCB74500 | Camera | V1.1.16 | 1 | 2 | + | - | + | - |  | 2592x1520 | 640x480 | - | - | - | - | - | - | - | - | - | Motion detection |  | - | - | -
ABUS | ABUS IPCB42551 | Camera | V5.4.1 build 161207 | 1 | 2 | + | - | + | - |  | 1920x1080 | 640x360 | - | - | - | - |  | - | + | + | - | Tamper detection, Motion detection |  | - | - | -
ABUS | ABUS IPCS82530 | Camera | V5.4.9 build 170623 | 1 | 3 | + | + | + | - | H.264+ | 1920x1080 | 704x576 | - | + | +. | + |  | + | + | + | + | Tamper detection, Motion detection |  | - | - | -
ABUS | ABUS IPCB68510A / IPCB68510B / IPCB68510C | Camera | fw. V5.5.52 build 180912 | 1 | 3 | + | - | + | + |  | 3840x2160 | 640x480 | - | - | - | - |  | - | - | - | + |  |  | - | - | -
ABUS | ABUS IPCB44510A / IPCB44510B / IPCB44510C | Camera | V5.5.52 build 180912 | 1 | 3 | + | - | + | + |  | 2560x1440 | 640x480 | - | - | - | - |  | - | - | - | + |  |  | - | - | -
ABUS | ABUS IPCB64510A / IPCB64510B / IPCB64510C | Camera | V5.5.52 build 180912 | 1 | 3 | + | - | + | + |  | 2688x1520 | 640x480 | - | - | - | - |  | - | - | - | + |  |  | - | - | -
ABUS | ABUS IPCB64520 / IPCB74520 | Camera | V5.5.52 build 180912 | 1 | 3 | + | - | + | + |  | 2560x1440 | 640x480 | - | - | - | - |  | - | - | - | +. |  |  | - | - | -
ABUS | ABUS IPCB68520 / IPCB78520 | Camera | V5.5.52 build 180912 | 1 | 3 | + | - | + | + |  | 3840x2160 | 640x480 | - | - | - | - |  | - | - | - | +. |  |  | - | - | -
ABUS | ABUS IPCB42515A / IPCB62520 / IPCB72520 | Camera | V5.5.52 build 190114 | 1 | 3 | + | - | + | + |  | 1920x1080 | 640x480 | - | + | - | - |  | - | + | + | + |  |  | - | - | -
ABUS | ABUS IPCB42510A / IPCB42510B / IPCB42510C / IPCB62510A / IPCB62510B / IPCB62510C | Camera | V5.5.52 build 180912 | 1 | 3 | + | - | + | + |  | 1920x1080 | 640x480 | - | - | - | - |  | - | - | - | + |  |  | - | - | -
ABUS | ABUS HDCC90011 | HDVR | V3.6.20 Build 190411 | 10 | 2 | - | - | + | + |  | depends on device parameters | depends on device parameters | - | + | + | + | - | - | - | - | +. | Video loss detection, Tamper detection, Scene change detection |  | - | - | -
ABUS | ABUS NVR10010 | NVR | V3.5.98 build 190430 | 5 | 2 | + | - | + | - |  | depends on device parameters | depends on device parameters | - | - | - | - | - | - | - | - | + | Motion detection |  | - | - | -
ABUS | ABUS HDCC90001 | HDVR | V3.5.37 build 190708 | 8 | 2 | - | - | + | + | H.264+, H.265+ | depends on device parameters | depends on device parameters | - | + | + | + | - | - | - | - | - | Video loss detection, Tamper detection, Audio detection, Motion detection |  | - | - | - |  | Number of available channels: default 8 analog + 4 digital (ip). When all analog channels are disabled, up to 12 digital (IP) channels can be connected. To obtain the required video stream resolution, you must select it using the device’s web interface. Different cameras that are connected to recorders will have different motion detector sensitivity settings. Therefore, the sensitivity setting is set from the web. When working with analytics using AxxonPSIM, detectors must first be configured via the web. For the audio detector to work correctly in the product, the "Send settings to device" checkbox must be enabled (otherwise only notification and scheduling will work) When selecting the PELCO-P telemetry protocol, the port number must be specified in the range [1;255] (port number 0 is not used for this protocol). The device has a limit of 4 connections to work with the built-in storage. Due to implementation issues, when multiple channels are selected at the same time, on-demand replication or export will only work for the first channel selected.
ABUS | ABUS HDCC90021 | DVR | V4.20.000 build 181107 | 24 | 2 | - | - | + | + |  | depends on device parameters | depends on device parameters | - | + | + | + | - | - | + | + | + | Tamper detection, Motion detection |  | - | - | -
ABUS | ABUS NVR10040 | NVR | V4.22.005 build 191208 | 32 | 2 | - | - | + | + | H.264+, H.265+ | depends on device parameters | depends on device parameters | - | - | - | + | - | - | - | - | + | Motion detection |  | - | - | -
ABUS | ABUS IPCB78521 | Camera | V5.5.113 build 210803 | 1 | 3 | - | - | + | + | H.264+, H.265+ | 3840x2160 | 640x480 | - | + | + | + | - | - | + | + | +. | Line crossing detection, ROI mode, Tamper detection, Scene change detection, Intrusion detection, Motion detection | - | - | - | - | - | Camera feature: smart intrusion, line crossing, region entry and region exit detectors are included in System settings - VCA resource - Smart Event. This disables the third thread.
ABUS | ABUS IPCB64521 / IPCB64621 / IPCB74521 | Camera | V5.5.113 build 210803 | 1 | 3 | + | - | + | + | H.264+, H.265+ | 2688x1520 | 640x480 | - | - | - | + | - | - | + | + | +. | Line crossing detection, ROI mode, VCA analytics, Tamper detection, Region entrance detection, Region exiting detection, Scene change detection, Intrusion detection, Motion detection |  | - | - | - |  | Built-in detectors do not have the ability to create/edit a detection zone if there is no flag for sending settings to the device.
ABUS | ABUS IPCB68521 / IPCB68621 | Camera | V5.5.801 build 210914 | 1 | 3 | + | - | + | + | H.264+, H.265+ | 3840x2160 | 640x480 | - | - | - | + | - | - | - | - | - |  |  | - | - | -
ABUS | ABUS IPCB34511A / IPCB34511B / IPCB38511A / IPCB38511B / IPCB44511A / IPCB44511B / IPCB44611A / IPCB44611B / IPCB54511A / IPCB54511B / IPCB54611B | Camera | V5.5.113 build 210803 | 1 | 3 | + | - | + | + | H.264+, H.265+ | 2688x1520 | 640x480 | - | - | - | - | - | - | - | - | +. | Intrusion detection, Motion detection | - | - | - | - |  | For the detectors to appear: Intrusion, tripwire, Region entrance, Region exiting - in the System "system settings" section you need to go to VCA RESOURCE and apply the Smart Event setting. When Smart Event is enabled, the third video stream disappears and the “Rotate” setting disappears in the image settings.
ABUS | ABUS IPCB44561A | Camera | V5.5.113 build 210803 | 1 | 3 | + | - | + | + | H.264+, H.265+ | 2688x1520 | 640x480 | - | - | - | - | - | - | + | + | +. | Line crossing detection, ROI mode, VCA analytics, Tamper detection, Region entrance detection, Region exiting detection, Scene change detection, Intrusion detection, Motion detection |  | - | - | - |  | RT was created by analogy with ABUS IPCB64521 / IPCB64621 / IPCB74521 (DQC-81180) the difference is that this model does not have PTZ
ABUS | ABUS IPCB58511A / IPCB58511B / IPCB58611A | Camera | V5.5.113 build 210803 | 1 | 3 | - | - | + | + | H.264+, H.265+ | 3840x2160 | 640x480 | - | - | - | - | - | - | - | - | +. | Line crossing detection, ROI mode, Tamper detection, Scene change detection, Intrusion detection, Motion detection | - | - | - | - | - | RT was created by analogy with ABUS IPCB78521 (DQC-80395) The embedded archive does not play https://support.axxonsoft.com/jira/browse/IPINT-39090
ABUS | ABUS IPCS34511A / IPCS34511B / IPCS54511A / IPCS54511B / IPCS64511A / IPCS64511B | Camera | V5.5.801 build 210914 | 1 | 3 | + | - | + | + | H.264+, H.265+ | 2688x1520 | 640x480 | - | + | - | - | - | - | - | - | +. | Line crossing detection, ROI mode, Tamper detection, Region entrance detection, Region exiting detection, Scene change detection, Intrusion detection, Motion detection | - | - | - | - |  | For the detectors to appear: Intrusion, tripwire, Region entrance, Region exiting - in the System "system settings" section you need to go to VCA RESOURCE and apply the Smart Event setting. When Smart Event is enabled, the third video stream disappears and the “Rotate” setting disappears in the image settings.
ACTi | ACTi ACD-2000Q encoder | Encoder | V3.04.08 | 4 | 1 | + | + | - | - |  | 720x480 |  | - | - | - | - |  | - | - | + |  |  |  | - | - | - |  | If the Driver Pack version is 3.2.30.1560 and higher, then for the device to work correctly in the AxxonOne software, you need to install version 3.6.3.164 and higher
ACTi | ACTi ACD-2100 encoder | Encoder | A1D-220-V3.14.19-AC | 1 | - | + | + | - | - |  | 720x576 |  | - | + | - | + |  | - | + | + |  | Motion detection |  | - | - | - |  | 1. With MPEG-4, the “Quality” slider in AxxonPSIM adjusts the bit rate of the video stream.
ACTi | ACTi ACD-2400 encoder | Encoder | firmware system AGD-R2N-V2.06.00-AC; firmware channel A1D-220-V3.12.13-AC | 16 | - | + | + | - | - |  | 720x576 |  | - | + | - | + |  | - | +. | +. |  |  |  | - | - | - |  | 1. When using a large number of channels at once, the device needs about 2 minutes to start after launching AxxonPSIM. 2. telemetry will for now only work with cameras with the Pelco-D, 9600 protocol. In PSIM you should select “IPCamera” telemetry
ACTi | ACTi ACM-1101P | Camera | A1D-220-V3.09.14-AC | 1 | - | + | + | - | - |  | 640x480 |  | - | + | - | - |  | - | - | - |  |  |  | - | - | - |  | with MPEG-4, the “Quality” slider in PSIM adjusts the bit rate of the video stream.
ACTi | ACTi ACM-1231 | Camera | A1D-V3.11.13 | 1 | - | + | + | - | - |  | 1280x1024 |  | - | + | - | - |  | - | - | - |  |  |  | - | - | - |  | 1. The camera itself has a fps limitation: -with a size of 1280x1024 maximum 8 fps 2. In the absence of video quality settings on the device itself, the “Quality” slider in PSIM regulates the bit rate of the MPEG-4 video stream 3. If the Driver Pack version is 3.2.30.1580 and higher, then for the device to work correctly in the AxxonOne software, you need to install version 3.6.3.164 and higher
ACTi | ACTi ACM-1431 | Camera | V3.15.12 | 1 | 1 | + | + | - | - |  | 720x576 |  | - | + | - | - |  | - | - | - |  |  |  | - | - | - |  | Starting from version 3.31.1601, in order for the camera to be added to the AxxonOne configuration, you need to install version no lower than 3.6.3.169
ACTi | ACTi ACM-1511 | Camera | A1D-V3.11.13 | 1 | - | + | + | - | - |  | 1280x1024 |  | - | + | - | - |  | - | - | - |  |  |  | - | - | - |  | 1. The camera itself has a fps limitation: -with a size of 1280x1024 maximum 8 fps 2. In the absence of video quality settings on the device itself, the “Quality” slider in PSIM adjusts the bit rate of the MPEG-4 video stream. 3. "If the Driver Pack version is 3.2.30.1580 and higher, then for the device to work correctly in the AxxonOne software, you need to install version 3.6.3.164 and higher
ACTi | ACTi ACM-3001 | Camera | V3.11.13-AV | 1 | 1 | + | + | - | - |  | 640x480 |  | - | - | - | - |  | - | - | - |  |  |  | - | - | -
ACTi | ACTi ACM-3011 | Camera | V3.11.13-AC | 1 | 1 | + | + | - | - |  | 640x480 |  | - | - | - | - |  | - | - | - |  |  |  | - | - | - |  | If the Driver Pack version is 3.2.30.1580 and higher, then for the device to work correctly in AxxonOne software, you need to install version 3.6.3.164 and higher
ACTi | ACTi ACM-3401 | Camera | A1D-220-V3.11.13-AC | 1 | 1 | + | + | - | - |  | 1280x1024 |  | - | + | - | - |  | - | - | - |  |  |  | - | - | - |  | 1. after reconnecting the camera’s power, the video stream is always restored at 1280x1024 resolution 2. The camera itself has a fps limitation: -with a size of 1280x720 maximum 10 fps -with a size of 1280x1024 maximum 8 fps 3. for MPEG-4, the “Quality” slider in PSIM adjusts the bit rate of the video stream. 4. If the Driver Pack version is 3.2.30.1580 and higher, then for the device to work correctly in the AxxonOne software, you need to install version 3.6.3.164 and higher
ACTi | ACTi ACM-3411 | Camera | A1D-V3.11.13 | 1 | - | + | + | - | - |  | 1280x1024 |  | - | + | - | - |  | - | - | - |  |  |  | - | - | - |  | If the Driver Pack version is 3.2.30.1580 and higher, then for the device to work correctly in AxxonOne software, you need to install version 3.6.3.164 and higher
ACTi | ACTi ACM-3511 | Camera | A1D-220-V3.12.15-AC | 1 | 1 | + | + | - | - |  | 1280x1024 |  | - | - | - | - |  | - | - | - |  |  |  | - | - | -
ACTi | ACTi ACM-3601 | Camera | V3.11.13-AV | 1 | 1 | + | + | - | - |  | 640x480 |  | - | - | - | - |  | - | - | - |  |  |  | - | - | -
ACTi | ACTi ACM-3701 / ACM-3703 | Camera | V3.12.13-AC | 1 | 1 | + | + | - | - |  | 1280x1024 |  | - | - | - | - |  | - | - | - |  |  |  | - | - | -
ACTi | ACTi ACM-4000 | Camera | A1D-220-V3.12.13-AC | 1 | - | + | + | - | - |  | 640x480 |  | - | + | - | - |  | - | - | - |  |  |  | - | - | - |  | If the Driver Pack version is 3.2.30.1580 and higher, then for the device to work correctly in AxxonOne software, you need to install version 3.6.3.164 and higher
ACTi | ACTi ACM-4001 | Camera | A1D-V3.14.19 | 1 | 1 | + | + | - | - |  | 640x480 |  | - | - | - | - |  | - | - | - |  | Motion detection |  | - | - | - |  | If the Driver Pack version is 3.2.30.1560 and higher, then for the device to work correctly in the AxxonOne software, you need to install version 3.6.3.164 and higher
ACTi | ACTi ACM-4200 | Camera | A1D-220--V3.12.13-AC | 1 | - | + | + | - | - |  | 1280x1024 |  | - | + | - | - |  | - | - | - |  |  |  | - | - | - |  | 1. The camera itself has a fps limitation: -with a size of 1280x720 maximum 10 fps -with a size of 1280x1024 maximum 8 fps 2. for MPEG-4, the “Quality” slider in PSIM adjusts the bit rate of the video stream. If the Driver Pack version is 3.2.30.1580 and higher, then for the device to work correctly in AxxonOne software, you need to install version 3.6.3.164 and higher
ACTi | ACTi ACM-4201 | Camera | A1D-220--V3.12.13-AC | 1 | - | + | + | - | - |  | 1280x1024 |  | - | + | - | - |  | - | - | - |  |  |  | - | - | - |  | 1. The camera itself has a fps limitation: -with a size of 1280x720 maximum 10 fps -with a size of 1280x1024 maximum 8 fps 2. for MPEG-4, the “Quality” slider in PSIM adjusts the bit rate of the video stream.
ACTi | ACTi ACM-5001 | Camera | V3.12.13-AC | 1 | 1 | + | + | - | - |  | 640x480 |  | - | - | - | - |  | - | - | - |  |  |  | - | - | -
ACTi | ACTi ACM-5601 / ACM-5611 / ACM-8201 | Camera | A1D-220--V3.12.13-AC | 1 | - | + | + | - | - |  | 1280x1024 | - | - | + | - | - | - | - | + | + | - |  |  | - | - | - |  | 1. The camera itself has a fps limitation: -with a size of 1280x720 maximum 10 fps -with a size of 1280x1024 maximum 8 fps 2. for MPEG-4, the “Quality” slider in PSIM adjusts the bit rate of the video stream. 3. When you enable the Flickless Mode=50Hz setting in the web interface, fps may drop to 7-8, but this is a feature of the camera itself. 4. If the Driver Pack version is 3.2.30.1580 and higher, then for the device to work correctly in the AxxonOne software, you need to install version 3.6.3.164 and higher
ACTi | ACTi ACM-5611 | Camera | A1D-220-V3.14.19-AC | 1 | 1 | + | + | - | - |  | 1280x1024 |  | - | + | - | - |  | - | + | + |  |  |  | - | - | - |  | If the Driver Pack version is 3.2.30.1560 and higher, then for the device to work correctly in the AxxonOne software, you need to install version 3.6.3.164 and higher
ACTi | ACTi ACM-5711 | Camera | A1D-220-V3.12.13-AC | 1 | - | + | + | - | - |  | 720x576 |  | - | + | - | - |  | - | + | + |  |  |  | - | - | - |  | 1. With MPEG-4, the “Quality” slider in PSIM adjusts the bit rate of the video stream. camera with firmware A1D-V3.11.13 does not work in AxxonPSIM 4.7.8
ACTi | ACTi ACM-7411 | Camera | A1D-220-V3.12.15-AC | 1 | 1 | + | + | - | - |  | 1280x1024 |  | - | - | - | - |  | - | - | - |  |  |  | - | - | -
ACTi | ACTi ACM-7511 | Camera | A1D-220-V3.12.13-AC | 1 | 1 | + | + | - | - |  | 720x576 |  | - | - | - | - |  | - | - | - |  |  |  | - | - | -
ACTi | ACTi ACM-8211 | Camera | V3.11.13-AV | 1 | 1 | + | + | - | - |  | 1280x1024 |  | - | + | - | + |  | - | + | + |  |  |  | - | - | - |  | 1. The camera itself has a fps limitation: -with a size of 1280x720 maximum 10 fps -with a size of 1280x1024 maximum 8 fps 2. for MPEG-4, the “Quality” slider in PSIM adjusts the bit rate of the video stream.
ACTi | ACTi ACM-8511 | Camera | v3.14.19 | 1 | 1 | + | + | - | - |  | 720x480 | - | - | - | - | + |  | - | - | - | - | Motion detection |  | - | - | - |  | If the Driver Pack version is 3.2.30.1560 and higher, then for the device to work correctly in the AxxonOne software, you need to install version 3.6.3.164 and higher
ACTi | ACTi CAM-6600 | Camera | A1D-M2N-V2.09.11-AC | 1 | - | + | + | - | - |  | 720x576 |  | - | - | - | + |  | - | - | - |  |  |  | - | - | - |  | In the absence of video quality settings on the device itself, the “Quality” slider in PSIM regulates the bit rate of the video stream. Resolution values ​​depend on the TV standard.
ACTi | ACTi CAM-6610 | Camera | A1D-M2N-V2.09.11-AC | 1 | - | + | + | - | - |  | 720x576 |  | - | - | - | +. |  | - | - | - |  |  |  | - | - | - |  | For correct operation of the device itself with firmware A1D-M2N-V2.09.11-AC, it is recommended to set only PAL. Resolution values ​​depend on the TV standard.
ACTi | ACTi CAM-6630 | Camera | A1D-M2N-V2.09.11-AC | 1 | 1 | - | + | - | - |  | 720x576 | - | - | - | - | + | - | - | - | - | - |  |  | - | - | - |  | For correct operation of the device itself with firmware A1D-M2N-V2.09.11-AC, it is recommended to set only NTSC. Resolution values ​​depend on the TV standard.
ACTi | ACTi D11 / D21 / D31 / D41 / D41A / D51 / D54 / D61 / D64 / D71 / D81 / E21 / E21V / E21VA / E21VAA / E31 / E41 / E45 / E51 / E52 / E61 / E64 / E66 / E71 / E81 / E85 / E91 / E94 | Camera | A1D-500-V6.06.16-AC | 1 | 2 | + | - | + | - |  | 1280x720 |  | - | - | - | - |  | - | - | - |  | Motion detection |  | - | - | - |  | Firmware 6.01.06: For the MJPEG codec to work correctly in AxxonSoft/Axxon software, you should select low resolution, quality and frame rate values ​​in its settings. This is a feature of the firmware. The reference frame frequency is set in seconds and can take values ​​from 1 to 5. If the Driver Pack version is 3.2.30.1560 and higher, then for the device to work correctly in AxxonOne software, you need to install version 3.6.3.164 and higher. For AxxonPSIM software, the minimum resolution value depends on the TV standard.
ACTi | ACTi D12 / D32 / D42 / D42A / D52 / D55 / D65 / D72 / D82 / E24 / E32 / E32A / E34 / E42 / E42A / E46 / E53 / E62 / E65 / E72 / E74 / E82 / E86 / E92 | Camera | V6.03.17 | 1 | 2 | +. | - | + | - |  | 2048x1536 |  | - | - | - | - |  | - | - | - |  | Motion detection |  | - | - | - |  | For the MJPEG codec to work correctly in AxxonSoft/Axxon software, you should select low resolution, quality and frame rate values ​​in its settings. This is a feature of the current firmware. The reference frame frequency is set in seconds and can take values ​​from 1 to 5. If the Driver Pack version is 3.2.30.1560 and higher, then for the device to work correctly in the AxxonOne software, you need to install version 3.6.3.164 and higher
ACTi | ACTi D22 / E22 / E33 / E43 / E43A / E43B / E54 / E63 / E73 / E83 | Camera | V6.04.15 | 1 | 2 | + | - | + | - |  | 2592x1944 |  | - | - | - | - |  | - | - | - |  | Motion detection |  | - | - | - |  | For the MJPEG codec to work correctly in AxxonSoft/Axxon software, you should select low resolution, quality and frame rate values ​​in its settings. This is a feature of the current firmware. V6.03.17 The reference frame rate is set in seconds and can take values ​​from 1 to 5. If the Driver Pack version is 3.2.30.1560 and higher, then for the device to work correctly in the AxxonOne software, you need to install version 3.6.3.164 and higher. In AxxonPSIM, the minimum resolution value depends on the TV standard value
ACTi | ACTi E11 | Camera | 6.07.23 | 1 | 2 | + | - | + | - |  | 1280x720 |  | - | + | - | - |  | - | - | - |  | Motion detection |  | - | - | - |  | In Axxon software, the audio codec for both the microphone and speaker of the device is set in the settings of the Microphone object. To use dual-stream mode in AxxonPSIM, you must first enable dual-stream mode in the camera web interface. If the Driver Pack version is 3.2.30.1560 and higher, then for the device to work correctly in AxxonOne software, you need to install version 3.6.3.164 and higher
ACTi | ACTi E12 | Camera | V6.07.24 | 1 | 2 | + | - | + | - |  | 2048x1536 |  | - | + | - | - |  | - | - | - |  | Motion detection |  | - | - | - |  | Activation of dual-stream mode in the camera, for AxxonPSIM, is done through the camera web interface. If the Driver Pack version is 3.2.30.1560 and higher, then for the device to work correctly in the AxxonOne software, you need to install version 3.6.3.164 and higher. In AxxonPSIM, the minimum resolution value depends on the TV standard value
ACTi | ACTi E13 | Camera | V6.03.17 | 1 | 2 | +. | - | + | - |  | 2592x1944 |  | - | + | - | - |  | - | - | - |  | Motion detection |  | - | - | - |  | For the MJPEG codec to work correctly in AxxonSoft/Axxon software, you should select low resolution, quality and frame rate values ​​in its settings. This is a feature of the current firmware. If the Driver Pack version is 3.2.30.1560 and higher, then for the device to work correctly in the AxxonOne software, you need to install version 3.6.3.164 and higher
ACTi | ACTi E23 / E44 / E44A / D62 / E67 / E84 / E95 | Camera | 6.03.17 | 1 | 2 | +. | - | + | - |  | 1920x1080 |  | - | - | - | - |  | - | - | - |  |  |  | - | - | - |  | For the MJPEG codec to work correctly in AxxonSoft/Axxon software, you should select low resolution, quality and frame rate values ​​in its settings. This is a feature of the current firmware. If the Driver Pack version is 3.2.30.1560 and higher, then for the device to work correctly in the AxxonOne software, you need to install version 3.6.3.164 and higher
ACTi | ACTi E67A | Camera | 6.09.45 | 1 | 2 | + | - | + | - |  | 1920x1080 |  | - | - | - | - |  | - | - | - |  | Motion detection |  | - | - | - |  | The minimum resolution in AxxonPSIM depends on the selected TV standard. 320x240 for PAL and 640x480 for NTSC When you change the Anti-Flicker setting, the camera reboots. Including a reboot when adding a camera to the AxxonOne configuration. In AxxonPSIM, in multi-threaded mode, it is possible to apply only those frame rates and reference frame rates that are specified for the camera.
ACTi | ACTi KCM-3911 / KCM-7911 | Fisheye Camera | 5.12.12 | 1 | 10 | + | + | + | - |  | 2032x1920 |  | - | + | - | - |  | - | + | + |  | Motion detection |  | - | - | - |  | If the Driver Pack version is 3.2.30.1560 and higher, then for the device to work correctly in the AxxonOne software, you need to install version 3.6.3.164 and higher
ACTi | ACTi KCM-5111 | Camera | 5.07.05 | 1 | 7 | + | + | + | - |  | 2032x1920 | 640x480 | - | +. | - | - |  | - | + | + | - | Motion detection |  | - | - | - |  | The device supports 3 video modes (in ASIP it is selected by the corresponding setting in the “Other” group): 1) Single thread. Stream 0 is used. The maximum available frame rate depends on the selected codec and resolution. 2) Double-flow. Streams 1 and 2 are used. The resolutions and frame rates available in one stream depend on the current configuration of the other stream. In Dual Stream mode, the following codec combinations are available: MJPEG+MJPEG/MPEG4/H.264; MPEG4/+MJPEG/MPEG4/; H.264+MJPEG/H.264 3) Four-thread. Streams 3,4,5 and 6 are used. Each stream shows a selected part of the image from the entire image received by the camera. The coordinates of each fragment in ASIP are set in the “Other” settings group. If the Driver Pack version is 3.2.30.1560 and higher, then for the device to work correctly in AxxonOne software, you need to install version 3.6.3.164 and higher
ACTi | ACTi KCM-5211(E) | Camera | 5.05.07 | 1 | 7 | + | + | + | - |  | 2032x1920 |  | - | + | - | +. |  | - | + | + |  |  |  | - | - | - |  | The device supports 3 video modes (in ASIP it is selected by the corresponding setting in the “Other” group): 1) Single thread. Stream 0 is used. The maximum available frame rate depends on the selected codec and resolution. 2) Double-flow. Streams 1 and 2 are used. The resolutions and frame rates available in one stream depend on the current configuration of the other stream. In Dual Stream mode, the following codec combinations are available: MJPEG+MJPEG/MPEG4/H.264; MPEG4+MJPEG/MPEG4; H.264+MJPEG/H.264 3) Four-thread. Streams 3,4,5 and 6 are used. Each stream shows a selected part of the image from the entire image received by the camera. The coordinates of each fragment in ASIP are set in the "Other" settings group. The camera is not rotating, but has a built-in zoom. If the Driver Pack version is 3.2.30.1560 and higher, then for the device to work correctly in the AxxonOne software, you need to install version 3.6.3.164 and higher
ACTi | ACTi KCM-5311 / KCM-5311E | Camera | 5.03.02 | 1 | 3 | + | + | + | - |  | 1920x1080 |  | - | + | - | +. |  | - | + | + |  |  |  | - | - | - |  | The device supports 2 video modes (in ASIP it is selected by the corresponding setting in the “Other” group): 1) Single thread. Stream 0 is used. The maximum available frame rate depends on the selected codec and resolution. 2) Double-flow. Streams 1 and 2 are used. The resolutions and frame rates available in one stream depend on the current configuration of the other stream. In Dual Stream mode, the following codec combinations are available: MJPEG+MJPEG/MPEG4/H.264; MPEG4+MJPEG/MPEG4; H.264+MJPEG/H.264The camera is not rotating, but has a built-in zoom. If the Driver Pack version is 3.2.30.1560 and higher, then for the device to work correctly in the AxxonOne software, you need to install version 3.6.3.164 and higher
ACTi | ACTi KCM-5511 | Camera | V5.11.17 | 1 | 3 | + | + | + | - |  | 1920x1072 |  | - | - | - | - |  | - | - | - |  | Motion detection |  | - | - | - |  | If the Driver Pack version is 3.2.30.1560 and higher, then for the device to work correctly in the AxxonOne software, you need to install version 3.6.3.164 and higher
ACTi | ACTi KCM-7111 | Camera | 5.03.02 | 1 | 7 | + | + | + | - |  | 2032x1920 |  | - | + | - | - |  | - | + | + |  |  |  | - | - | - |  | The device supports 3 video modes (in ASIP it is selected by the corresponding setting in the “Other” group): 1) Single thread. Stream 0 is used. The maximum available frame rate depends on the selected codec and resolution. 2) Double-flow. Streams 1 and 2 are used. The resolutions and frame rates available in one stream depend on the current configuration of the other stream. In Dual Stream mode, the following codec combinations are available: MJPEG+MJPEG/MPEG4/H.264; MPEG4+MJPEG/MPEG4; H.264+MJPEG/H.264 3) Four-thread. Streams 3,4,5 and 6 are used. Each stream shows a selected part of the image from the entire image received by the camera. The coordinates of each fragment in ASIP are set in the “Other” settings group. If the Driver Pack version is 3.2.30.1560 and higher, then for the device to work correctly in AxxonOne software, you need to install version 3.6.3.164 and higher
ACTi | ACTi KCM-7211 | Camera | 5.03.02 | 1 | 7 | + | + | + | - |  | 2032x1920 |  | - | + | - | +. |  | - | + | + |  |  |  | - | - | - |  | The device supports 3 video modes (in ASIP it is selected by the corresponding setting in the “Other” group): 1) Single thread. Stream 0 is used. The maximum available frame rate depends on the selected codec and resolution. 2) Double-flow. Streams 1 and 2 are used. The resolutions and frame rates available in one stream depend on the current configuration of the other stream. In Dual Stream mode, the following codec combinations are available: MJPEG+MJPEG/MPEG4/H.264; MPEG4+MJPEG/MPEG4; H.264+MJPEG/H.264 3) Four-thread. Streams 3,4,5 and 6 are used. Each stream shows a selected part of the image from the entire image received by the camera. The coordinates of each fragment in ASIP are set in the "Other" settings group. The camera is not rotating, but has a built-in zoom. If the Driver Pack version is 3.2.30.1560 and higher, then for the device to work correctly in the AxxonOne software, you need to install version 3.6.3.164 and higher
ACTi | ACTi KCM-7311 | Camera | 5.08.06 | 1 | 6 | + | + | + | - |  | 2032x1920 |  | - | - | - | + |  | - | - | - |  | Motion detection |  | - | - | - |  | If the Driver Pack version is 3.2.30.1560 and higher, then for the device to work correctly in the AxxonOne software, you need to install version 3.6.3.164 and higher
ACTi | ACTi KCM-8211 | Camera | 5.12.12 | 1 | 2 | + | + | + | - |  | 1920x1080 |  | - | - | - | + |  | - | - | - |  | Motion detection |  | - | - | - |  | There is the following relationship between the camera streams: if you set MPEG4 on one stream, then only MJPEG and MPEG4 codecs will be available on the other; if you set MJPEG on one stream, then all codecs will be available on the other; if you set H.264 on one stream, then only H.264 and MJPEG codecs will be available on the other. "2 video streams". It is also necessary to set the “video image transmission mode” setting to “2 video streams”, if in single-stream mode you need to receive video from the second stream. In order for the focus setting to work in the product, you need to set the focus control mode in the camera web interface to manual mode. The motion detector only works with H.264 and MPEG4 codecs. If the Driver Pack version is 3.2.30.1560 and higher, then for the device to work correctly in Axxon software Next, you need to install version 3.6.3.164 and higher
ACTi | ACTi TCD-2100 | Encoder | V4.07.15-AC | 1 | - | + | + | + | - |  | 720x480 | - | - | - | - | - | - | - | - | - | - |  |  | - | - | -
ACTi | ACTi TCD-2500 encoder | Encoder | A1D-310-V4.06.08-AC | 1 | - | + | + | + | - |  | 720x576 |  | - | + | - | + |  | - | + | + |  |  |  | - | - | -
ACTi | ACTi TCM-1231 | Camera | V4.12.09-AC | 1 | 2 | + | + | + | - |  | 1280x1024 | - | - | + | - | - | - | - | + | + | - |  |  | - | - | - |  | There is the following dependency between camera threads: if you set MPEG4 on one stream, then only MJPEG and MPEG4 codecs will be available on the other, if you set MJPEG on one stream, then all codecs will be available on the other; if you set H.264 on one stream, then only H.264 and MJPEG codecs will be available on the other To receive video via AxxonOne from two streams or from a second stream, you need to set the “video transmission mode” setting to “2 video streams”. The motion detector on the camera is only available if the first stream contains H.264 and MPEG4 codecs. If the exposure mode is set to manual mode, then the “auto” value for adjusting the white balance becomes unavailable The range of fps values depends on the resolution value. If the Driver Pack version is 3.2.30.1560 and higher, then for the device to work correctly in the AxxonOne software, you need to install version 3.6.3.164 and higher
ACTi | ACTi TCM-1511 | Camera | V4.07.15-AC | 1 | - | + | + | + | - |  | 1280x1024 |  | - | - | - | - |  | - | - | - |  |  |  | - | - | - |  | For H.264 and MPEG-4, quality is adjusted via Bit Rate. For the quality to work correctly, it is necessary that the value of the Video Bit Rate Mode field be Constant Bit Rate.
ACTi | ACTi TCM-3001 | Camera | V4.07.15-AC | 1 | - | + | + | + | - |  | 640x480 |  | - | - | - | - |  | - | - | - |  |  |  | - | - | - |  | For H.264 and MPEG-4, quality is adjusted via Bit Rate. For the quality to work correctly, it is necessary that the value of the Video Bit Rate Mode field be Constant Bit Rate.
ACTi | ACTi TCM-3011 | Camera | 4.08.05 | 1 | 2 | + | + | + | - |  | 640x480 |  | - | - | - | - |  | - | - | - |  |  |  | - | - | -
ACTi | ACTi TCM-3401 / TCM-3411 | Camera | A1D-310-V4.07.15-AC | 1 | - | + | + | + | - |  | 1280x1024 |  | - | - | - | - |  | - | - | - |  |  |  | - | - | -
ACTi | ACTi TCM-3511 | Camera | 4.10.07 | 1 | - | + | + | + | - |  | 1280x1024 |  | - | - | - | - |  | - | - | - |  |  |  | - | - | -
ACTi | ACTi TCM-4001 | Camera | V4.07.15-AC | 1 | - | + | + | + | - |  | 640x480 |  | - | - | - | - |  | - | - | - |  |  |  | - | - | -
ACTi | ACTi TCM-4201 | Camera | V4.07.15-AC | 1 | 2 | + | + | + | - |  | 1280x1024 |  | - | + | - | - |  | - | - | - |  |  |  | - | - | - |  | If the Driver Pack version is 3.2.30.1560 and higher, then for the device to work correctly in the AxxonOne software, you need to install version 3.6.3.164 and higher
ACTi | ACTi TCM-4301 | Camera | A1D-310-V4.06.09-AC | 1 | - | + | + | + | - |  | 1024x768 |  | - | + | - | - |  | - | - | - |  |  |  | - | - | -
ACTi | ACTi TCM-4511 | Camera | v4.12.09 | 1 | 2 | + | + | + | - |  | 1280x1024 |  | - | - | - | - |  | - | - | - |  |  |  | - | - | - |  | Motion detector only works with H.264 or MPEG4 on the 1st stream. If the Driver Pack version is 3.2.30.1560 and higher, then for the device to work correctly in AxxonOne software, you need to install version 3.6.3.164 and higher
ACTi | ACTi TCM-5001 | Camera | V4.07.15-AC | 1 | 2 | + | + | + | - |  | 640x480 |  | - | - | - | - |  | - | - | - |  |  |  | - | - | -
ACTi | ACTi TCM-5111 | Camera | v4.12.09 | 1 | 2 | + | + | + | - |  | 1280x1024 |  | - | - | - | - |  | - | - | - |  | Motion detection |  | - | - | - |  | The web interface only works in the IE8 x32 browser. Motion detection only works with H.264 or MPEG4 on the 1st stream. There is the following relationship between the camera streams: if you set MPEG4 on one stream, then only MJPEG and MPEG4 codecs will be available on the other; if you set MJPEG on one stream, then all codecs will be available on the other; If you set H.264 on one stream, then only H.264 and MJPEG codecs will be available on the other. Activation of dual-stream mode in the camera, for AxxonPSIM, is done through the camera’s web interface. Setup -> Video -> Compression -> Streams 2. The range of fps values depends on the resolution value. To receive video via AxxonOne from two streams or from the second stream, you need to set the “video transmission mode” to “2 video streams”. If the exposure mode is set to manual, then the “auto” value for setting the white balance becomes unavailable. If the Driver Pack version is 3.2.30.1560 and higher, then for correct operation devices in AxxonOne software, you need to install version 3.6.3.164 and higher.
ACTi | ACTi TCM-5311 | Camera | A1D-310-V4.06.09-AC | 1 | - | + | + | + | - |  | 1280x960 |  | - | + | - | - |  | - | + | + |  |  |  | - | - | - |  | 1. Support for two streaming (i.e., two independent video channels are not yet available in AxxonPSIM) 2. in a resolution of 1280x960 the camera itself produces a maximum of 15 fps
ACTi | ACTi TCM-5601 | Camera | V4.07.15-AC | 1 | 2 | + | + | + | - |  | 1280x1024 |  | - | - | - | - |  | - | - | - |  |  |  | - | - | -
ACTi | ACTi TCM-5611 | Camera | 4.12.09 | 1 | 2 | + | + | + | - |  | 1280x1024 |  | - | - | - | - |  | - | - | - |  | Motion detection |  | - | - | - |  | For multi-threaded mode, codecs in the following combinations can be simultaneously available: h.264 + h.264 or h.264 + MJPEGMJPEG + h.264, MJPEG + MJPEG or MJPEG + MPEG4MPEG4 + MPEG4 or MPEG4 + MJPEG To use multi-threaded mode in AxxonPSIM, you must first activate it in the camera web interface: Setup -> Video & Audio -> Video -> Compression -> check the Stream 2 Enabled box. If the Driver Pack version is 3.2.30.1560 and higher, then for the device to work correctly in the AxxonOne software, you need to install version 3.6.3.164 and higher
ACTi | ACTi TCM-7011 | Camera | V4.07.15-AC | 1 | 2 | + | + | + | - |  | 640x480 |  | - | - | - | - |  | - | - | - |  |  |  | - | - | -
ACTi | ACTi TCM-7411 | Camera | V4.10.07-AC | 1 | - | + | + | + | - |  | 1280x1024 |  | - | - | - | - |  | - | - | - |  |  |  | - | - | -
ACTi | ACTi TCM-7811 | Camera | V4.08.05-AC | 1 | - | + | + | + | - |  | 1280x960 |  | - | - | - | - |  | - | - | - |  |  |  | - | - | -
ACTi | ACTi B47 | Camera | V.6.09.45 20150925 | 1 | 2 | + | - | + | - |  | 2048x1536 |  | - | - | - | + |  | - | - | - | - |  |  | - | - | -
ACTi | ACTi B53 | Camera | V.6.09.45 20150925 | 1 | 2 | + | - | + | - |  | 2048x1536 |  | - | - | - | - |  | - | - | - | - |  |  | - | - | -
ACTi | ACTi ENR-190 | NVR | ENR-020-V4.06.11-AC | 16 | 2 | + | - | + | - |  | from WEB |  | - | - | - | + |  | - | - | - | - |  |  | - | - | -
ACTi | ACTi ENR-120 | NVR | ENR-020-V4.06.29-AC BLD-V1.07-B | 9 | 2 | + | + | + | - |  | depends from device parameters | depends from device parameters | - | - | - | + | - | - | - | - | - |  |  | - | - | -
ACTi | ACTi TCM-6630 | Camera | A1D-M2N-V2.09.11-AC | 1 | 1 | - | + | - | - |  | 720x576 | - | - | - | - | + | - | - | - | - | - |  |  | - | - | - |  | For correct operation of the device itself with firmware A1D-M2N-V2.09.11-AC, it is recommended to set only NTSC. Resolution values ​​depend on the TV standard.
ACTi | ACTi ACD-2100T | Analytics Server | A1D-220-V3.14.19-AC | 1 | 1 | + | - | - | - |  | 720x576 | - | - | - | - | - | - | - | - | - | - |  | - | - | - | - | -
AEvision | AEvision AE-8700-4 | Camera | V2.82.R09.04615001 | 1 | 2 | - | - | + | - |  | 704x576 |  | - | - | - | - |  | - | - | - |  |  |  | - | - | - |  | To connect to the device, you need to specify port 34567 in AxxonSoft/Axxon software. In AxxonSoft software versions lower than 4.9.5, the camera will not work. Starting with Drivers Pack 3.35.1716, the camera has been transferred to the Drivers Pack unstable set of drivers, so to obtain drivers you need to contact managers.
AGRG | AGRG-IO-16/8-WD-DS | I/O Module | N/A | - | - | - | - | - | - |  | - | - | - | - | - | - |  | - | + | + | - |  |  | - | - | -
AMG | AMG-Panogenics PanoCam360 | Fisheye Camera | 01.04.03 | 1 | 14 | + | + | + | - |  | 2144x1944 |  | - | - | - | - |  | - | + | + |  |  |  | - | - | - |  | The video codec is installed on all streams. The "bitrateControl" setting is also installed on all streams
ANDY | ANDY NCG9 | I/O Module | auto | - | - | - | - | - | - |  | - |  | - | - | - | - |  | - | + | + |  |  |  | - | - | -
ARH | ARH FreewayCam | ANPR | V3.2.2160 | 1 | 2 | + | - | + | - |  | 1280x720 |  | - | - | - | - |  | - | + | + | - |  |  | - | - | - |  | The maximum resolution of the third stream is 1280x720.
ARH | ARH ParkIT | ANPR | 1.11.1.0 | 1 | 1 | + | - | - | - |  | 752x480 |  | - | - | - | +. |  | - | - | - |  |  |  | - | - | - |  | The camera is not rotating, but has a built-in zoom lens.
ARH | ARH ParkIT 1.3MP | ANPR | V3.1.2.8 | 1 | 2 | - | - | + | - |  | from WEB |  | - | - | - | - |  | - | + | + |  |  |  | - | - | -
ARH | ARH SmartCAM | ANPR | 2.6.37-ARH-20160104 | 1 | 2 | + | - | - | - |  | 640x352 |  | - | - | - | - |  | - | - | - | - | LPR detection |  | - | - | -
ARH | ARH M403 | Camera | V3.6r1.3367 | 1 | 2 | + | - | - | - |  | depends on device parameters | depends on device parameters | - | - | - | - | - | - | - | - | - |  |  | - | - | -
ARH | ARH VIDAR SMART FREEWAYCAM-04 | Camera | V2023.3.1-1207 | 1 | 3 | + | - | + | - |  | depends on device parameters | depends on device parameters | - | - | - | - | - | - | - | - | - | LPR detection | - | - | - | - | -
ASTR | ASTR AS-IPHMT2 series | Camera | auto | 1 | 2 | + | - | + | - |  | 1920x1080 |  | - | - | - | - |  | - | - | - |  |  |  | - | - | - |  | A higher value for the “Quality” setting in AxxonPSIM and AxxonOne corresponds to lower image quality. And vice versa.
AVIGILON | Avigilon 2.0W-H3PTZ-DP20 (ONVIF) | Camera | 2.4.4.38 | 1 | 1 | + | - | + | - |  | 1920x1080 |  | - | - | - | + |  | - | - | - |  |  |  | - | - | -
AVIGILON | Avigilon 3.0W-H3-D2 (ONVIF) | Camera | 2.4.2.8 | 1 | 1 | + | - | + | - |  | 2048x1536 |  | - | + | - | + |  | - | - | - |  |  |  | - | - | -
AVIGILON | AVIGILON 2.0MP-HD-H264-D1 | Camera | 2.2.0.34(4737) | 1 | 1 | - | - | + | - |  | 1440x1080 |  | - | - | - | - |  | - | - | - | - |  |  | - | - | - |  | The resolutions that the camera gives are almost always less than those indicated in the camera's web interface.
AVIGILON | AVIGILON 2.0MP-HD-H264-DP1 | Camera | 2.2.0.34(4737) | 1 | 1 | - | - | + | - |  | 1440x1080 |  | - | - | - | - |  | - | - | - | - |  |  | - | - | - |  | The resolutions that the camera gives are almost always less than those indicated in the camera's web interface.
AVIGILON | AVIGILON 1.0MP-HD-H264-DC1 | Camera | 2.2.0.34(4737) | 1 | 1 | - | - | + | - |  | 1280x720 |  | - | - | - | - |  | - | - | - | - |  |  | - | - | - |  | The resolutions that the camera gives are almost always less than those indicated in the camera's web interface.
AVIGILON | AVIGILON 1.0MP-HD-H264-D1 | Camera | 2.2.0.34(4737) | 1 | 1 | - | - | + | - |  | 1280x720 |  | - | - | - | - |  | - | - | - | - |  |  | - | - | - |  | The resolutions that the camera gives are almost always less than those indicated in the camera's web interface.
AVIGILON | AVIGILON 1.0MP-HD-H264-DO1 | Camera | 2.2.0.34(4737) | 1 | 1 | - | - | + | - |  | 1280x720 |  | - | - | - | - |  | - | - | - | - |  |  | - | - | - |  | The resolutions that the camera gives are almost always less than those indicated in the camera's web interface.
AVIGILON | AVIGILON 2.0MP-HD-H264-DO1 | Camera | 2.2.0.34(4737) | 1 | 1 | - | - | + | - |  | 1440x1080 |  | - | - | - | - |  | - | - | - | - |  |  | - | - | - |  | The resolutions that the camera gives are almost always less than those indicated in the camera's web interface.
AVIGILON | AVIGILON 2.0MP-HD-H264-DC1 | Camera | 2.2.0.34(4737) | 1 | 1 | - | - | + | - |  | 1440x1080 |  | - | - | - | - |  | - | - | - | - |  |  | - | - | - |  | The resolutions that the camera gives are almost always less than those indicated in the camera's web interface.
AVIGILON | AVIGILON generic | Generic | auto | 4 | 3 | + | - | + | + |  | 3840x2160 | 3840x2160 | + | +. | +. | - | - | - | +. | +. | - | Tamper detection |  | - | - | -
AVTech | AVTech AVM302A | Camera | 1066-1029-1043-1008 | 1 | 3 | + | + | + | - |  | 1280x1024 |  | - | + | - | - |  | - | + | + | - |  |  | - | - | -
AVTech | AVTech AVM311A | Camera | 1066-1029-1043-1008 | 1 | 4 | + | + | + | - |  | 1280x1024 |  | - | - | - | + |  | - | + | + |  |  |  | - | - | -
AVTech | AVTech AVM317A | Camera | 1066-1029-1043-1008 | 1 | 4 | + | + | + | - |  | 1280x1024 |  | - | + | + | + |  | - | + | +. |  |  |  | - | - | - |  | Digital telemetry is integrated only for the 4th stream and does not affect the display from other streams.
AVTech | AVTech AVM359 | Camera | 1066-1029-1043-1008 | 1 | 3 | + | + | + | - |  | 1280x1024 |  | - | - | - | - |  | - | + | + |  |  |  | - | - | -
AVTech | AVTech AVM400 | Camera | 1036-1007-1024-1003 | 1 | 3 | + | + | + | - |  | 1920x1080 |  | - | + | + | + |  | - | + | + |  |  |  | - | - | - |  | To work with digital PTZ, you need to switch to an additional video stream (in AxxonOne - 3.H.264) and select the resolution for which you want to move the frame. Frame movement for one mode (i.e. for one resolution) does not affect the image in another mode.
AVTech | AVTech AVM417A | Camera | 1034-1007-1024-1003 | 1 | 4 | + | + | + | - |  | 1920x1080 |  | - | + | + | + |  | - | + | + |  |  |  | - | - | -
AVTech | AVTech AVM459BH | Camera | 1034-1007-1024-1003 | 1 | 4 | + | + | + | - |  | 1920x1080 |  | - | - | - | + |  | - | + | +. |  |  |  | - | - | - |  | Digital telemetry is integrated only for the 4th stream and does not affect the display from other streams.
AVTech | AVTech AVM500 | Camera | 1066-1026-1033-1014 | 1 | 4 | + | - | + | - |  | 1920x1080 |  | - | + | + | - |  | - | + | + |  |  |  | - | - | - |  | The frame rate depends on the number of active threads and their resolution. If the resolution of 1920x1080 and the H.264 codec is selected for the first stream, then for the remaining streams you cannot select a resolution greater than 720x480 with the H.264 codec, otherwise the video from the first stream will not be displayed.
AVTech | AVTech AVM504 | Camera | 1038-1021-1024-1012-A3 | 1 | 4 | + | - | + | - |  | from WEB |  | - | - | - | +. |  | - | - | - |  |  |  | - | - | - |  | When you change the anti-flicker setting value, the camera reboots.
AVTech | AVTech AVM561AH | Camera | 1054-1025-1029-1014 | 1 | 4 | + | - | + | - |  | 1920x1080 |  | - | - | - | + |  | - | + | + |  |  |  | - | - | - |  | In AxxonSoft software, by default, the image settings differ from those on the camera itself. Digital telemetry works only for the first stream of the camera. If for the first stream you set the resolution to 1920x1080, then for other streams it is not recommended to set the resolution higher than 720x480
AVTech | AVTech DGM1304QS / DGM1306QS | Camera | 1006-1003-1003-1002 | 1 | 4 | - | - | + | + |  | 1920x1080 | 1280x720 | - | - | - | + | - | - | - | - | - | Motion detection |  | - | - | - |  | The camera has a firmware feature: a camera with firmware S134-S134-S134-S134 will be added as DGM1304QS; The camera with firmware 1006-1003-1003-1002 will be added as DGM1304Q.
AVTech | AVTECH AVZ592 / AVZ593 | Camera | 1090-1033-1047-1020-A7A8 | 1 | 4 | - | - | + | - |  | 1920x1080 | 1280x720 | - | - | - | + |  | - | - | - | - |  |  | - | - | -
AVTech | AVTECH AVM593 / AVM5937 | Camera | 1016-1003-1004-1001-A7A8 | 1 | 4 | - | - | + | - |  | 2592x1944 | 1280x720 | - | - | - | +. |  | - | - | - | - | Motion detection |  | - | - | -
AVYCON | AVYCON AVR-HN532E2N | NVR | 1.4.5.46367B210714.N2I.U1(32D880) | 32 | 2 | - | - | + | + |  | depends on device parameters | depends on device parameters | - | - | - | - | - | - | - | - | +. |  |  | - | - | -
Abron | Abron ABC-i422VR | Camera | C1.0.20.2_Y | 1 | 2 | + | - | + | - |  | 1920x1080 |  | - | +. | + | - |  | - | + | + |  | Motion detection |  | - | - | - |  | The range of bitrate values ​​depends on the FPS value. In AxxonSoft software, the setting of key frames should be done in the camera web interface.
Acumen | Acumen AiP-B34N 05Y2B | Camera | 1.0.506k(Ai) | 1 | 4 | + | - | + | - |  | 1920x1080 (MJPEG) / 2048x1536 (H.264) |  | - | + | - | - |  | - | - | - |  |  |  | - | - | - |  | The camera has a Profile setting, which determines not only the resolution and codecs for streaming, but also the number of these same streams. In the camera settings in the AxxonSoft/AxxonSoft software, you must select the same codec that is installed in the camera web interface for the corresponding stream. The streams must be configured based on the dependencies in the web interface. When changing the profile, the camera reboots within one and a half minutes. Setting the RTSP port does not change the current port value on the camera, it must be set according to the web.
Acumen | Acumen AiP-L24N-66Y2B / AiP-T24 | Camera | 1.0.506k(Ai) | 1 | 4 | + | - | + | - |  | 1920x1080 |  | - | - | - | +. |  | - | - | - | - | Motion detection |  | - | - | - |  | The value of the RTSP port setting must correspond to the value of a similar setting set in the web interface on the Network → HTTP/RTSP Service page. The peculiarity of the camera firmware does not allow for full integration of video settings without the need to perform additional actions in the camera web interface. For the settings in the AxxonSoft/Axxon software to work correctly, it is necessary that the “Video codec” and “Resolution” settings in the AxxonSoft/Axxon software correspond to the same settings in the web interface of the camera, where they depend on the value of the Profile parameter (Settings → Video / Audio). The camera has a face detector. If ESET NOD32 antivirus is installed, then for the motion detector to work correctly, you must either disable the “access protection in Internet" or add a request to the exclusion list
Acumen | Acumen AIP-M53K(ONVIF) | Camera | 1.1.006(Ai) | 1 | 1 | + | - | - | - |  | 720x480 |  | - | - | - | - |  | - | - | - |  |  |  | - | - | -
Acumen | Acumen AiP-P53N-45Y2B | Camera | 1.1.010(Ai) | 1 | 3 | + | - | + | - |  | 1920x1080 |  | - | - | - | - |  | - | - | - | - | Motion detection |  | - | - | - |  | The value of the RTSP port setting must correspond to the value of a similar setting set in the web interface on the Network → HTTP/RTSP Service page. The camera firmware does not allow full integration of video settings without the need to perform additional actions in the camera web interface. For the correct operation of the settings in the AxxonSoft/Axxon software, it is necessary that the “Video codec” and “Resolution” settings in the AxxonSoft/Axxon software correspond to similar settings in the web interface of the camera, where they depend on the value of the Profile parameter (Settings → Video / Audio). If ESET NOD32 antivirus is installed, then for the motion detector to work correctly, it is necessary to either disable the “Internet access protection” function or add a request to the exception list
Acumen | Acumen AiP-R53K-05Y1B | Camera | 1.1.010(Ai) | 1 | 3 | + | - | + | - |  | 1920x1080 |  | - | - | - | - |  | - | - | - |  | Motion detection |  | - | - | - |  | The value of the RTSP port setting must correspond to the value of a similar setting set in the web interface on the Network → HTTP/RTSP Service page. The peculiarity of the camera firmware does not allow for full integration of video settings without the need to perform additional actions in the camera web interface. For the correct operation of the settings in the AxxonSoft/Axxon software, it is necessary that the “Video codec” and “Resolution” settings in the AxxonSoft/Axxon software correspond to similar settings in the web interface of the camera, where they depend on the value of the Profile parameter (Settings → Video / Audio). If ESET NOD32 antivirus is installed, then for the motion detector to work correctly, it is necessary to either disable the “Internet access protection” function or add a request to the exception list
Acumen | Acumen AiP-U53K 01N0B | Camera | 1.1.010(Ai) | 1 | 3 | + | - | + | - |  | 1920x1080 |  | - | - | - | - |  | - | - | - |  |  |  | - | - | -
Adino | Adino TC-NC6453S2-2MP | Camera | NVSSv3.0.1_20120619 | 1 | 1 | + | - | + | - |  | 1600x1200 |  | - | - | - | - |  | - | - | - |  |  |  | - | - | - |  | The range of bitrate values ​​on the camera is dynamic and depends on the current resolution value.
Advantech | Advantech ADAM-6060 | I/O Module | fw. 6.01 B11 | - | - | - | - | - | - |  | - | - | - | - | - | - | - | - | + | + | - |  |  | - | - | - |  | In the device: 6 alarm inputs 6 alarm outputs
AiMobile | AiMobile BOXER-8641AI | Analytics Server | 35114.24120.post9+g9964_0.0.2-21-gf7aa | Dynamic | 1 | - | - | - | + |  | depends on device parametrs | depends on device parametrs | - | - | - | - | - | - | - | - | - | Boarding and alighting zone detection, Parking detection, Road traffic statistics, Speed and density analytics, Traffic flow statistics, Zone object counting, Traffic statistics, Pedestrian detection, LPR detection | + | - | - | - | - | The device supports analytics related to transport: Traffic flow direction detector - Traffic flow direction detector Line crossing detected - Line crossing detector Speed detector - Speed detector Occupancy detector - Presence detector People counting in restricted area - Counting people in a given area Parking objects detector - Detector of parked objects Traffic violation detector - Traffic violation detector Entering or exiting from region - Detector of entry/exit in the region Number of objects - Counting the number of objects
Alinking | Alinking ALC-9122P | Camera | V1.32 STD-1 | 1 | 2 | + | + | - | - |  | 1280x960 | - | - | - | - | - | - | - | - | - | - |  | - | - | - | - |  | 1. PAL/NTSC setting in AxxonPSIM software switches Partial/Full Scan modes 2. Resolution 1280x960 is available only in MJPEG and only in Full Scan mode (maximum fps in this mode = 12) 3. When you change the resolution on one stream, the resolution will automatically change on the second. Features of integration.
Alinking | Alinking ALC-9171P | Camera | V1.04 STD-1 | 1 | 3 | + | - | + | - |  | 1600x1200 | - | - | - | - | - | - | - | - | - | - |  | - | - | - | - |  | 1. The actual fps of the video stream depends very much on the resolution, quality and focus of the picture. 2. Brightness adjustment does not work on the device itself 3. Setting PAL/NTSC in AxxonSoft/Axxon software switches UXGA / WXGA modes (they differ in the set of resolutions).
Alpha | Alpha OTM | Thermal Imaging Camera | auto | 2 | 1 | - | - | + | - |  | depends on device parameters | - | - | - | - | - | - | - | - | - | - | Motion detection |  | - | - | - |  | The device name in the product is different: the manufacturer should be indicated as "AlphaOTM" and the model "Alpha". Starting from DP 3.71.3841, the trigger IP address for the camera on the local network is assigned automatically. For a camera on an external network (behind NAT), you must enter the IP address of the trigger in the .rep file according to the instructions.
Amatek | Amatek AC-IDV202A(2,8) / AC-IS202A(2,8) / AC-IDV203VA(2,8-12) / AC-IS206VA / AC-IDV203VAS / AC-IS206VAS | Camera | 3516CV300_IMX323_TF_W_[K300027845]_7.1.45.5 | 1 | 3 | + | - | + | - |  | 1920x1080 | - | - | + | - | - |  | - | - | - | - | Motion detection |  | - | - | - |  | In products it is defined as Amatek_I2SA. The FPS settings and the Interval for turning on frames are interconnected. The setting Interval for turning on frames takes values ​​from the range [X,X*5] with step X, where X is equal to the current FPS value.
Amatek | Amatek AC-I2015PTZ36H | Camera | V1.04.10-180307 | 1 | 2 | - | - | + | - |  | 1920x1080 | 640x480 | - | - | - | + |  | - | - | - | - |  |  | - | - | - |  | 1. The camera is defined as Amatek-PTZ(c).
Amatek | Amatek AC-I2012PTZ22H / AC-IS205PTZ10 | Camera | V1.04.10-180410 | 1 | 2 | - | - | + | - |  | 1920x1080 | 640x480 | - | - | - | + |  | - | - | - | - |  |  | - | - | - |  | The camera is defined as Amatek-PTZ(b)
Amatek | Amatek AC-IDV203ZA | Camera | 3516CV300_IMX307_X10T0A1M0C1P1_W_[K300027845]_9.1.1.6 | 1 | 3 | + | - | + | - |  | 2048x1536 (H.264) / 1920x1080 (MJPEG) | 720x480 | - | + | - | + |  | - | - | - | - |  |  | - | - | - |  | The camera has the following features: 1. The maximum value of the “Interval for inclusion of key frames” parameter depends on the current value of the “Frame rate” parameter. The relationship is as follows: if the frame rate changes by 1, the maximum available keyframe interval value will change by 5 accordingly.
Ampleye | Ampleye Nox-20 | Camera | r3083 | 1 | 2 | - | - | + | - |  | from WEB |  | - | - | - | - |  | - | - | - |  |  |  | - | - | - |  | The camera supports h264 and jpeg2000 codecs. For h264, one fixed resolution is available; for jpeg2000, through the manufacturer’s utility, it is possible to configure any one supported by the camera.
Arecont Vision | Arecont Vision AV10005/-DN | Camera | 65201 | 1 | 2 | + | - | + | - |  | 3648x2752 |  | - | - | - | - |  | - | + | + | - | Motion detection |  | - | - | - |  | The "Auto Iris" and "Shutter Speed" parameters are integrated as telemetry settings - but the camera itself does not have telemetry functionality. The camera has a FPS limitation: - 6fps @ 3648x2752 - 25fps @ 1824x1376 Sensor must be energized In 64-bit mode, the TFTP transport protocol does not work.
Arecont Vision | Arecont Vision AV10115/-DN/-AI | Camera | 65218 | 1 | 2 | + | - | + | - |  | 3648x2752 |  | - | - | - | - |  | - | + | + | - | Motion detection |  | - | - | - |  | The "Auto Iris" and "Shutter Speed" parameters are integrated as telemetry settings - but the camera itself does not have telemetry functionality. The camera has a FPS limitation: - 7fps @ 3648x2752 - 15fps @ 1824x1376 Sensor must be energized In 64-bit mode, the TFTP transport protocol does not work.
Arecont Vision | Arecont Vision AV1115/-DN/-AI | Camera | 65200 | 1 | 2 | + | - | + | - |  | 1280x1024 |  | - | - | - | - |  | - | + | + | - | Motion detection |  | - | - | - |  | The "Auto Iris" and "Shutter Speed" parameters are integrated as telemetry settings - but the camera itself does not have telemetry functionality. The manufacturer claims a frame rate of 40 fps (2 x 20 fps in dual-stream mode). The camera achieves the stated fps only when working via the TFTP protocol. When working via the HTTP protocol, the maximum frame rate is 25 fps (2 x 12 fps in dual-stream mode). Firmware 65200: when using the built-in detector, the frame rate drops to 5 fps. The beam must be energized. In 64-bit mode, the TFTP transport protocol does not work.
Arecont Vision | Arecont Vision AV1115v1 / AV1115DNAIv1 / AV1115DNv1 / AV1145-3310-D / AV1145-3310-W / AV1145-04-D / AV1145-04-W / AV1145DN-3310-D / AV1145DN-3310-W / AV1145DN-04-D / AV1145DN-04-W | Camera | 65225 | 1 | 2 | + | - | +. | - |  | 1280x1024 |  | - | - | - | - |  | - | + | + | - | Motion detection |  | - | - | - |  | Models AV1145-3310-D, AV1145-3310-W, AV1145-04-D, AV1145-04-W, AV1145DN-3310-D, AV1145DN-3310-W, AV1145DN-04-D, AV1145DN-04-W are defined in the product as AV1145 In 64-bit mode, the TFTP transport protocol does not work.
Arecont Vision | Arecont Vision AV1125/-DN/-IR | Camera | 65201 / 65202 | 1 | 2 | + | - | + | - |  | 1280x1024 |  | - | - | - | - |  | - | + | - | - | Motion detection |  | - | - | - |  | AV1125 - firmware 65201AV1125DN - firmware 65202The "Auto Iris" and "Shutter Speed" parameters are integrated as telemetry settings - but the camera itself does not have telemetry functionality. The beam must be energized. In 64-bit mode, the TFTP transport protocol does not work.
Arecont Vision | Arecont Vision AV12186DN | Camera | 65184 | 4 | 2 | + | - | + | - |  | 2048x1536 |  | - | - | - | - |  | - | - | + | - | Motion detection |  | - | - | - |  | This camera does not support TFTP protocol.
Arecont Vision | Arecont Vision AV1300/-DN/-AI | Camera | 64116 | 1 | - | + | - | - | - |  | 1280x1024 |  | - | - | - | - |  | - | - | + | - | Motion detection |  | - | - | - |  | at megapixel resolution the maximum available fps is ~20 Beams cannot be integrated. In 64-bit mode, the TFTP transport protocol does not work.
Arecont Vision | Arecont Vision AV1305/-DN/-AI | Camera | 65143 / 65144 | 1 | 2 | + | - | + | - |  | 1280x1024 |  | - | - | - | - |  | - | - | + | - | Motion detection |  | - | - | - |  | AV1305/-Ai - firmware 65143AV1305DN - firmware 65144The "Auto Iris" and "Shutter Speed" parameters are integrated as telemetry settings - but the camera itself does not have telemetry functionality. In 64-bit mode, the TFTP transport protocol does not work.
Arecont Vision | Arecont Vision AV1310/-DN | Camera | 65143 / 65144 | 1 | 1 | + | - | - | - |  | 1280x1024 |  | - | - | - | - |  | - | + | + | - |  |  | - | - | - |  | Information about supported firmware:AV1310 - firmware 65143AV1310DN - firmware 65144The beams are closed under voltage. In 64-bit mode, the TFTP transport protocol does not work.
Arecont Vision | Arecont Vision AV1315/-DN / AV1325/-DN/-IR | Camera | 65201 | 1 | 2 | + | - | + | - |  | 1280x1024 |  | - | - | - | - |  | - | + | + | - | Motion detection |  | - | - | - |  | The "Auto Iris" and "Shutter Speed" parameters are integrated as telemetry settings - but the camera itself does not have telemetry functionality. When viewing video via HTTP, there is a drop in FPS in ASIP (MJPEG, H.264) and AxxonPSIM (H.264) to approximately 6-10 frames per second. By TFTP the frame rate is normal. The sensor must be energized In 64-bit mode, the TFTP transport protocol does not work.
Arecont Vision | Arecont Vision AV1355/-DN/-HK/-DN-HK | Camera | 65151/ DN-65152 | 1 | 2 | + | - | +. | - |  | 1280x1024 |  | - | - | - | + |  | - | - | + | - | Motion detection |  | - | - | - |  | On firmware 65139, the H.264 stream from the camera is distorted. The distortion is visible in both the AxxonSoft software and the camera manufacturer's software. In 64-bit mode, the TFTP transport protocol does not work.
Arecont Vision | Arecont Vision AV20185DN / AV20365DN | Camera | 65183 | 4 | 2 | + | - | + | - |  | 2560x1600 | 2560x1600 | - | - | - | - |  | - | + | + | - | Motion detection |  | - | - | - |  | The device is a panoramic 4-lens camera. Models 20185 and 20365 have a total viewing angle of 180 and 360 degrees, respectively. The design of the camera has a peculiarity: sensors 2 and 4 are inverted relative to sensors 1 and 3 by 180 degrees. Therefore, the image from them appears upside down in our software. For correction in ASIP, you need to use a special parameter, in AxxonPSIM - through the web interface. AxxonSoft software is integrated as a video server with 4 independent video channels that can be turned on/off. Changing some settings applies to all channels simultaneously. Resolutions (see above) are indicated for an individual channel. The more channels are used simultaneously, the lower the frame rate for each channel. The camera achieves its highest frame rate when working using the TFTP protocol. Beam must be energized. In 64-bit mode, the TFTP transport protocol does not work.
Arecont Vision | Arecont Vision AV2100/-DN/-AI / AV2100M | Camera | 64327 / 64328 | 1 | - | + | - | - | - |  | 1600x1200 | - | - | - | - | - |  | - | - | + | - | Motion detection |  | - | - | - |  | AV2100/-Ai - firmware 64327AV2100DN - firmware 64328Fps limit: 800x600 - 15 fps 1600x1200 -14 fps In 64-bit mode, the TFTP transport protocol does not work.
Arecont Vision | Arecont Vision AV2105/-DN/-AI | Camera | 65151 / 65152 | 1 | - | + | - | +. | - |  | 1600x1184 |  | - | - | - | - |  | - | - | + | - | Motion detection |  | - | - | - |  | 1) problems with H.264 - with CUDA live video is distorted, in the archive the distortion is even stronger 2) if you disable CUDA, then there is almost no distortion, but in the “web server” component there is no video, it blinks occasionally - most likely a problem with h.264 3) in Slave and URMA, video distortion increases 4) In 64-bit mode, the TFTP transport protocol does not work.
Arecont Vision | Arecont Vision AV2110/-DN | Camera | 65143 / 65144 | 1 | 1 | + | - | - | - |  | 1600x1200 |  | - | - | - | - |  | - | + | + | - | Motion detection |  | - | - | - |  | AV2110 - firmware 65143AV2110DN - firmware 65144Real fps greatly depends on the camera settings and can be from 9 fps (at full resolution and maximum quality) to 25 fps (at medium settings) In 64-bit mode, the TFTP transport protocol does not work.
Arecont Vision | Arecont Vision AV2115/-DN/-AI | Camera | 65218 | 1 | 2 | + | - | + | - |  | 1920x1072 (MJPEG) / 1920x1056 (H.264) |  | - | - | - | - |  | - | + | + | - | Motion detection |  | - | - | - |  | The "Auto Iris" and "Shutter Speed" parameters are integrated as telemetry settings - but the camera itself does not have telemetry functionality. The sensor must be energized In 64-bit mode, the TFTP transport protocol does not work.
Arecont Vision | Arecont Vision AV2115v1 / AV2115DNAIv1 / AV2115DNv1 / AV2145-3310-D(-LG) / AV2145-3310-W / AV2145-04-D(-LG) / AV2145-04-W / AV2145DN-3310-D(-LG) / AV2145DN-3310-W / AV2145DN-04-D(-LG) / AV2145DN-04-W | Camera | 65218 | 1 | 2 | + | - | + | - |  | 1920x1056 |  | - | - | - | - |  | - | + | + | - | Motion detection |  | - | - | - |  | Cameras AV2145-3310-D(-LG) / AV2145-3310-W / AV2145-04-D(-LG) / AV2145-04-W / AV2145DN-3310-D(-LG) / AV2145DN-3310-W / AV2145DN-04-D(-LG) / AV2145DN-04-W are integrated into AxxonSoft/Axxon software as AV2145. In 64-bit mode, the TFTP transport protocol does not work.
Arecont Vision | Arecont Vision AV2116DNv1 / AV2146DN-3310-D(-LG) / AV2146DN-3310-W / AV2146DN-04-D(-LG) / AV2146DN-04-W | Camera | 65219 | 1 | 2 | + | - | + | - |  | 1920x1072 |  | - | - | - | - |  | - | + | + | - | Motion detection |  | - | - | - |  | Models AV2146DN-3310-D(-LG), AV2146DN-3310-W, AV2146DN-04-D(-LG), AV2146DN-04-W are integrated into AxxonSoft/Axxon software as AV2146. In 64-bit mode, the TFTP transport protocol does not work.
Arecont Vision | Arecont Vision AV2125/-DN/-IR | Camera | 65218 | 1 | 2 | + | - | + | - |  | 1920x1072 (MJPEG) / 1920x1056 (H.264) |  | - | - | - | - |  | - | + | - | - | Motion detection |  | - | - | - |  | AV2125 - firmware 65201AV2125DN - firmware 65202The "Auto Iris" and "Shutter Speed" parameters are integrated as telemetry settings - but the camera itself does not have telemetry functionality. The beam must be energized. The device produces 64 fps at half resolution In 64-bit mode, the TFTP transport protocol does not work.
Arecont Vision | Arecont Vision AV2155/-DN/-HK/-DN-HK | Camera | 65151/ 65152 | 1 | 2 | + | - | +. | - |  | 1600x1184 |  | - | - | - | - |  | - | + | + | - | Motion detection |  | - | - | - |  | AV2155/-HK - firmware 65143AV2155DN/-DN-HK - firmware 65144When the TFTP protocol is selected, the camera actually does not work. Firmware 65139, 65143: H.264 stream from the camera is distorted (the picture is scattered, blurred). Distortions are visible in both AxxonSoft software and the manufacturer's software. In 64-bit mode, the TFTP transport protocol does not work.
Arecont Vision | Arecont Vision AV2226PMIR | Camera | 65230 | 1 | 2 | + | - | + | - |  | 1920x1080 |  | - | - | - | - |  | - | - | - | - |  |  | - | - | - |  | In 64-bit mode, the TFTP transport protocol does not work.
Arecont Vision | Arecont Vision AV2255AM(IR)/-A/-H/-AH | Camera | 65221 | 1 | 2 | + | - | + | - |  | 1920x1072 |  | - | - | - | + |  | - | + | + | - | Motion detection |  | - | - | - |  | In 64-bit mode, the TFTP transport protocol does not work.
Arecont Vision | Arecont Vision AV2256PM-IR | Camera | 65221 | 1 | 2 | + | - | + | - |  | 1920x1080 |  | - | - | - | + |  | - | + | + | - | Motion detection |  | - | - | - |  | In 64-bit mode, the TFTP transport protocol does not work.
Arecont Vision | Arecont Vision AV2456DN-F / AV2455DN | Camera | 65221 | 1 | 2 | + | - | + | - |  | 1920x1080 |  | - | - | - | - |  | - | + | - | - | Motion detection |  | - | - | - |  | In 64-bit mode, the TFTP transport protocol does not work.
Arecont Vision | Arecont Vision AV2805/-DN | Camera | 65197 | 1 | 2 | - | - | + | - |  | 1920x1080 (MJPEG) / 1920x1056 (H.264) |  | - | - | - | - |  | - | + | + | - | Motion detection |  | - | - | - |  | The beam must be energized. A stable video stream with 30 fps from the camera can only be obtained via the TFTP protocol In 64-bit mode, the TFTP transport protocol does not work.
Arecont Vision | Arecont Vision AV2815/-DN / AV2825/-DN/-IR | Camera | 65201 | 1 | 2 | + | - | + | - |  | 1920x1080 |  | - | - | - | - |  | - | + | + | - | Motion detection |  | - | - | - |  | The "Auto Iris" and "Shutter Speed" parameters are integrated as telemetry settings - but the camera itself does not have telemetry functionality. The maximum frame rate is significantly lower than stated and depends on many additional conditions (~15 fps). Firmware 65197: when using the built-in detector, the frame rate drops to 5 fps. The beam must be energized. In 64-bit mode, the TFTP transport protocol does not work.
Arecont Vision | Arecont Vision AV3100/-DN/-AI | Camera | 64327 / 64328 | 1 | - | + | - | - | - |  | 2048x1536 |  | - | - | - | - |  | - | - | + | - | Motion detection |  | - | - | - |  | AV3100/-Ai - firmware 64327AV3100DN - firmware 64328 With megapixel resolution, the fps limit is 6.5 -10 fps (depending on quality) In 64-bit mode, the TFTP transport protocol does not work.
Arecont Vision | Arecont Vision AV3105/-DN/-AI | Camera | 65151 / 65152 | 1 | 2 | + | - | + | - |  | 2048x1536 |  | - | - | - | - |  | - | + | + | - | Motion detection |  | - | - | - |  | AV3105/-Ai - firmware 65151AV3105DN - firmware 65152 max fps value for camera 14 beam must be energized fps can be adjusted in the Low Light Mode setting when CUDA support mode is enabled in AxxonSoft software there will be no video in H.264 format. This is a limitation of CUDA technology itself. CUDA support is disabled via the tweaki.exe utility (tweaki.exe - Video Subsystem tab) In 64-bit mode, the TFTP transport protocol does not work.
Arecont Vision | Arecont Vision AV3110/-DN | Camera | 65143 / 65144 | 1 | 1 | - | - | - | - |  | 1920x1072 |  | - | - | - | - |  | - | + | + | - | Motion detection |  | - | - | - |  | AV3110 - firmware 65143AV3110DN - firmware 65144 In 64-bit mode, the TFTP transport protocol does not work.
Arecont Vision | Arecont Vision AV3115/-DN/-AI | Camera | 65218 | 1 | 2 | + | - | + | - |  | 2048x1536 |  | - | - | - | - |  | - | + | + | - | Motion detection |  | - | - | - |  | The "Auto Iris" and "Shutter Speed" parameters are integrated as telemetry settings - but the camera itself does not have telemetry functionality. The sensor must be energized In 64-bit mode, the TFTP transport protocol does not work.
Arecont Vision | Arecont Vision AV3115v1 / AV3115DNAIv1 / AV3115DNv1 / AV3145-3310-D(-LG) / AV3145-3310-W / AV3145-04-D(-LG) / AV3145-04-W / AV3145DN-3310-D(-LG) / AV3145DN-3310-W / AV3145DN-04-D(-LG) / AV3145DN-04-W | Camera | 65218 | 1 | 2 | + | - | + | - |  | 2048x1536 |  | - | - | - | - |  | - | + | + | - | Motion detection |  | - | - | - |  | Models AV3145-3310-D(-LG), AV3145-3310-W, AV3145-04-D(-LG), AV3145-04-W, AV3145DN-3310-D(-LG), AV3145DN-3310-W, AV3145DN-04-D(-LG), AV3145DN-04-W are detected as AV3145C by the MJPEG codec when the motion detector is turned on. The frame rate drops to 5-7 fps In 64-bit mode, the TFTP transport protocol does not work.
Arecont Vision | Arecont Vision AV3116DNv1 / AV3146DN-3310-D(-LG) / AV3146DN-3310-W / AV3146DN-04-D(-LG) / AV3146DN-04-W | Camera | 65219 | 1 | 2 | + | - | + | - |  | 2048x1536 |  | - | - | - | - |  | - | + | + | - | Motion detection |  | - | - | - |  | Cameras AV3146DN-3310-D(-LG) / AV3146DN-3310-W / AV3146DN-04-D(-LG) / AV3146DN-04-W are defined in AxxonSoft/Axxon software as AV3146. In 64-bit mode, the TFTP transport protocol does not work.
Arecont Vision | Arecont Vision AV3125/-DN/-IR | Camera | 65218 | 1 | 2 | + | - | + | - |  | 2048x1536 |  | - | - | - | - |  | - | + | + | - | Motion detection |  | - | - | - |  | The "Auto Iris" and "Shutter Speed" parameters are integrated as telemetry settings - but the camera itself does not have telemetry functionality. The beam must be energized. In 64-bit mode, the TFTP transport protocol does not work.
Arecont Vision | Arecont Vision AV3130/-DN | Camera | 64329 | 1 | 1 | + | - | - | - |  | 2048x1536 |  | - | - | - | - |  | - | - | - | - |  |  | - | - | - |  | The camera itself produces no more than 14 fps. Firmware 64329: the camera does not support beams and relays. Resolution values depend on the day/night setting In 64-bit mode, the TFTP transport protocol does not work.
Arecont Vision | Arecont Vision AV3135 | Camera | 65155 | 1 | 2 | + | - | + | - |  | 2048x1536 |  | - | - | - | - |  | - | + | + | - | Motion detection |  | - | - | - |  | The beam must be energized. Resolution values depend on the day/night mode value In 64-bit mode, the TFTP transport protocol does not work.
Arecont Vision | Arecont Vision AV3155/-DN/-HK/-DN-HK | Camera | 65151 / 65152 | 1 | 2 | - | - | + | - |  | 2048x1536 |  | - | - | - | - |  | - | + | + | - | Motion detection |  | - | - | - |  | AV3155/-HK - firmware 65143AV3155DN/-DN-HK - firmware 65144The "Auto Iris" and "Shutter Speed" parameters are integrated as telemetry settings - but the camera itself does not have telemetry functionality. In 64-bit mode, the TFTP transport protocol does not work.
Arecont Vision | Arecont Vision AV3255AM/-HK / AV3255AMIR | Camera | 65218 | 1 | 2 | + | - | + | - |  | 2048x1536 |  | - | - | - | + |  | - | + | + | - | Motion detection |  | - | - | - |  | In 64-bit mode, the TFTP transport protocol does not work.
Arecont Vision | Arecont Vision AV3256PMIR | Camera | 65221 | 1 | 2 | + | - | + | - |  | 2048x1536 |  | - | - | - | + |  | - | + | + | - | Motion detection |  | - | - | - |  | The beams close under voltage. In 64-bit mode, the TFTP transport protocol does not work.
Arecont Vision | Arecont Vision AV5100/-DN/-AI / AV5100M | Camera | 64327 / 64328 | 1 | - | + | - | - | - |  | 2560x1600 | - | - | - | - | - |  | - | - | + | - | Motion detection |  | - | - | - |  | AV5100/-AI - firmware 64327AV5100DN - firmware 64328 Fps limitation: 2560x1600 (SDK) - 8-10 fps 2560x1600 (WEB) - 10 fps 1280x800 (SDK) - 10 fps 1280x800 (WEB) - 10 fps In 64-bit mode, the TFTP transport protocol does not work.
Arecont Vision | Arecont Vision AV5105/-DN/-AI | Camera | 65151 / 65152 | 1 | 2 | + | - | + | - |  | 2560x1920 |  | - | - | - | - |  | - | + | + | - | Motion detection |  | - | - | - |  | AV5105/-AI - firmware 65151AV5105DN - firmware 65152 In 64-bit mode, the TFTP transport protocol does not work.
Arecont Vision | Arecont Vision AV5110/-DN | Camera | 65143 / 65144 | 1 | 1 | + | - | - | - |  | 2592x1944 |  | - | - | - | - |  | - | + | + | - |  |  | - | - | - |  | AV5110 - firmware 65143AV5110DN - firmware 65144The camera has a fps limitation: - 9fps @ 2592x1936 - 12fps @ 1296x9686 Sensor must be energized In 64-bit mode, the TFTP transport protocol does not work.
Arecont Vision | Arecont Vision AV5115/-DN/-AI | Camera | 65218 | 1 | 2 | + | - | + | - |  | 2592x1936 (MJPEG) / 2560x1920 (H.264) |  | - | - | - | - |  | - | + | + | - | Motion detection |  | - | - | - |  | The "Auto Iris" and "Shutter Speed" parameters are integrated as telemetry settings - but the camera itself does not have telemetry functionality. The beam must be energized. In 64-bit mode, the TFTP transport protocol does not work.
Arecont Vision | Arecont Vision AV5115v1 / AV5115DNAIv1 / AV5115DNv1 / AV5145-3310-D(-LG) / AV5145-3310-W / AV5145-04-D(-LG) / AV5145-04-W / AV5145DN-3310-D(-LG) / AV5145DN-3310-W / AV5145DN-04-D(-LG) / AV5145DN-04-W | Camera | 65218 | 1 | 2 | + | - | + | - |  | 2592x1936 (MJPEG) / 2560x1920 (H.264) |  | - | - | - | - |  | - | + | + | - | Motion detection |  | - | - | - |  | Models AV5145-3310-D(-LG), AV5145-3310-W, AV5145-04-D(-LG), AV5145-04-W, AV5145DN-3310-D(-LG), AV5145DN-3310-W, AV5145DN-04-D(-LG), AV5145DN-04-W will be identified as AV5145 In 64-bit mode, the TFTP transport protocol does not work.
Arecont Vision | Arecont Vision AV5125/-DN/-IR | Camera | 65218 | 1 | 2 | + | - | + | - |  | 2592x1936 (MJPEG) / 2560x1920 (H.264) |  | - | - | - | - |  | - | + | - | - | Motion detection |  | - | - | - |  | The "Auto Iris" and "Shutter Speed" parameters are integrated as telemetry settings - but the camera itself does not have telemetry functionality. The beam must be energized. If there is insufficient channel bandwidth, the frame rate may drop. In 64-bit mode, the TFTP transport protocol does not work.
Arecont Vision | Arecont Vision AV5155/-DN/-HK | Camera | 65151 / 65152 | 1 | 2 | + | - | + | - |  | 2560x1920 |  | - | - | - | - |  | - | + | + | - | Motion detection |  | - | - | - |  | AV5155/-HK - firmware 65151AV5155DN - firmware 65152The camera has a FPS limitation: - 9fps @ 2592x1944 - 12fps @ 2560x1600 - 15fps @ 2048x1536 - 24fpsfps @ 1600x1200 - 30fps @ 1280x1024 Sensor must be powered up In 64-bit mode, the TFTP transport protocol does not work.
Arecont Vision | Arecont Vision AV5255AM/-HK | Camera | 65218 | 1 | 2 | + | - | + | - |  | 2592x1944 |  | - | - | - | + |  | - | + | + | - | Motion detection |  | - | - | - |  | In 64-bit mode, the TFTP transport protocol does not work.
Arecont Vision | Arecont Vision AV8180/AV8360 | Camera | 65010 | 4 | 1 | + | - | - | - |  | 1600x1200 |  | - | - | - | - |  | - | - | - | - | Motion detection |  | - | - | - |  | 1. The camera itself has a fps limitation: 800x600 10-13fps depending on quality 1600x1200 7-8fps depending on quality In 64-bit mode, the TFTP transport protocol does not work.
Arecont Vision | Arecont Vision AV8185DN | Camera | 65183 | 4 | 2 | + | - | + | - |  | 1600x1200 |  | - | - | - | - |  | - | - | - | - | Motion detection |  | - | - | - |  | Panoramic AV8185 and AV8365 differ only in viewing angle: 180 and 360 degrees, respectively. Maximum frame rate: ~10 fps in “800x600” resolution and ~5 fps in “1600x1200” resolution, depending on the quality. All 4 channels of the device must have the same video codec. The beam must be energized. When selecting the TFTP protocol, the camera does not actually work. With the current firmware 65166, it is not possible to integrate beams and relays. In 64-bit mode, the TFTP transport protocol does not work.
Arecont Vision | Arecont Vision AV8365DN | Camera | 65183 | 4 | 2 | + | - | + | - |  | 1600x1200 |  | - | - | - | - |  | - | - | - | - | Motion detection |  | - | - | - |  | Panoramic AV8185 and AV8365 differ only in viewing angle: 180 and 360 degrees, respectively. Maximum frame rate: ~10 fps in “800x600” resolution and ~5 fps in “1600x1200” resolution, depending on the quality. All 4 channels of the device must have the same video codec. The beam must be energized. When selecting the TFTP protocol, the camera does not actually work. With the current 65166 firmware, there is no way to integrate beams and relays. In 64-bit mode, the TFTP transport protocol does not work.
Arecont Vision | Arecont Vision AV3555DN | Camera | 65249 | 1 | 2 | + | - | + | - |  | 2048x1536 | 2048x1536 | - | - | - | - |  | - | - | - | - |  |  | - | - | -
Arecont Vision | Arecont Vision AV5225PMTIR-S | Camera | 65245.90 | 1 | 2 | + | - | + | - |  | - | - | - | - | - | - |  | - | - | - | - |  |  | - | - | -
Arecont Vision | Arecont Vision AV20585 | Camera | 65208 | 4 | 2 | - | - | + | - |  | 2560x1920 | 2560x1920 | - | - | - | - |  | - | - | - | - |  |  | - | - | -
Arecont Vision | Arecont Vision AV08ZMD-400 | Camera | 1.9 | 1 | 2 | - | - | + | - |  | 3840x2160 | 3840x2160 | - | - | - | - |  | - | - | - | - |  |  | - | - | -
Arecont Vision | Arecont Vision AV3556DNIR-S | Camera | 65252 | 1 | 2 | + | - | + | - |  | 2048x1536 | 2048x1536 | - | - | - | - |  | - | - | - | - |  |  | - | - | -
Arecont Vision | Arecont Vision AV12566DN | Camera | 65209 | 4 | 2 | + | - | + | - |  | 2048x1536 | 2048x1536 | - | - | - | - |  | - | - | - | - |  |  | - | - | -
Arlotto | Arlotto AR1500(H/T) | Camera | 2.60.27 | 1 | 3 | + | + | + | - |  | 2592x1920 |  | - | + | - | - |  | - | + | + |  | Motion detection |  | - | - | - |  | You can receive from one to three video streams from the camera; the camera has three operating modes: Single, Dual and Tri-Stream. There is a dependence between the parameters stream-codec-resolution, because The set of permissions for a thread depends on how many threads are currently enabled. When setting up a camera in Axxon software, you must remember this and set only compatible settings on the camera. The beams must be shorted under voltage. In AxxonPSIM software, the maximum resolution is 1280x720. In the H.264 codec in 5MP resolution, the frame rate cannot be changed. Firmware 2.60.17: The built-in detector in ASIP starts working only after changing any video parameters.
Arlotto | Arlotto AR2200(H/T) | Camera | 2.60.18 | 1 | 3 | + | + | + | - |  | 1920x1080 | - | - | - | - | - | - | - | - | - | - | Motion detection | - | - | - | - |  | The camera supports up to three streams, and the “Codec” and “Resolution” parameters on different streams are interrelated.
Arlotto | Arlotto AR2500(H/T) | Camera | 2.60.18 | 1 | 3 | + | + | + | - |  | 2592x1920 (MJPEG) / 1920x1080 (MPEG) / 2592x1920 (H.264) | - | - | - | - | - | - | - | - | - | - | Motion detection | - | - | - | - |  | The camera supports up to three streams, and the “Codec” and “Resolution” parameters on different streams are interrelated.
Arlotto | Arlotto AR2510/AR2520 | Fisheye Camera | 2.60.18 | 1 | 3 | + | + | + | - |  | 2592x1920 (MJPEG) / 1920x1080 (MPEG) / 2592x1920 (H.264) | - | - | - | - | - | - | - | - | - | - | Motion detection | - | - | - | - |  | You can receive from one to three video streams from the camera; the camera has three operating modes: Single, Dual and Tri-Stream. The "codec" and "resolution" parameters of different streams depend on each other. When setting up a camera in Axxon software, you need to remember this and set only compatible settings on the camera. In the first stream, resolutions higher than 1920x1080 are not available in the mpeg4 codec, and resolutions below 1600x1200 are not available in the mjpeg codec. Firmware 2.60.18: search detects the device as AR1500. Maximum frame rate in 5MP resolution - 10fps. Firmware 2.60.18: the camera as a whole behaves quite unstable - sometimes it freezes, stops transmitting video. The maximum bitrate for the first stream is 7000, and for the second - 800. In standard resolution, AxxonPSIM connects to the second stream for all codecs, so the picture quality in standard resolution is significantly inferior to the quality in high and full resolutions.
Arlotto | Arlotto AR3210 | Camera | 2.60.18.r1 | 1 | 3 | + | + | + | - |  | 1920x1080 | - | - | - | - | - | - | - | - | - | - | Motion detection | - | - | - | - |  | The camera supports up to three streams, and the “Codec” and “Resolution” parameters on different streams are interrelated.
Arlotto | Arlotto AR3510 | Camera | 2.60.18.r1 | 1 | 3 | + | + | + | - |  | 2595x1920 (MJPEG) / 1920x1080 (MPEG) / 2595x1920 (H.264) | - | - | - | - | - | - | - | - | - | - | Motion detection | - | - | - | - |  | The camera supports up to three streams, and the “Codec” and “Resolution” parameters on different streams are interrelated.
Arlotto | Arlotto AR4200(H/T) | Camera | 2.60.18 | 1 | 3 | + | + | + | - |  | 1920x1080 | - | - | - | - | - | - | - | - | - | - | Motion detection | - | - | - | - |  | You can receive from one to three video streams from the camera; the camera has three operating modes: Single, Dual and Tri-Stream. The "codec" and "resolution" parameters of different streams depend on each other. When setting up a camera in Axxon software, you need to remember this and set only compatible settings on the camera.
Arlotto | Arlotto AR4500(H/T) | Camera | 2.60.18 | 1 | 3 | + | + | + | - |  | 2592x1960 (MJPEG) / 1920x1080 (MPEG) / 2592x1960 (H.264) | - | - | - | - | - | - | - | - | - | - | Motion detection | - | - | - | - |  | You can receive from one to three video streams from the camera; the camera has three operating modes: Single, Dual and Tri-Stream. The "codec" and "resolution" parameters of different streams depend on each other. When setting up a camera in Axxon software, you need to remember this and set only compatible settings on the camera.
Asoni | Asoni CAM439P | Camera | V3.2.66_As.1 | 1 | 2 | + | + | - | - |  | 1280x1024 | - | - | - | - | - | - | - | - | - | - | Motion detection | - | - | - | - |  | At the maximum resolution (1280x1024), the maximum frame rate is 10 fps. When using several video streams simultaneously, the total frame rate should be 25 fps. Moreover, after changing the frame rate to the value A on one of the threads, the frame rate on the other thread automatically becomes equal to 25 - A.
Asoni | Asoni CAM636MVP / CAM613 | Camera | V1.0.14_As.1 | 1 | 2 | + | - | + | - |  | 1600x1200 | - | - | + | + | - | - | - | + | + | - | Motion detection | - | - | - | - |  | The camera has a "Video Options" option (maximum resolution and frame rate). In ASIP, it is necessary to control the conflict of the current settings with the selected value of this option. In AxxonPSIM, before working with the camera, you must select the desired value in the web interface. The beam short circuit alarm is triggered if the specified time interval (min. 10 sec) between short circuits is observed. The interval is configured in the web interface. Camera feature: AxxonPSIM search finds the camera as FineCCTV IP-Cam.
Asoni | Asoni SVR610-PoE | Camera | V1.0.8_As.1 | 1 | 2 | + | - | + | - |  | 720x576 | - | - | + | - | + | - | - | + | + | - | Motion detection | - | - | - | - |  | The beam short alarm is triggered provided that the specified time interval (min. 10 sec) between short circuits is observed. The interval is configured in the web interface. Camera feature: The correct TV standard (PAL/NTSC) must be set depending on the connected analog camera. In AxxonPSIM, the search finds the camera as FineCCTV IP-Cam.
Astrohn | Astrohn Astrohn-IQ2130 / Astrohn-IQ2210 | Camera | 1.9.0.8 | 1 | 2 | + | - | + | - |  | 1920x1080 | - | - | - | - | - | - | - | - | - | - | VCA analytics, Motion detection | + | - | - | - |  | The camera has built-in VCA video analytics. For the motion detector to work, you need to set the following flags in the event settings in the camera web interface on the Event Action tab: Send TCP Notification, Send notfication via TCP event server
Astrohn | Astrohn Astrohn-VA500 / Astrohn-VA500C | Encoder | 1.7.1 | 1 | 2 | +. | + | + | - |  | 720x576 | 720x576 | - | - | - | - | - | - | - | - | - | VCA analytics, Motion detection | + | - | - | - |  | For the motion detector to work, you need to create an event for the motion detector in the camera web interface on the Event Action tab and enable a TCP message in the response settings for this event
Astrohn | Astrohn Astrohn2a / AstrohnVA2 / Astrohn3a | Thermal Imaging Camera | 1.3.6786.25434 | 1 | 2 | + | - | + | - |  | depends on device parameters | depends on device parameters | - | - | - | - | - | - | - | - | - |  | + | - | - | -
Astrohn | Astrohn Astrohn-TT2019 | Thermal Imaging Camera | 2.2.7400 | 1 | 1 | - | - | + | - |  | 640x480 | - | - | - | - | - | - | - | - | - | - | Body temperature detection |  | - | - | -
Aver | Aver FB3028-RT1 | Camera | 2.15.1076.78 | 1 | 3 | + | + | + | - |  | 1920x1080 |  | - | - | - | - |  | - | - | - |  |  |  | - | - | - |  | For this camera, the “Contrast” setting has been removed due to a problem with the image being exposed when connecting the camera to AxxonPSIM. To receive video in three-stream mode, you must enable the corresponding mode in the camera’s web interface
Aver | Aver FD2000 | Camera | 0.1.28 | 1 | 3 | + | - | + | - |  | 1920x1080 |  | - | + | - | - |  | - | - | - |  |  |  | - | - | - |  | The TV standard setting value in the AxxonSoft/Axxon software should be set in accordance with the TV standard value in the web interface.
Aver | Aver FX2000 | Camera | 2.15.1076.78 | 1 | 3 | + | + | + | - |  | 1920x1080 |  | - | - | - | - |  | - | - | - |  |  |  | - | - | - |  | For this camera, the “Contrast” setting has been removed due to a problem with the image being exposed when connecting the camera to AxxonPSIM. To receive video in three-stream mode, you must enable the corresponding mode in the camera’s web interface
Aver | Aver SF1311H-C | Camera | 5.a.2.7766 | 1 | 2 | + | + | + | - |  | 1280x1024 |  | - | - | - | - |  | - | - | - |  |  |  | - | - | -
Aver | Aver SF2121H-BHR | Camera | 1.1.1.38 | 1 | 3 | + | + | + | - |  | 1920x1080 |  | - | + | - | + |  | - | - | - |  |  |  | - | - | - |  | The camera transmits video only in Full HD (1920x1080). If you select lower resolutions, the image is cropped to the required size. The display area is configured via the web interface.
Axis | Axis 210A | Camera | 4.47 | 1 | - | + | + | - | - |  | 640x480 |  | - | + | + | - |  | - | + | + |  |  |  | - | - | -
Axis | Axis 211 | Camera | 4.40 | 1 | - | + | + | - | - |  | 640x480 |  | - | - | - | - |  | - | + | + |  |  |  | - | - | -
Axis | Axis 211W | Camera | 4.40.1 | 1 | - | + | + | - | - |  | 640x480 |  | - | + | + | - |  | - | + | + |  |  |  | - | - | -
Axis | Axis 212PTZ | Camera | 4.40 | 1 | - | + | + | - | - |  | 640x480 |  | - | + | + | + |  | - | + | + |  |  |  | - | - | -
Axis | Axis 214PTZ | Camera | 4.40 | 1 | 1 | + | + | - | - |  | 704x576 |  | - | + | + | + |  | - | + | + |  |  |  | - | - | -
Axis | Axis 215PTZ | Camera | 4.40 | 1 | - | + | + | - | - |  | 704x576 |  | - | + | + | + |  | - | + | + |  |  |  | - | - | -
Axis | Axis 216FD | Camera | 4.47 | 1 | - | + | + | - | - |  | 640x480 |  | + | + | - | - |  | - | + | + |  |  |  | - | - | - |  | To enable multicast in AxxonPSIM, you need to add the Axis string parameter with the value multicast in the key registry at the address (HKEY_LOCAL_MACHINE\SOFTWARE\AxxonSoft\PSIM\Video\TransportProtocols)
Axis | Axis 216MFD | Camera | 4.47.1 | 1 | - | + | + | - | - |  | 1280x1024 |  | - | + | + | - |  | - | + | + |  |  |  | - | - | - |  | 1. FPS limitations of the camera itself: - 1280x1024 - max. 12 fps for MJPEG and 8 fps for MPEG-4 - 1024x768 - max. 20 fps for MJPEG and 13 fps for MPEG-4
Axis | Axis 221 | Camera | 4.45.1 | 1 | - | + | + | - | - |  | 640x480 |  | + | - | - | - |  | - | + | + |  |  |  | - | - | - |  | maximum fps value = 49 To enable multicast in AxxonPSIM, you need to add the Axis string parameter with the value multicast in the key registry at the address (HKEY_LOCAL_MACHINE\SOFTWARE\AxxonSoft\PSIM\Video\TransportProtocols)
Axis | Axis 223M | Camera | 4.47 | 1 | - | + | + | - | - |  | 1600x1200 (MJPEG) / 640x480 (MPEG) |  | - | + | + | - |  | - | + | + |  |  |  | - | - | - |  | The camera has two modes. “Normal resolutions (NR)” and “Widescreen resolutions (WR)”. Accordingly, the set of resolutions for these modes is different, fps is also different. For NR max fps=9, for WR max fps=12. This is a limitation of the camera itself.
Axis | Axis 232D+ | Camera | 4.47 | 1 | - | + | + | - | - |  | 704x576 |  | + | - | - | +. |  | - | - | + |  |  |  | - | - | - |  | To enable multicast in AxxonPSIM, you need to add the Axis string parameter with the value multicast in the key registry at the address (HKEY_LOCAL_MACHINE\SOFTWARE\AxxonSoft\PSIM\Video\TransportProtocols)
Axis | Axis 233D | Camera | 4.48 | 1 | - | + | + | - | - |  | 704x576 |  | - | + | - | +. |  | - | + | + |  |  |  | - | - | - |  | For AxxonPSIM software, the camera supports a lens orientation mode at an arbitrary angle: ContinuousMode, see the AxxonPSIM documentation. Available in intelligence versions starting from 4.9.5.1991 and driver pack starting from 3.32.1627.
Axis | Axis 240Q encoder | Encoder | 4.40 | 4 | - | + | - | - | - |  | 704x576 |  | - | - | - | + |  | - | + | + |  |  |  | - | - | -
Axis | Axis 241Q encoder | Encoder | 4.47 | 4 | 4 | + | + | - | - |  | 704x576 | 704x576 | - | - | - | + | - | - | + | + | - |  |  | - | - | - |  | To enable multicast in AxxonPSIM, you need to add the Axis string parameter with the value multicast in the key registry at the address (HKEY_LOCAL_MACHINE\SOFTWARE\AxxonSoft\PSIM\Video\TransportProtocols)
Axis | Axis 241QA encoder | Encoder | 4.47 | 4 | - | + | + | - | - |  | 704x576 |  | - | + | + | + |  | - | + | + |  |  |  | - | - | -
Axis | Axis 241S encoder | Encoder | 4.47 | 1 | 1 | + | + | - | - |  | 704x576 | 704x576 | - | - | - | + | - | - | + | + | - |  |  | - | - | -
Axis | Axis 243Q blade encoder | Encoder | 4.41 | 4 | - | + | + | - | - |  | 704x576 |  | + | - | - | + |  | - | + | + |  |  |  | - | - | - |  | IMPORTANT! This server is a device for connecting 4 analog cameras, but each server channel has its own IP address. Therefore, in AxxonSoft software, in order to use all 4 channels, you need to create 4 Grabbers (each channel has its own grabber). Therefore, you need to have a corresponding key. rays/relays - one for each input, i.e. You cannot create multiple rays/relays for different channels for one camera. To enable multicast in AxxonPSIM, you need to add the Axis string parameter with the value multicast in the key registry at the address (HKEY_LOCAL_MACHINE\SOFTWARE\AxxonSoft\PSIM\Video\TransportProtocols)
Axis | Axis 243SA encoder | Encoder | 4.45 | 1 | - | + | + | - | - |  | 704x576 |  | + | + | + | + |  | - | + | + |  |  |  | - | - | - |  | To enable multicast in AxxonPSIM, you need to add the Axis string parameter with the value multicast in the key registry at the address (HKEY_LOCAL_MACHINE\SOFTWARE\AxxonSoft\PSIM\Video\TransportProtocols)
Axis | Axis 247S encoder | Encoder | 4.42 | 1 | - | + | + | - | - |  | 704x576 |  | - | + | - | - |  | - | + | + |  |  |  | - | - | -
Axis | Axis F41 | Camera | 5.85.3 | 1 | 5 | + | - | + | - |  | 1920x1080 | 1920x1080 | - | + | + | - | - | - | + | + | + | Glassbreak detection, Vehicle horn detection, Tamper detection, Aggression detection, Audio detection, Gunshot detection, Motion detection | + | - | - | - |  | The device has 4 alarm I/O ports, each of which can be configured as a beam or a relay. To do this, they must be configured in the device’s web interface. The product does not have the ability to configure the port for both output and input, so 4 beams and 4 relays are prescribed. Aggression Detector, Car alarm Detector, Glassbreak Detector, Gunshot Detector are integrated for the camera. All these detectors are installed on the camera in separate modules. For the built-in tracker to work, you need to load the tracker module onto the camera. You also need to install product versions no lower than AxxonPSIM v4.10.1.1838 / AxxonOne 4.0.0.4276 Replication of the archive from the camera works at x1 speed (at the same speed as the archive is played back)
Axis | Axis F44 | Main unit | 5.85.3 | 4 | 5 | + | - | + | - |  | 1920x1080 | depends on device parameters | - | - | - | - | - | - | - | + | - | Glassbreak detection, Vehicle horn detection, Aggression detection, Gunshot detection, Motion detection | + | - | - | - |  | Some settings are dependent on others, for example, the “WDR Mode” setting is available only when selecting the Video Capture Mode “720p 1280 x 720 (16:9) / 15/12.5 fps (WDR)”. It is necessary to monitor the availability of settings through the device’s web interface. The range of values ​​for the “maximum keyframe interval length” setting depends on the fixed reference frequency. Aggression Detector, Car alarm Detector, Glassbreak Detector, Gunshot Detector are integrated for the camera. All these detectors are installed on the camera in separate modules. Replication of the archive from the camera operates at x1 speed (at the same speed as the archive is played back)
Axis | Axis M1011 | Camera | 5.00 | 1 | - | + | + | +. | - |  | 640x480 |  | - | - | - | - |  | - | - | - |  |  |  | - | - | - |  | 1. When viewing H.264 video with maximum settings, the effect of video displaying in a “ragged” rhythm may occur (the video stream is jerky, the frame display frequency “floats”). To eliminate this effect, you need to change the settings (quality, as well as frame rate and resolution) downward.
Axis | Axis M1011-W | Camera | 5.00 | 1 | - | + | + | +. | - |  | 640x480 |  | - | - | - | - |  | - | - | - |  |  |  | - | - | - |  | 1. When viewing H.264 video with maximum settings, the effect of video displaying in a “ragged” rhythm may occur (the video stream is jerky, the frame display frequency “floats”). To eliminate this effect, you need to change the settings (quality, as well as frame rate and resolution) downward.
Axis | Axis M1013 / M1033-W | Camera | 5.40.5.2 | 1 | 5 | + | - | + | - |  | 800x600 | - | - | - | - | + | - | - | - | - | - | Motion detection | + | - | - | - |  | Only the first stream is configured via AxxonOne, the rest are configured via the web interface; when the “digital ptz telemetry” setting is enabled, some settings are not applied, in particular the video stream. To connect the camera as an ONVIF device, you need to make additional settings via the web interface: synchronize the time with the local server. add an ONVIF user; uncheck Enable replay attack protection along the path: System Options -> Advanced -> Plain Config -> Select Group -> Web-serviceFor the built-in tracker to work, you need to load the tracker module onto the camera. You also need to install product versions no lower than AxxonPSIM v4.10.1.1838 / AxxonOne 4.0.0.4276
Axis | Axis M1014 / M1004-W | Camera | 5.40.5.1 | 1 | 5 | + | - | + | - |  | 1280x800 | - | - | - | - | + | - | - | - | - | - | Tamper detection, Motion detection | + | - | - | - |  | For digital telemetry to work, you need to enable the appropriate setting on the camera. For the built-in tracker to work, you need to load the tracker module onto the camera. You also need to install product versions no lower than AxxonPSIM v4.10.1.1838 / AxxonOne 4.0.0.4276
Axis | Axis M1031-W | Camera | 5.20.3 | 1 | 5 | + | +. | +. | - |  | 640x480 |  | - | + | +. | - |  | - | - | - |  | Tamper detection, Audio detection, Motion detection |  | - | - | -
Axis | Axis M1034-W | Camera | 5.40.5.4 | 1 | 1 | + | - | + | - |  | 1280x800 | - | - | + | + | + | - | - | - | - | - | Tamper detection, Audio detection, Motion detection | + | - | - | - |  | For the built-in tracker to work, you need to load the tracker module onto the camera. You also need to install product versions no lower than AxxonPSIM v4.10.1.1838 / AxxonOne 4.0.0.4276
Axis | Axis M1054 | Camera | 5.15.1 | 1 | - | - | - | + | - |  | 1280x800 | - | - | + | - | + | - | - | - | - | - | Tamper detection, Audio detection, Motion detection | + | - | - | - |  | The camera is not rotating, but there is “digital telemetry”. To make it work in PSIM, you need to check the “enable PTZ” box in the native web interface. When “digital telemetry” is enabled, the resolution of the video stream will be limited by the resolution set in the telemetry settings in the web interface. In this case, the resolution switch in PSIM will be ignored. Preset No. 1 is reserved for Home position. For the built-in tracker to work, you need to load the tracker module onto the camera. You also need to install product versions no lower than AxxonPSIM v4.10.1.1838 / AxxonOne 4.0.0.4276
Axis | Axis M1103 | Camera | 5.08.1 | 1 | - | - | - | +. | - |  | 800x600 |  | - | - | - | + |  | - | - | - |  |  |  | - | - | - |  | 1. The camera is not PTZ, but there is “digital telemetry”. To make it work in PSIM you need to check the “enable PTZ” box in the native web. 2. When “digital telemetry” is enabled, the resolution of the video stream will be limited by the resolution set in the telemetry settings in the web interface. In this case, the permission switch in PSIM will be ignored. 3. Preset No. 1 is reserved for Home position
Axis | Axis M1104 | Camera | 5.09 | 1 | - | - | - | +. | - |  | 1280x800 |  | - | - | - | + |  | - | - | - |  |  |  | - | - | - |  | 1. The camera is not PTZ, but there is “digital telemetry”. To make it work in PSIM you need to check the “enable PTZ” box in the native web. 2. When “digital telemetry” is enabled, the resolution of the video stream will be limited by the resolution set in the telemetry settings in the web interface. In this case, the permission switch in PSIM will be ignored. 3. Preset No. 1 is reserved for Home position
Axis | Axis M1113 | Camera | 5.09 | 1 | - | - | - | + | - |  | 800x600 |  | - | - | - | + |  | - | - | - |  |  |  | - | - | - |  | 1. The camera is not PTZ, but there is “digital telemetry”. To make it work in PSIM you need to check the “enable PTZ” box in the native web. 2. When “digital telemetry” is enabled, the resolution of the video stream will be limited by the resolution set in the telemetry settings in the web interface. In this case, the permission switch in PSIM will be ignored. 3. Preset No. 1 is reserved for Home position
Axis | Axis M1114 | Camera | 5.08 | 1 | - | - | - | +. | - |  | 1280x800 |  | - | - | - | - |  | - | - | - |  |  |  | - | - | - |  | 1. The camera is not PTZ, but there is “digital telemetry”. To make it work in PSIM you need to check the “enable PTZ” box in the native web. 2. When “digital telemetry” is enabled, the resolution of the video stream will be limited by the resolution set in the telemetry settings in the web interface. In this case, the permission switch in PSIM will be ignored. 3. Preset No. 1 is reserved for Home position
Axis | Axis M1125 / M1125-E | Camera | 5.75.3.3 | 1 | 5 | + | - | + | - |  | 1920x1080 | - | - | - | - | + | - | - | - | - | - | Motion detection | + | - | - | - |  | In AxxonPSIM software, to get the maximum resolution of 1920x1080, you need to enable the “use device settings” setting and set the resolution value in the camera web interface. For the built-in tracker to work, you need to load the tracker module onto the camera. You also need to install product versions no lower than AxxonPSIM v4.10.1.1838 / AxxonOne 4.0.0.4276
Axis | Axis M1144-L | Camera | 5.40.10.6 | 1 | 5 | + | - | + | - |  | 1280x800 |  | - | - | - | + |  | - | + | + | - | Tamper detection, Motion detection |  | - | - | - |  | 1. The following resolutions are not available for the MJPEG codec on the device: 480x300480x270800x500800x450 2. Replication of the archive from the camera works at x1 speed (at the same speed as the archive is played back)
Axis | Axis M3004-V | Camera | 5.40.5 | 1 | 5 | + | - | + | - |  | 1280x800 | - | - | - | - | + | - | - | - | - | - |  | + | - | - | - |  | For the built-in tracker to work, you need to load the tracker module onto the camera. You also need to install product versions no lower than AxxonPSIM v4.10.1.1838 / AxxonOne 4.0.0.4276
Axis | Axis M3005-V | Camera | 5.40.5.5 | 1 | 5 | + | - | + | - |  | 1920x1080 | - | - | - | - | + | - | - | - | - | - | Tamper detection, Motion detection | + | - | - | - |  | For the built-in tracker to work, you need to load the tracker module onto the camera. You also need to install product versions no lower than AxxonPSIM v4.10.1.1838 / AxxonOne 4.0.0.4276
Axis | Axis M3006-V | Camera | 5.40.13.2 | 1 | 5 | + | - | + | - |  | 2048x1536 | - | - | - | - | + | - | - | - | - | - | Tamper detection, Motion detection | + | - | - | - |  | For digital telemetry to work, you must enable the appropriate setting.
Axis | Axis M3007-P / M3007-PV | Fisheye Camera | 5.70.1.2 | 1 | 12 | + | - | + | - |  | 2592x1944 | - | - | - | - | - | - | - | - | - | - |  | + | - | - | - |  | The camera has two degrees of freedom of a rotating mount. If you open the casing, the camera can be tilted up and down, as well as rotated around the axis of the lens. For the “Video image rotation” setting to work correctly, it is necessary to install the rotating mount in the correct position. Streams 0-4 correspond to the 360° viewing mode, streams 5-11 each correspond to its own viewing mode: panorama, double panorama, etc. In AxxonPSIM, only the Overview viewing mode is available. For the built-in tracker to work, you need to load the tracker module onto the camera. You also need to install product versions no lower than AxxonPSIM v4.10.1.1838 / AxxonOne 4.0.0.4276
Axis | Axis M3011 | Camera | 5.01 | 1 | - | + | + | +. | - |  | 640x480 |  | - | - | - | - |  | - | - | - |  |  |  | - | - | - |  | 1. When viewing H.264 video with maximum settings, the effect of video displaying in a “ragged” rhythm may occur (the video stream is jerky, the frame display frequency “floats”). To eliminate this effect, you need to change the settings (quality, as well as frame rate and resolution) downward.
Axis | Axis M3014 | Camera | 5.05 | 1 | - | + | - | +. | - |  | 1280x800 | - | - | - | - | + | - | - | - | - | - |  | + | - | - | - |  | The camera is not rotating, but there is “digital telemetry”. To make it work in PSIM, you need to check the “enable PTZ” box in the native web; the telemetry results will be visible when the picture is zoomed in sufficiently. When “digital telemetry” is enabled, the resolution of the video stream will be limited by the resolution set in the telemetry settings. In this case, the resolution switch in PSIM will be ignored. For the H.264 video stream to work correctly, the “Quality” setting should be set to the middle position. For the built-in tracker to work, you need to load the tracker module onto the camera. You also need to install product versions no lower than AxxonPSIM v4.10.1.1838 / AxxonOne 4.0.0.4276
Axis | Axis M3024-LVE | Camera | 5.40.5 | 1 | 2 | + | - | + | - |  | 1280x800 | - | - | - | - | + | - | - | - | - | - | Motion detection | + | - | - | - |  | For the built-in tracker to work, you need to load the tracker module onto the camera. You also need to install product versions no lower than AxxonPSIM v4.10.1.1838 / AxxonOne 4.0.0.4276
Axis | Axis M3025-VE | Camera | 5.51.5.1 | 1 | 5 | + | - | + | - |  | 1920x1080 | 1920x1080 | - | - | - | + | - | - | - | - | + | Tamper detection, Motion detection | - | - | - | - |  | Digital PTZ on the camera is available if you enable the Enable View Area parameter in Camera Settings on the web (Digital PTZ telemetry in AxxonOne) If digital PTZ is activated, the resolution on the first stream is not applied from AxxonOne In the absence of AxxonPSIM video software, you should create a key in the DecompressorResetOnErrorTimeout registry with a value of 180 or more, along the path HKEY_LOCAL_MACHINE\SOFTWARE\WOW6432Node\AxxonSoft\AxxonPSIM\Video for x64, or HKEY_LOCAL_MACHINE\SOFTWARE\AxxonSoft\PSIM\Video\ for x32
Axis | Axis M3026-VE | Camera | 5.55.1 | 1 | 5 | + | - | + | - |  | 2048x1536 | - | - | - | - | + | - | - | - | - | - | Motion detection | + | - | - | - |  | The maximum resolution depends on the "Video capture mode" setting. Additional streams are configured in the camera web interface (Stream Profiles). The camera does not support image settings via Onvif. To manage digital telemetry in AxxonOne, you must enable the Digital PTZ telemetry setting. For the built-in tracker to work, you need to load the tracker module onto the camera. You also need to install product versions no lower than AxxonPSIM v4.10.1.1838 / AxxonOne 4.0.0.4276
Axis | Axis M3037-PVE | Fisheye Camera | 5.75.1 | 1 | 14 | + | - | + | - |  | 2592x1944 | - | - | - | - | - | - | - | - | - | - | Motion detection | + | - | - | - |  | Streams 0-4 correspond to the 360° viewing mode, streams 5-11 each correspond to its own viewing mode: panorama, double panorama, etc. Only the Overview viewing mode is available in AxxonPSIM. For the built-in tracker to work, you need to load the tracker module onto the camera. You also need to install product versions no lower than AxxonPSIM v4.10.1.1838 / AxxonOne 4.0.0.4276 Archive replication from the camera works at x1 speed (at the same speed as the archive is played back)
Axis | Axis M3113-R | Camera | 5.12 | 1 | - | - | - | + | - |  | 800x600 |  | - | - | - | + |  | - | - | - |  |  |  | - | - | - |  | at the Digital PTZ camera (digital telemetry)
Axis | Axis M3114-R | Camera | 5.12 | 1 | 5 | - | - | +. | - |  | 1280x800 |  | - | - | - | + |  | - | - | - |  |  |  | - | - | - |  | 1. The camera is not PTZ, but there is “digital telemetry”. To make it work in PSIM you need to check the “enable PTZ” box in the native web. 2. When “digital telemetry” is enabled, the resolution of the video stream will be limited by the resolution set in the telemetry settings in the web interface. In this case, the permission switch in PSIM will be ignored.
Axis | Axis M3203 | Camera | 5.11 | 1 | - | - | - | +. | - |  | 800x600 |  | - | - | - | + |  | - | - | - |  |  |  | - | - | - |  | 1. The camera is not PTZ, but there is “digital telemetry”. To make it work in PSIM you need to check the “enable PTZ” box in the native web. 2. When “digital telemetry” is enabled, the resolution of the video stream will be limited by the resolution set in the telemetry settings in the web interface. In this case, the permission switch in PSIM will be ignored. 3. Preset No. 1 is reserved for Home position
Axis | Axis M3204 | Camera | 5.40.9.2 | 1 | 5 | + | - | + | - |  | 1280x800 |  | - | - | - | + |  | - | - | - |  | Tamper detection, Motion detection |  | - | - | - |  | The camera is not PTZ, but there is digital telemetry. To make it work in PSIM, you need to enable the settings in the web interface to enable PTZ. When digital telemetry is enabled, the resolution of the video stream will be limited to the resolution set in the telemetry settings in the web interface. In this case, the permission switch in PSIM will be ignored. Preset No. 1 is reserved for Home position. In ASIP streams 2 to 5 (Auto) respond to Stream Profiles of the web interface and are set only from there
Axis | Axis M5013 | Camera | 5.25.2 | 1 | 5 | + | - | + | - |  | 800x600 |  | - | + | - | + |  | - | - | - |  | Audio detection, Motion detection |  | - | - | - |  | The camera has 5 video streams:0. Receive H.264/MJPEG video and apply settings.1. Corresponds to the "Quality" profile in the camera web interface. Receiving video without settings.2. Corresponds to the "Balanced" profile in the camera web interface. Receiving video without settings.3. Corresponds to the "Bandwith" profile in the camera web interface. Receiving video without settings.4. Corresponds to the "Mobile" profile in the camera web interface. Receiving video without settings. When using streams 1-4, after changing the settings (via the web interface), you must restart the stream or the “camera” object. Built-in analytics works: In the 0th stream in any codec. In any other stream, but only in H.264. The camera is rotary, but it only has digital zoom. Image settings do not work through Onvif - a device problem. The camera’s operation was tested only using the TCP protocol - due to the features of the remote access.
Axis | Axis M5014 / M5014-V | Camera | 5.40.11.2 | 1 | 5 | + | - | + | - |  | 1280x720 |  | - | + | - | + |  | - | - | - | - | Audio detection, Motion detection |  | - | - | -
Axis | Axis M7001 encoder | Encoder | 5.02 | 1 | - | + | - | +. | - |  | 720x576 |  | - | - | - | + |  | - | - | - |  | Motion detection |  | - | - | - |  | 1. When viewing H.264 video with maximum settings, the effect of video displaying in a “ragged” rhythm may occur (the video stream is jerky, the frame display frequency “floats”). To eliminate this effect, you need to change the settings (quality, as well as frame rate and resolution) downward.
Axis | Axis M7011 encoder | Encoder | 5.75.1 | 1 | 5 | + | - | + | - |  | 720x576 | - | - | - | - | - | - | - | - | - | - |  |  | - | - | - |  | Replication of the archive from the camera works at x1 speed (at the same speed as the archive is played back)
Axis | Axis M7014 encoder | Encoder | 5.40.7.1 | 4 | 5 | + | - | + | - |  | 720x576 |  | - | - | - | + |  | - | - | - |  | Tamper detection, Motion detection |  | - | - | -
Axis | Axis M7016 encoder | Encoder | 5.51.1 | 16 | 5 | + | - | + | - |  | 720x576 |  | - | - | - | + |  | - | - | - |  | Motion detection |  | - | - | -
Axis | Axis P12/M20 | Camera | 5.40.12 | 1 | 1 | + | - | + | - |  | 1280x720 |  | - | - | - | - |  | - | - | - |  |  |  | - | - | -
Axis | Axis P1311 | Camera | 5.01.1 | 1 | - | + | + | +. | - |  | 640x480 |  | - | + | + | - |  | - | + | + |  |  |  | - | - | - |  | 1. When viewing H.264 video with maximum settings, the effect of video displaying in a “ragged” rhythm may occur (the video stream is jerky, the frame display frequency “floats”). To eliminate this effect, you need to change the settings (quality, as well as frame rate and resolution) downward.
Axis | Axis P1343 | Camera | 5.06 | 1 | - | - | - | + | - |  | 800x600 |  | - | + | + | + |  | - | + | + |  |  |  | - | - | - |  | 1) this camera is an analogue of the Axis P1344 camera, from which it differs in a different set of video stream resolutions. 2) the camera is not rotating, but there is “digital telemetry”. To make it work in PSIM you need to check the “enable PTZ” box in the native web. 3) when “digital telemetry” is enabled, the resolution of the video stream will be limited by the resolution set in the telemetry settings. In this case, the permission switch in PSIM will be ignored.
Axis | Axis P1346 | Camera | 5.40.9.5 | 1 | 5 | + | - | + | - |  | 2048x1536 |  | - | + | +. | + |  | - | + | + | - | Tamper detection, Audio detection, Motion detection |  | - | - | - |  | 1. The camera is not PTZ, but there is “digital telemetry”. To make it work in PSIM, you need to check the “enable PTZ” box in the native web, in View Areas mode 2. When “digital telemetry” is enabled, the resolution of the video stream will be limited by the resolution set in the telemetry settings. In this case, the permission switch in PSIM will be ignored. 3. Preset No. 1 is reserved for Home position 4. The maximum resolution depends on the Capture mode enabled on the camera 5. In Capture mode, HDTV or 2MP Full Resolution video is not displayed in PSIM. For the video to appear, you need to change the resolution in the web interface to 1920x1080 or 1600x1200, respectively. High and Standard resolutions are available in all Capture modes 6. Replication of the archive from the camera works at x1 speed (at the same speed as the archive is played back)
Axis | Axis P1347 | Camera | 5.11 | 1 | - | - | - | +. | - |  | 2560x1920 | depends on device parameters | - | + | + | + | - | - | + | + | - |  |  | - | - | - |  | 1. The camera is not PTZ, but there is “digital telemetry”. To make it work in PSIM, you need to check the “enable PTZ” box in the native web, in View Areas mode 2. When “digital telemetry” is enabled, the resolution of the video stream will be limited by the resolution set in the telemetry settings. In this case, the permission switch in PSIM will be ignored. 3. Preset No. 1 is reserved for Home position 4. The maximum resolution depends on the Capture mode enabled on the camera 5. In Capture mode, HDTV, 2MP or 3MP Full Resolution video is not displayed in PSIM. For the video to appear, you need to change the resolution in the web interface to 1920x1080 or 1600x1200 or 2048x1536, respectively. High and Standard resolutions are available in all Capture modes
Axis | Axis P1353 / P1353-E | Camera | 5.40.19 | 1 | 5 | + | - | + | - |  | 800x600 |  | - | + | + | + |  | - | + | + | - | Tamper detection, Audio detection, Motion detection |  | - | - | -
Axis | Axis P1354 / P1354-E | Camera | 5.40.18 | 1 | 5 | + | - | + | - |  | 1280x960 |  | - | + | + | + |  | - | + | - | - | Tamper detection, Audio detection, Motion detection |  | - | - | - |  | Built-in detectors only work with the MJPEG codec. The camera has two degrees of freedom of a rotary mount. If you open the casing, the camera can be tilted up and down, as well as rotated around the axis of the lens. For the “Video image rotation” setting to work correctly, you must install the rotating mount in the correct position.
Axis | Axis P1355 / P1355-E | Camera | 5.60.1.1 | 1 | 5 | + | - | + | - |  | 1920x1080 | - | - | + | + | + | - | - | + | + | - | Tamper detection, Audio detection, Motion detection | + | - | - | - |  | In order for digital telemetry to work on the camera, you need to enable the appropriate setting. The camera has two degrees of freedom of a rotating mount. If you open the casing, the camera can be tilted up and down, as well as rotated around the axis of the lens. For the “Video image rotation” setting to work correctly, you must install the rotating mount in the correct position. Features of multicast operation. For multicast to work correctly in products, it is necessary to disable the “Always Multicast” setting in the camera’s web interface, in the RTP menu, and set the value 0 for the video port. If you register a specific port or enable the “Always Multicast” setting, then in the product you can only receive one multicast stream (since in this case the camera broadcasts only one stream). For the built-in tracker to work, you need to load the tracker module onto the camera. You also need to install product versions no lower than AxxonPSIM v4.10.1.1838 / AxxonOne 4.0.0.4276 Archive replication from the camera works at x1 speed (at the same speed as the archive is played back)
Axis | AXIS P1357 / P1357-E | Camera | 5.40.19.1 | 1 | 5 | + | - | + | - |  | 2592x1944 | - | - | + | + | + | - | - | + | + | - | Tamper detection, Audio detection, Motion detection | + | - | - | - |  | The maximum resolution in AxxonPSIM depends on the "Capture mode" setting in the camera's web interface. For the built-in tracker to work, you need to load the tracker module onto the camera. You also need to install product versions no lower than AxxonPSIM v4.10.1.1838 / AxxonOne 4.0.0.4276
Axis | Axis P1365 / P1365-E | Camera | 5.75.3.1 | 1 | 5 | + | - | + | - |  | 1920x1200 | - | - | + | + | + | - | - | + | + | - | Tamper detection, Audio detection, Motion detection | + | - | - | - |  | To use sound, you must activate it through the camera's web interface. To use rays and relays, you must first configure them in the appropriate menu in the camera's web interface. It is impossible to obtain video from the camera with the MJPEG codec, maximum resolution and quality, the stream is more than 100 Mbit/s and exceeds the capabilities of the camera's network interface. It is impossible to obtain 4 h264 streams with high quality and frame rate, the camera cannot cope, the frame rate drops. The value of the "Maximum length of the key frame interval" setting cannot be less than the setting value “Interval for turning on reference frames” To change the time units of the built-in hacking detector, you must change both the units of measurement and the time interval at the same time. To work with built-in analytics in AxxonOne, you must create an “Event Flow” detector through which all events from all detectors will arrive. In AxxonPSIM, events come through the event_stream detector. For the built-in tracker to work, you need to load the tracker module onto the camera. You also need to install product versions no lower than AxxonPSIM v4.10.1.1838 / AxxonOne 4.0.0.4276 Archive replication from the camera works at x1 speed (at the same speed as the archive is played back)
Axis | Axis P3301 / P3301-V | Camera | 5.11 | 1 | - | - | - | +. | - |  | 640x480 |  | - | + | + | - |  | - | + | + | - |  |  | - | - | - |  | 1. When viewing H.264 video with maximum settings, the effect of video displaying in a “ragged” rhythm may occur (the video stream is jerky, the frame display frequency “floats”). To eliminate this effect, you need to change the settings (quality, as well as frame rate and resolution) downward.
Axis | Axis P3304 / P3304-V | Camera | 5.40.9.2 | 1 | 4 | + | - | + | - |  | 1280x800 |  | - | + | + | + |  | - | + | + | - | Audio detection |  | - | - | - |  | When viewing H.264 video with maximum settings, the effect of video display in a “ragged” rhythm may occur (the video stream is jerky, the frame rate “floats”). To eliminate this effect, you need to change the settings (quality, as well as frame rate and resolution) downward. Setting range The maximum exposure time and minimum exposure time depend on the value of the Exposure Mode setting
Axis | Axis P3343 | Camera | 5.20.1 | 1 | - | + | - | +. | - |  | 800x600 |  | - | + | + | + |  | - | + | + |  |  |  | - | - | - |  | 1. The camera is not PTZ, but there is “digital telemetry”. To make it work in PSIM, you need to check the “enable PTZ” box in the native web, set the resolution to no more than the limit on the telemetry page and make an increase. 2. in addition to “digital” telemetry, the camera has optical zoom and focus, but they are not integrated. Configured from the native web. 3. preset No. 1 = home position 4. When viewing H.264 video with maximum settings, the effect of video displaying in a “ragged” rhythm may occur (the video stream is jerky, the frame display frequency “floats”). To eliminate this effect, you need to change the settings (quality, as well as frame rate and resolution) downward. 5. In the microphone settings, when selecting the AAC codec and the sampling frequency of 8 KHz, you must select a bitrate <= 32 Kbps
Axis | Axis P3344 | Camera | 5.06 | 1 | - | - | - | +. | - |  | 1280x800 |  | - | + | + | + |  | - | + | + |  |  |  | - | - | - |  | 1. The camera is not PTZ, but there is “digital telemetry”. To make it work in PSIM, you need to check the “enable PTZ” box in the native web; the telemetry results will be visible when the picture is zoomed in sufficiently. 2. When “digital telemetry” is enabled, the resolution of the video stream will be limited by the resolution set in the telemetry settings. In this case, the permission switch in PSIM will be ignored. 3. In addition to “digital” telemetry, the camera has optical zoom and focus, but they are not integrated. Configured from the native web. 4. Preset No. 1 is reserved for Home Position
Axis | Axis P3346 / P3346-V / P3346-VE | Camera | 5.50.3.1 | 1 | 5 | + | - | + | - |  | 2048x1536 | depends on device parameters | - | + | + | + | - | - | + | + | - | Tamper detection, Audio detection, Motion detection | + | - | - | - |  | When using streams 1-4, after changing the settings (via the web interface), you must restart the stream or the “camera” object. Built-in analytics works: In the 0th stream in any codec. In any other stream, but only in H.264. In maximum resolution with maximum quality, slowdowns and video distortion are possible when shooting fast moving objects. The camera has “digital” PTZ. For “digital” PTZ to work in AxxonPSIM, you need to enable it in the camera web interface, set the resolution to no more than the limit on the telemetry page, and zoom in. Features of multicast operation. For multicast to work correctly in products, it is necessary to disable the “Always Multicast” setting in the RTP menu in the camera’s web interface and set the value 0 for the video port. If you register a specific port or enable the “Always Multicast” setting, then in the product you can only receive one multicast stream (since in this case the camera broadcasts only one stream) preset No. 1 = home position For the AAC codec there is a relationship between the bitrate and the sampling frequency. The configuration for the microphone is not available in the web interface: codec AAC, bitrate-8, frequency-16. For the built-in tracker to work, you need to load the tracker module onto the camera. You also need to install product versions no lower than AxxonPSIM v4.10.1.1838 / AxxonOne 4.0.0.4276
Axis | Axis P3353 | Camera | 5.40.10.2 | 1 | 5 | + | - | + | - |  | 800x600 |  | - | - | - | +. |  | - | - | - |  | Motion detection |  | - | - | - |  | In order for telemetry to work, you must enable the “Digital PTZ telemetry” setting. When this option is enabled, the video stream settings do not work.
Axis | Axis P3354 | Camera | 5.40.17 | 1 | 5 | + | - | + | - |  | 1280x960 | - | - | - | - | + | - | - | - | - | - | Tamper detection, Motion detection | + | - | - | - |  | In order for telemetry to work, you need to enable the corresponding setting in the camera properties. When the “Digital PTZ telemetry” option is enabled, the video stream settings do not work. For the built-in tracker to work, you need to load the tracker module onto the camera. You also need to install product versions no lower than AxxonPSIM v4.10.1.1838 / AxxonOne 4.0.0.4276
Axis | Axis P3363-V / P3363-VE | Camera | 5.40.10.2 | 1 | 5 | + | - | + | - |  | 800x600 |  | - | - | - | + |  | - | - | - | - |  |  | - | - | - |  | In ASIP, streams 2 to 5 (Auto) respond to Stream Profiles of the web interface and are set only from there. For telemetry to work, you need to enable Enable View Areas in the web interface
Axis | Axis P3364-V / P3364-VE / P3364-L / P3364-LV / P3364-LVE | Camera | 5.40.17 | 1 | 5 | + | - | + | - |  | 1280x960 | depends on device parameters | - | + | + | +. | - | - | + | + | - | Tamper detection, Audio detection, Motion detection |  | - | - | - |  | The camera has 5 video streams:0. Receiving H.264/MJPEG video and applying settings1. - 4. Corresponds to the "Quality", "Balanced", "Bandwith" and "Mobile" profiles in the camera web interface. Receiving video without settings. When the "Digital PTZ telemetry" option is enabled, the video stream settings do not work.
Axis | Axis P3367-V / P3367-VE | Camera | 5.40.3.2 | 1 | 5 | + | - | + | - |  | 2592x1944 | depends on device parameters | - | + | + | + | - | - | + | + | - | Tamper detection, Audio detection, Motion detection | + | - | - | - |  | In ASIP, streams 2 to 5 (Auto) respond to Stream Profiles of the web interface and are set only from there. For telemetry to work, you need to enable Enable View Areas in the web interface. For the built-in tracker to work, you need to load the tracker module onto the camera. You also need to install product versions no lower than AxxonPSIM v4.10.1.1838 / AxxonOne 4.0.0.4276
Axis | Axis P5512 / P5512-E | Camera | 5.25 | 1 | 5 | + | - | + | - |  | 704x576 |  | - | - | - | + |  | - | - | - |  | Motion detection |  | - | - | - |  | The camera has 5 video streams:0. Receive H.264/MJPEG video and apply settings.1. Corresponds to the "Quality" profile in the camera web interface. Receiving video without settings.2. Corresponds to the "Balanced" profile in the camera web interface. Receiving video without settings.3. Corresponds to the "Bandwith" profile in the camera web interface. Receiving video without settings.4. Corresponds to the "Mobile" profile in the camera web interface. Receiving video without settings. When using streams 1-4, after changing the settings (via the web interface), you must restart the stream or the "camera" object. Built-in analytics works: In the 0th stream in any codec. In any other stream, but only in H.264. Image settings do not work through Onvif - a device problem. Camera operation was tested only using the TCP protocol - due to the features of remote access. For AxxonPSIM software, the camera supports the lens orientation mode on arbitrary angle: ContinuousMode, see intelligence documentation. Available in intelligence versions starting from 4.9.5.1991 and driver pack starting from 3.32.1627.
Axis | Axis P5515-E / P5515 | Camera | 5.85.3 | 1 | 5 | + | - | + | - |  | 1920x1080 | - | - | - | - | + | - | - | - | - | - | Motion detection | + | - | - | - |  | For the built-in tracker to work, you need to load the tracker module onto the camera. You also need to install product versions no lower than AxxonPSIM v4.10.1.1838 / AxxonOne 4.0.0.4276 Archive replication from the camera works at x1 speed (at the same speed as the archive is played back)
Axis | Axis P5522 | Camera | 5.50.2 | 1 | 5 | + | - | + | - |  | 720x576 | - | - | + | + | +. | - | - | + | + | - | Audio detection, Motion detection | + | - | - | - |  | The camera has 4 programmable rays/relays, the settings are made in the camera menu System Options > Port & Devices > Port Status. To operate the built-in tracker, you need to load the tracker module onto the camera. You also need to install product versions no lower than AxxonPSIM v4.10.1.1838 / AxxonOne 4.0.0.4276
Axis | Axis P5522-E | Camera | 5.50.2 | 1 | 5 | + | - | + | - |  | 720x576 | - | - | - | - | +. | - | - | - | - | - | Motion detection | + | - | - | - |  | For the built-in tracker to work, you need to load the tracker module onto the camera. You also need to install product versions no lower than AxxonPSIM v4.10.1.1838 / AxxonOne 4.0.0.4276
Axis | Axis P5532 / P5532-E | Camera | 5.41.2 | 1 | 5 | + | - | + | - |  | 720x576 |  | - | - | - | + |  | - | - | - |  | Motion detection |  | - | - | - |  | For the Speaker to work correctly in AxxonSoft/AxxonSoft software, its settings must match the microphone settings. For AxxonPSIM software, the camera supports a mode for lens orientation at an arbitrary angle: ContinuousMode, see the AxxonPSIM documentation. Available in intelligence versions starting from 4.9.5.1991 and driver pack starting from 3.32.1627.
Axis | Axis P5534 | Camera | 5.40.9.3 | 1 | 5 | + | - | + | - |  | 1280x720 |  | - | + | - | + |  | - | - | - |  | Motion detection |  | - | - | - |  | When viewing H.264 video with maximum settings, the effect of video display in a “ragged” rhythm may occur (the video stream is jerky, the frame rate “floats”). To eliminate this effect, you need to change the settings (quality, as well as frame rate and resolution) downwards. For AxxonPSIM software, the camera supports a mode for lens orientation at an arbitrary angle: ContinuousMode, see the AxxonPSIM documentation. Available in intelligence versions starting from 4.9.5.1991 and driver pack starting from 3.32.1627.
Axis | Axis P7210 / P7214 | Encoder | 5.40.7.1 | 16 | 1 | + | - | + | - |  | 720x576 |  | - | + | + | + |  | - | + | + |  | Tamper detection, Audio detection, Motion detection |  | - | - | - |  | The P7210 consists of 4 4-channel identical modules in one housing, each of which has its own network interface and is integrated into the AxxonSoft software as a separate device. The assignment of the beam/relay contacts must be configured in the device’s web interface; in the AxxonSoft software they will work accordingly. In order for the binding of microphones to video channels to work correctly in AxxonPSIM, it is recommended either to use the HTTP transport protocol (used by default), or to carry out a similar setting in web interface.
Axis | Axis P7216 | Encoder | 5.51.1.1 | 16 | 5 | + | - | + | - |  | 720x576 | 720x576 | - | +. | + | - |  | - | - | - | - | Video loss detection |  | - | - | - |  | Integrated signal loss detector; Using presets 105-114, control of AUX outputs on a device connected via RS-485 is implemented
Axis | Axis P8221 | I/O Module | 5.10 | - | - | - | - | - | - |  | - | - | - | + | + | - |  | - | + | + | - |  |  | - | - | - |  | The device does not have a video channel; only beams, relays, audio and telemetry.
Axis | Axis Q1602 / Q1602-E | Camera | 5.40.3.3 | 1 | 5 | + | - | + | - |  | 768x576 |  | - | + | + | - |  | - | + | + | - | Tamper detection, Audio detection, Motion detection |  | - | - | - |  | In ASIP, streams 2 to 5 (Auto) correspond to Stream Profiles of the web interface and are set only from there. The camera has two degrees of freedom of the rotary mount. If you open the casing, the camera can be tilted up and down, as well as rotated around the axis of the lens. For the “Video image rotation” setting to work correctly, you must install the rotating mount in the correct position.
Axis | Axis Q1604 / Q1604-E | Camera | 5.40.3.2 | 1 | 5 | + | - | + | - |  | 1280x960 |  | - | + | + | - |  | - | + | + | - | Tamper detection, Audio detection, Motion detection |  | - | - | - |  | In ASIP, streams 2 to 5 (Auto) respond to Stream Profiles of the web interface and are set only from there
Axis | Axis Q1755 / Q1755-E | Camera | 5.02 | 1 | - | + | - | +. | - |  | 1920x1080 | - | - | + | + | + | - | - | + | + | - |  | - | - | - | - | - | 1. in Capture mode=1080i with the resolution set to 1920x1080, the actual video will be at a resolution of 1440x1080. This is a feature of the camera itself. 2. The camera has 2 I\O ports, each of which can be configured as both a Beam and a Relay. If in PSIM you create both a Beam and a Relay associated with the same port, then a picture can be observed where when the Relay is closed, the Beam will automatically be triggered. Features of integration. 3. When watching H.264 video with maximum settings, the effect of video displaying in a “ragged” rhythm may occur (the video stream is jerky, the frame display frequency “floats”). To eliminate this effect, you need to change the settings (quality, as well as frame rate and resolution) downward.
Axis | Axis Q1765-LE | Camera | 5.55.2.3 | 1 | 5 | + | - | + | - |  | 1920x1080 | depends on device parameters | - | - | - | + | - | - | - | - | - | Glassbreak detection, Vehicle horn detection, Tamper detection, Aggression detection, Audio detection, Gunshot detection, Motion detection | + | - | - | - |  | To adjust the focus change, only extreme values ​​are used, a feature of the firmware. Starting with DriverPack 3.33, built-in analytics works via the EventStream protocol. Details on the manufacturer's website: http://www.axis.com/ Aggression Detector, Car alarm Detector, Glassbreak Detector, Gunshot Detector are integrated for the camera. All these detectors are installed on the camera in separate modules, including the tracker module. For the built-in tracker to work, you need to load the tracker module onto the camera. You also need to install product versions no lower than AxxonPSIM v4.10.1.1838 / AxxonOne 4.0.0.4276
Axis | Axis Q1775 / Q1775-E | Camera | 5.85.3 | 1 | 5 | + | - | + | - |  | 1920x1080 | - | - | +. | - | + | - | - | - | - | - |  | + | - | - | - |  | Either Exposure Mode or WDR Mode can be active at the same time. To use sound, you must enable it through the camera's web interface. To use beams and relays, you must first configure them in the corresponding menu in the camera's web interface. For the built-in tracker to work, you need to load the tracker module onto the camera. You also need to install product versions no lower than AxxonPSIM v4.10.1.1838 / AxxonOne 4.0.0.4276
Axis | Axis Q1910 | Thermal Imaging Camera | 5.08 | 1 | - | + | - | + | - |  | 720x576 |  | - | + | + | - |  | - | +. | + |  |  |  | - | - | - |  | 1. The camera is not ordinary, but thermal. Perceives thermal radiation and converts it into a color image. 2. The maximum available is 8 fps, this is a limitation of the camera itself. 3. The camera itself is not PTZ, but it allows you to connect and control a third-party PTZ device.
Axis | Axis Q1921 / Q1921-E | Thermal Imaging Camera | 5.50.2 | 1 | 5 | + | - | + | - |  | 768x576 | - | - | + | + | + | - | - | + | + | - | Tamper detection, Audio detection, Motion detection | + | - | - | - |  | The camera is not ordinary, but thermal. Perceives thermal radiation and converts it into a color image. The camera itself is not PTZ, but it allows you to connect and control a third-party PTZ device. For the built-in tracker to work, you need to load the tracker module onto the camera. You also need to install product versions no lower than AxxonPSIM v4.10.1.1838 / AxxonOne 4.0.0.4276
Axis | Axis Q2901-E | Thermal Imaging Camera | 6.50.5.7 | 1 | 5 | - | - | + | - |  | 720x576 | 720x576 | - | - | - | - | - | - | - | - | - | Shock detection, Audio detection, Motion detection, Temperature detection | + | - | - | - | - | Axis Q2901-E is a camera for remote temperature monitoring. Integrated temperature detector, Shock Detection. For the built-in tracker to work, you need to load the tracker module onto the camera. You also need to install product versions no lower than AxxonPSIM v4.10.1.1838 / AxxonOne 4.0.0.4276 Archive replication from the camera works at x1 speed (at the same speed as the archive is played back)
Axis | Axis Q3709-PVE | Camera | 5.75.1.1 | 1 | 5 | + | - | + | - |  | 3840x2880 | 3840x2880 | - | - | - | + | - | - | - | - | - |  | + | - | - | - |  | For the camera to work correctly in AxxonPSIM, you must select the video capture mode UDH (4:3) through the web interface. To use digital telemetry, you must activate it through the web interface. “Exposure level” is only available when the “Dynamic Contrast” setting is disabled. To change the time units of the built-in burglary detector, you must change both the units of measurement and the time interval at the same time. For the built-in tracker to work, you need to load the tracker module onto the camera. You also need to install product versions no lower than AxxonPSIM v4.10.1.1838 / AxxonOne 4.0.0.4276
Axis | Axis Q6032/Q6032-E | Camera | 5.41.1.2 | 1 | 5 | + | - | + | - |  | 704x576 | depends on device parameters | - | - | - | + | - | - | - | - | - | Motion detection |  | - | - | - |  | On f/w 5.06, when watching H.264 video with maximum settings, the effect of video displaying in a “ragged” rhythm may occur (the video stream is jerky, the frame rate “floats”). To eliminate this effect, you need to change the settings (quality, as well as frame rate and resolution) downward. To control the automatic tracking function, you must: ASIP: Create presets with numbers 20 and 21 Switching to preset #20 turns on automatic tracking Switching to preset #21 turns off automatic tracking Intelligence: Switching to preset #21 turns on automatic tracking Switching to preset #22 turns off automatic tracking
Axis | Axis Q6034 | Camera | 5.15 | 1 | - | - | - | + | - |  | 1280x720 |  | - | + | - | + |  | - | - | - |  |  |  | - | - | - |  | For AxxonPSIM software, the camera supports a lens orientation mode at an arbitrary angle: ContinuousMode, see the AxxonPSIM documentation. Available in intelligence versions starting from 4.9.5.1991 and driver pack starting from 3.32.1627.
Axis | Axis Q6034-E | Camera | 5.20.2 | 1 | - | - | - | + | - |  | 1280x720 |  | - | - | - | + |  | - | - | - |  |  |  | - | - | - |  | For AxxonPSIM software, the camera supports a lens orientation mode at an arbitrary angle: ContinuousMode, see the AxxonPSIM documentation. Available in intelligence versions starting from 4.9.5.1991 and driver pack starting from 3.32.1627.
Axis | Axis Q6035 / Q6035-E | Camera | 5.25 | 1 | 5 | + | - | + | - |  | 1920x1080 |  | - | - | - | +. |  | - | - | - |  | Audio detection, Motion detection |  | - | - | -
Axis | Axis Q6045 | Camera | 5.55.1.1 | 1 | 5 | + | - | + | - |  | 1920x1080 | - | - | - | - | + | - | - | - | - | - | Glassbreak detection, Vehicle horn detection, Aggression detection, Gunshot detection | + | - | - | - |  | For AxxonPSIM software, the camera supports a lens orientation mode at an arbitrary angle: ContinuousMode, see the AxxonPSIM documentation. Available in intelligence versions starting from 4.9.5.1991 and driver pack starting from 3.32.1627. Aggression Detector, Car alarm Detector, Glassbreak Detector, Gunshot Detector are integrated for the camera. All these detectors are installed on the camera in separate modules For the built-in tracker to work, you need to load the tracker module onto the camera. You also need to install product versions no lower than AxxonPSIM v4.10.1.1838 / AxxonOne 4.0.0.4276
Axis | Axis Q6045-C / Q6045-C Mk II | Camera | 5.55.1.1 | 1 | 5 | + | - | + | - |  | 1920x1080 | - | - | - | - | + | - | - | - | - | - |  | + | - | - | - |  | For AxxonPSIM software, the camera supports a lens orientation mode at an arbitrary angle: ContinuousMode, see the AxxonPSIM documentation. Available in intelligence versions starting from 4.9.5.1991 and driver pack starting from 3.32.1627. For the built-in tracker to work, you need to load the tracker module onto the camera. You also need to install product versions no lower than AxxonPSIM v4.10.1.1838 / AxxonOne 4.0.0.4276
Axis | Axis Q6045-E | Camera | 5.55.1.1 | 1 | 5 | + | - | + | - |  | 1920x1080 | - | - | - | - | + | - | - | - | - | - | Motion detection | + | - | - | - |  | For AxxonPSIM software, the camera supports a lens orientation mode at an arbitrary angle: ContinuousMode, see the AxxonPSIM documentation. Available in intelligence versions starting from 4.9.5.1991 and driver pack starting from 3.32.1627. For the built-in tracker to work, you need to load the tracker module onto the camera. You also need to install product versions no lower than AxxonPSIM v4.10.1.1838 / AxxonOne 4.0.0.4276 Archive replication from the camera works at x1 speed (at the same speed as the archive is played back)
Axis | Axis Q7401 encoder | Encoder | 5.01 | 1 | - | - | - | +. | - |  | 768x576 |  | - | + | +. | + |  | - | + | + |  |  |  | - | - | - |  | When viewing H.264 video with maximum settings, the effect of video display in a “ragged” rhythm may occur (the video stream is jerky, the frame rate “floats”). To eliminate this effect, you need to change the settings (quality, as well as frame rate and resolution) downwards. For AxxonPSIM software, the camera supports a mode for lens orientation at an arbitrary angle: ContinuousMode, see the AxxonPSIM documentation. Available in intelligence versions starting from 4.9.5.1991 and driver pack starting from 3.32.1627. You need to configure the Wash&Wiper functionality as follows: First, you need to configure all the presets that should be stored on the Axis server (configuration through the product). After that, you need to configure the necessary presets on the analog camera.
Axis | Axis Q7404 encoder | Encoder | 5.02 | 4 | - | - | - | +. | - |  | 768x576 |  | - | + | +. | + |  | - | +. | + | - |  |  | - | - | - |  | The maximum resolution depends on the "Aspect ratio correction" setting. Each channel, as a separate device, has its own web interface. Therefore, in our software we need to create 4 grabbers. There is sound only on the first “channel”. IP-wizard will create “Sound Cards” on all 4 “channels”, but only the sound from the 1st “channel” will work. When viewing H.264 video with maximum settings, the effect of displaying the video in a “ragged” rhythm may occur (the video stream is jerky, the frame rate “floats”). To eliminate this effect, you need to change the settings (quality, as well as frame rate and resolution) downwards. For AxxonPSIM software, the camera supports a mode for lens orientation at an arbitrary angle: ContinuousMode, see the AxxonPSIM documentation. Available in intelligence versions starting from 4.9.5.1991 and driver pack starting from 3.32.1627. For firmware 5.50.2, a signal loss detector is integrated (Video signal lost)
Axis | Axis Q7406 encoder | Encoder | 5.01 | 6 | - | - | - | +. | - |  | 768x576 |  | - | - | - | + |  | - | + | + |  |  |  | - | - | - |  | analogue of Axis 7404 executed in the form of a board features - 6 channels, each of which has its own IP, i.e. in our software you need to create 6 video capture cards 1. Each channel, as a separate device, has its own web interface. Therefore, in our software we need to create 6 grabbers 2. When viewing H.264 video with maximum settings, the effect of video displaying in a “ragged” rhythm may occur (the video stream is jerky, the frame display frequency “floats”). To eliminate this effect, you need to change the settings (quality, as well as frame rate and resolution) downward. 3. The maximum resolution depends on the "Aspect ratio correction" setting 4. For AxxonPSIM software, the camera supports a lens orientation mode at an arbitrary angle: ContinuousMode, see the AxxonPSIM documentation. Available in intelligence versions starting from 4.9.5.1991 and driver pack starting from 3.32.1627.
Axis | Axis Q7414 | Encoder | 5.25.1 | 4 | 5 | + | - | + | - |  | 720x576 |  | - | - | - | - |  | - | - | - |  |  |  | - | - | - |  | The device is 4-channel, but each channel has its own IP address and is integrated into the AxxonSoft/Axxon software as a separate device. For AxxonPSIM software, the camera supports a lens orientation mode at an arbitrary angle: ContinuousMode, see the AxxonPSIM documentation. Available in intelligence versions starting from 4.9.5.1991 and driver pack starting from 3.32.1627.
Axis | Axis Q7436 | Encoder | 5.55.3.7 | 6 | 5 | + | - | + | - |  | 720x480 |  | - | - | - | + |  | - | - | - | - | Video loss detection, Tamper detection, Motion detection |  | - | - | - |  | The device is a 6-channel video encoder. Each channel is a separate device with its own settings, including network ones. That is, 6 separate single-channel devices in one form factor. Integrated video signal loss detector.
Axis | Axis P1435-E / P1435-LE | Camera | 5.85.4.1 | 1 | 5 | + | - | + | - |  | 1920x1080 | - | - | - | - | +. | - | - | + | + | + | Tamper detection, Motion detection | + | - | - | - |  | Video Motion Detection 2 motion detector is integrated. For the built-in tracker to work, you need to load the tracker module onto the camera. You also need to install product versions no lower than AxxonPSIM v4.10.1.1838 / AxxonOne 4.0.0.4276 Archive replication from the camera works at x1 speed (at the same speed as the archive is played back)
Axis | Axis P1364 / P1364-E | Camera | 5.85.4 | 1 | 5 | + | - | + | - |  | 1280x960 | - | - | + | + | - | - | - | + | + | - | Tamper detection, Audio detection, Motion detection | + | - | - | - |  | For the built-in tracker to work, you need to load the tracker module onto the camera. You also need to install product versions no lower than AxxonPSIM v4.10.1.1838 / AxxonOne 4.0.0.4276 Replication of the archive from the camera works at x1 speed (at the same speed as the archive is played back)
Axis | Axis Q1615 / Q1615-E | Camera | 6.50.5.5 | 1 | 5 | + | - | + | - |  | 1920x1080 | 1920x1080 | + | - | - | + | - | - | + | + | + | Tamper detection, Motion detection | + | - | - | - | - | The camera has 2 configurable outputs which can be either beams or relays. After setting them up from the web interface, only the corresponding beam and relays must be used in the products. Some of the settings are interdependent, the possibility of application must be controlled via the web interface. Shock Detection, Aggression Detector, Car alarm Detector, Glassbreak Detector, Gunshot Detector, AxxonSoftOnboardTracker (built-in tracker), car number Detector (currently works only as a simple license plate detector and only in intelligence) are integrated for the camera. All these detectors are installed on the camera in separate modules. For the built-in tracker to work correctly, you need to install product versions no lower than AxxonPSIM v4.10.1.1838 / AxxonOne 4.0.0.4276 Archive replication from the camera works at x1 speed (at the same speed as the archive is played back) If the following conditions are met: DigitalAutotracking is installed on the camera (the “started”/“off” status does not matter); The authorization data on the camera coincides with the default ones (login “root” and password “root”). The product search will return a separate model with an additional virtual channel, which is required for the DigitalAutotracking functionality to work - if you need to add a camera without a virtual channel, without removing this application from the camera itself, then when adding, you should manually specify a model whose name does not include “(DigitalAutotracking)”. To use the zoom function, you first need to go to Advanced, then Plain Config, select PTZ.. Go to View Areas, select view area1 and enable PTZ.
Axis | Axis P7224 | Encoder | 5.51.2.1 | 4 | 2 | + | - | + | - |  | 720x576 |  | - | - | - | - |  | - | - | - | - |  |  | - | - | -
Axis | Axis Q3708-PVE | Camera | 6.55.7.1 | 3 | 5 | + | - | + | - | Zipstream | 2560x1920 | 640x480 | - | - | - | - | - | - | - | - | - |  | - | - | - | - |  | AXIS Q3708-PVE is a three-sensor fixed dome network camera. For the built-in tracker to work, you need to load the tracker module onto the camera. You also need to install product versions no lower than AxxonPSIM v4.10.1.1838 / AxxonOne 4.0.0.4276
Axis | Axis P1427-E / P1427-LE | Camera | 6.40.1 | 1 | 5 | + | - | + | - |  | 2592x1944 |  | - | - | - | + |  | - | - | - | - |  |  | - | - | -
Axis | Axis Q1932-E | Thermal Imaging Camera | 5.75.1.4 | 1 | 5 | + | - | + | - |  | 800x600 |  | - | + | - | - |  | - | + | + | + | Shock detection, Audio detection, Motion detection |  | - | - | - |  | Replication of the archive from the camera works at x1 speed (at the same speed as the archive is played back) i/o ports on the cameras can work both as rays and as relays. All possible options are spelled out in the product. Therefore, when working with i/o: 1) you need to configure the required port configuration in the camera’s web interface. 2) configure the same configuration in the product (disable unnecessary relays and sensors)
Axis | Axis C3003-E | Network speaker | 1.25.1 | 1 | - | - | - | - | - |  | - | - | - | - | +. | - |  | - | - | - | - |  |  | - | - | -
Axis | Axis Q1942-E | Thermal Imaging Camera | 9.60.1 | 1 | 5 | + | - | + | - | Zipstream | 800x600 | 800x600 | - | - | - | - | - | - | + | + | + | Audio detection, Motion detection |  | - | - | -
Axis | Axis P1425-LE | Camera | 6.50.1 | 1 | 5 | + | - | + | - |  | 1920x1080 | - | - | - | - | - | - | - | - | - | - | Motion detection | - | - | - | - | - | To receive a stream via the ONVIF protocol, you must first configure profiles in the camera web interface. When adding a device to the product, specify the login/password for the corresponding profile.
Axis | Axis Q6000-E Mk II | Camera | 6.40.1.2 | 4 | 5 | + | - | + | - |  | depends on device parameters | depends on device parameters | - | - | - | - | - | - | - | - | - | Motion detection | - | - | - | - |  | When used individually, AXIS Q6000-E provides 360° viewing without PTZ control. You can later upgrade the system to include the AXIS Q60-E camera.
Axis | Axis Q6000-E | Camera | 6.40.1.2 | 4 | 5 | + | - | + | - |  | 1280x720 | - | - | - | - | - | - | - | - | - | - | Motion detection | - | - | - | - |  | When used individually, AXIS Q6000-E provides 360° viewing without PTZ control. You can later upgrade the system to include the AXIS Q60-E camera.
Axis | Axis M3046-V 1.8MM | Camera | 6.15.7 | 1 | 5 | + | - | + | - |  | 2304x1296 |  | - | - | - | + |  | - | - | - | - | Motion detection |  | - | - | - |  | The maximum resolution depends on the “Video capture mode” setting. To obtain a maximum resolution of 2304x1296 in AxxonPSIM software, you need to enable the “Use device settings” setting and set the resolution value in the camera web interface. To manage digital telemetry in AxxonOne, you need to enable the Digital PTZ telemetry setting.
Axis | AXIS P5635-E MK II | Camera | 8.40.1.1 | 1 | 5 | + | - | + | - | Zipstream | 1920x1080 | 1920x1080 | - | - | - | + | - | - | - | - | - | Shock detection, Motion detection | + | - | - | - |  | The camera supports arbitrary angle rotation mode. To receive a stream via the ONVIF protocol, you must first configure profiles in the camera web interface. When adding a device to the product, specify the login/password of the corresponding profile. Alarm inputs/outputs can be configured as relays or as beams in the web interface. Preset No. 1 is reserved for the Home position. The maximum total number of motion detection areas and ignore areas is 10. MIPS processor architecture, respectively, install the AxxonSoft Object Tracker plugin under this architecture. If digital PTZ is activated, the resolution on the first stream is not applied from AxxonOne.
Axis | AXIS P5624-E MK II | Camera | 7.10.1 | 1 | 5 | + | - | + | - |  | 1280x720 | - | - | - | - | + | - | - | - | - | - | Motion detection | - | - | - | - |  | The camera supports a rotation mode at an arbitrary angle. To receive a stream via the ONVIF protocol, you must first configure profiles in the camera web interface. When adding a device to the product, specify the login/password of the corresponding profile. Preset No. 1 is reserved for the Home position. Video Motion Detection 4 is integrated. This detector is installed on the camera as a separate module. AxxonSoft Onboard Tracker is integrated. The tracker is installed on the camera as a separate module.
Axis | Axis M3105-L / M3105-LVE | Camera | 8.50.1 | 1 | 5 | + | - | + | - | Zipstream | 1920x1080 | 1920x1080 | - | - | - | + | - | - | - | - | - | Tamper detection, Motion detection | + | - | - | - |  | Integrated Video Motion Detection 4 detector, installed on the camera as a separate module AxxonSoft Tracker integrated, installed on the camera as a separate module (camera processor architecture - mips) The day-night setting is adjusted via the IR cut filter parameter: IR cut filter = no corresponds to night mode IR cut filter = yes corresponds to day mode
Axis | Axis Q6044 / Q6044-C / Q6044-E / Q6044-S | Camera | 6.50.1.2 | 1 | 2 | + | - | + | - |  | 1280x720 | 1280x720 | - | - | - | + | - | - | - | - | + | Motion detection |  | - | - | -
Axis | Axis Q6054 / Q6054-E | Camera | 7.20.1 | 1 | 2 | + | - | + | - |  | 1280x720 | 1280x720 | - | - | - | + |  | - | - | - | - |  |  | - | - | - |  | Video Motion Detection 4 is integrated. This detector is installed on the camera as a separate module.
Axis | Axis M3104-L / M3104-LVE | Camera | 8.10.1 | 1 | 5 | + | - | + | - |  | 1280x720 | 1280x720 | - | - | - | + | - | - | - | - | - | Motion detection | - | - | - | - |  | Video Motion Detection 4 is integrated. This detector is installed on the camera as a separate module. The camera is not rotating, but it has “digital telemetry”. To manage digital telemetry in AxxonOne, you must enable the Digital PTZ telemetry setting.
Axis | Axis M1065-L / M1065-LW | Camera | 7.30.1 | 1 | 5 | + | - | + | - |  | 1920x1080 | 1920x1080 | - | + | + | + |  | - | - | - | - | Motion detection |  | - | - | - |  | Video Motion Detection 4 is integrated. This detector is installed on the camera as a separate module.
Axis | AXIS P1405-LE Mk II | Camera | 7.30.1 | 1 | 5 | + | - | + | - |  | 1920x1080 | - | - | - | - | + | - | - | - | - | - |  | - | - | - | - |  | When using telemetry, it is advisable to pay attention to the “time to home” setting on the web. This setting specifies the time after which the configured PTZ settings will go into default. To disable the setting, you must set the value Video Motion Detection 4 is integrated. This detector is installed on the camera as a separate module. AxxonSoft Onboard Tracker is integrated. The tracker is installed on the camera as a separate module
Axis | Axis M2025-LE | Camera | 9.80.3.5 | 1 | 5 | + | - | + | - | Zipstream | 1920x1080 | 1920x1080 | + | - | - | + | - | - | - | - | + | Tamper detection, Motion detection | + | - | - | - | + | Video Motion Detection 4 is integrated. This detector is installed on the camera as a separate module.
Axis | Axis P1425-LE Mk II | Camera | 7.30.1 | 1 | 5 | + | - | + | - |  | 1920x1080 |  | - | - | - | + |  | - | - | - | - |  |  | - | - | - |  | Video Motion Detection 4 is integrated. This detector is installed on the camera as a separate module.
Axis | Axis F34 | Encoder | 6.50.1.4 | 4 | 5 | + | - | + | - | Zipstream | 1280x720 | 1920x1080 | - | - | - | - |  | - | - | - | - | Motion detection |  | - | - | -
Axis | Axis Q6115-E | Camera | 6.50.2.1 | 1 | 5 | + | - | + | - |  | 1920x1080 | 1920x1080 | - | - | - | + | - | - | - | - | - |  | - | - | - | - |  | The camera supports arbitrary rotation mode. For the built-in tracker to work, you need to load the tracker module onto the camera. You also need to install product versions no lower than AxxonPSIM 4.10.1.1838 / AxxonOne 4.0.0.4276. Replication of the archive from the camera works at x1 speed (at the same speed as the archive is played back. The camera has a Speed Dry function that allows you to shake off raindrops from the dome. Enabled using 101 telemetry presets in AxxonOne and 102 presets in AxxonPSIM software. If the preset is installed with the AutoIris (autoIris) setting set to "Yes", then even if this setting is deactivated when switching to the preset, autoIris will be applied. The "Zip stream" stream compression technology is integrated.
Axis | Axis P3707-PE | Camera | 6.50.3.1 | 4 | 5 | + | - | + | - | Zipstream | 1920x1080 | 1920x1080 | - | - | - | - | - | - | - | - | + | Motion detection |  | - | - | - |  | The fifth channel, which combines video from the other four, does not have a motion detector on the web. However, due to the implementation features of the AxxonPSIM PC, detectors for the fifth channel are registered
Axis | Axis Q3505 Mk II / Q3505-V Mk II / Q3505-VE Mk II / Q3505-SVE MK II | Camera | 6.25.2.1 | 1 | 5 | + | - | + | - |  | 1920x1080 | 1920x1080 | - | - | - | + | - | - | - | - | - |  | - | - | - | - |  | Six TV standards are implemented: 1080p 1920x1080 (16:9) @ 50 fps (no WDR) - PAL1080p 1920x1080 (16:9) @ 60 fps (no WDR) - NTSC1080p 1920x1080 (16:9) @ 25 fps (WDR) 1080p 1920x1080 (16:9) @ 30 fps (WDR)1280x720 (16:9) @ 100 fps (no WDR)1280x720 (16:9) @ 120 fps (no WDR)
Axis | Axis Q6055 / Q6055-E / Q6055-C / Q6055-S | Camera | 8.40.2 | 1 | 5 | + | - | + | - | Zipstream | 1920x1080 | 1920x1080 | - | - | - | + | - | - | - | - | + | Motion detection | - | - | - | - |  | In AxxonPSIM software, to get the maximum resolution of 1920x1080, you need to enable the “use device settings” setting, in the web interface of the camera, select the display mode 1080p 1920x1080 (16:9) @ 25fps and set the resolution value to 1920x1080. Preset No. 1 is reserved for Home position. The camera has a built-in fence intersection detector and counter objects. Video Motion Detection 4 is integrated. This detector is installed on the camera as a separate module. The parameters "dynamic frame rate", "dynamic full frames", "lower limit", "maximum key frame interval length" are relevant when zipstream technology is enabled. If digital PTZ is activated, the resolution on the first stream is not applied from AxxonOne. The maximum resolution on all streams is 1920x1080 in display mode 25/30 frames and 1280x720 in 50/60 frames display mode.
Axis | Axis P3365 / P3365-V / P3365-VE | Camera | 6.50.3 | 1 | 5 | + | - | + | - |  | 1920x1080 | 1920x1080 | - | + | + | + | - | - | + | + | + | Tamper detection, Audio detection, Motion detection | - | - | - | - |  | Video Motion Detection 4 and built-in AxxonSoft tracker are integrated. All these detectors are installed on the camera in separate modules.
Axis | Axis M3044-V / M3044-WV | Camera | 7.40.1 | 1 | 5 | + | - | + | - | Zipstream | 1280x720 | 1280x720 | - | - | - | + | - | - | - | - | + | Motion detection | - | - | - | - |  | Video Motion Detection 4 is integrated. This detector is installed on the camera as a separate module. The camera is not rotating, but it has “digital telemetry”. To manage digital telemetry in AxxonOne, you must enable the Digital PTZ telemetry setting.
Axis | Axis M3045-V / M3045-WV | Camera | 7.40.1 | 1 | 5 | + | - | + | - |  | 1920x1080 | 1920x1080 | - | - | - | + |  | - | - | - | + | Motion detection |  | - | - | -
Axis | AXIS P3225-LV Mk II / P3225-LVE Mk II / P3225-V Mk II / P3225-VE Mk II | Camera | 9.80.3.2 | 1 | 5 | + | - | + | - | Zipstream | 1920x1080 | 1920x1080 | - | - | - | +. | - | - | - | - | + | Tamper detection, Motion detection | - | - | - | - | - | Maximum frame rate: the camera supports frame rates in the following range of values: [0..60] fps (0=Unlimited) To avoid bandwidth issues, the frame rate allowed to each observer can be limited to a fixed value. Alternatively, the frame rate can be set to Unlimited, which means the Axis product will always deliver the maximum frame rate under the current conditions. To set the frame rate > 30 fps, you need to change the image capture mode Wide dynamic range (WDR) mode only works at frame rates up to 30 fps
Axis | Axis P1447-LE | Camera | 9.40.1 | 1 | 5 | + | - | + | - | Zipstream | 3072x1728 | 3072x1728 | - | - | - | + | - | - | - | - | - | Tamper detection, Audio detection, Motion detection | + | - | - | -
Axis | Axis P3224-V Mk II / P3224-LV Mk II / P3224-LVE Mk II / P3224-VE Mk II | Camera | 8.30.1.1 | 1 | 5 | + | - | + | - | Zipstream | 1280x960 | 1280x960 | - | - | - | + | - | - | - | - | - | Motion detection | - | - | - | - |  | Stream compression technology "Zip stream" is integrated. Maximum frame rate: the camera supports frame rates in the following range of values: [0..60] fps (0=Unlimited) To avoid bandwidth issues, the frame rate allowed to each observer can be limited to a fixed value. Alternatively, the frame rate can be set to Unlimited, which means the Axis product will always deliver the maximum frame rate under the current conditions. To set the frame rate > 30 fps, you need to change the image capture mode Wide dynamic range (WDR) mode only works at frame rates up to 30 fps
Axis | Axis P1368-E | Camera | 7.15.1.1 | 1 | 5 | + | - | + | - | Zipstream | 3840x2160 | 3840x2160 | - | + | + | + | - | - | + | + | + | Motion detection | - | - | - | - |  | For the built-in tracker to work, you must install AxxonSoft Object Tracker for Axis cameras. Axis Zipstream compression technology is integrated. For zoom to work in AxxonPSIM, you must initially enable Digital-PTZ in the web settings of the camera.
Axis | Axis P1367 / P1367-E | Camera | 8.20.1.1 | 1 | 5 | + | - | + | - | Zipstream | 3072x1728 | 3072x1728 | - | + | + | + | - | - | + | + | + | Tamper detection, Motion detection | - | - | - | - |  | For the built-in tracker to work, you must install AxxonSoft Object Tracker for Axis cameras. Axis Zipstream compression technology is integrated.
Axis | Axis Generic | Generic | auto | Dynamic | Dynamic | + | - | + | + | Zipstream | depends on device parameters | depends on device parameters | + | +. | +. | +. | + | + | + | + | +. | Shock detection, Tamper detection, Audio detection, Motion detection | - | - | - | - | +. | The tracker on Axis cameras comes as a separate module and has the full name AxxonsoftOnboardTracker; Alarm input and output must be configured on the web, and PTZ must be enabled on the web before adding the device to the product. The driver supports working with equipment both via IPv4 and using IPv6 addresses. Devices often have virtual relays, in which case the product will read all available virtual relays on the device. If the product is supposed to use 2 threads, then before adding it to the product, so that the settings of the second product on the web are not reset, you must do the following on the web: 1. Rename (or create) an additional profile to ANProfile1 2. Enable the resolution checkbox and set the required frame resolution 3. Enable the frame rate (fps) checkbox and set the required frequency Now, when added to a product, stream settings are read and not reset | improved
Axis | Axis P1428-E | Camera | 6.50.1.2 | 1 | 5 | + | - | + | - |  | 3840x2160 | 3840x2160 | - | - | - | + | - | - | - | - | + | Tamper detection, Motion detection |  | - | - | -
Axis | Axis Q1614 | Camera | 3.55.2598 | 1 | 5 | + | - | + | - |  | 1280x960 | 1280x960 | - | + | + | + | - | - | + | + | - | Audio detection |  | - | - | - |  | For correct operation of the camera, it is recommended not to select different TV standard values ​​for high and low quality streams.
Axis | Axis Q1645 / Q1645-LE | Camera | 9.10.1 | 1 | 5 | + | - | + | - | Zipstream | 1920x1080 | 1920x1080 | - | + | + | + | - | - | + | + | + | Tamper detection, Audio detection, Motion detection | + | - | - | - |  | 1. stabilization is available when WDR is turned off 2. WDR is available in "2 MP (16:9) Forensic WDR @ 30 fps", "2 MP (16:9) Forensic WDR @ 25 fps", "pal", "ntsc" modes 3. It is recommended when working with sound in the product; on the web, for this setting, always leave the full duplex mode and do not change 4. camera processor architecture - armv7hf (must be taken into account when installing the AxxonSoft tracker application) If the following conditions are met: DigitalAutotracking is installed on the camera (the “started”/“off” status does not matter); The authorization data on the camera coincides with the default ones (login “root” and password “root”). The product search will return a separate model with an additional virtual channel, which is required for the DigitalAutotracking functionality to work - if you need to add a camera without a virtual channel, without removing this application from the camera itself, then when adding, you should manually specify a model whose name does not include “(DigitalAutotracking)”.
Axis | Axis M3015 | Camera | 8.50.1 | 1 | 5 | + | - | + | + | Zipstream | 1920x1080 | 1920x1080 | - | - | - | + | - | - | - | - | - | Tamper detection, Motion detection | - | - | - | -
Axis | Axis Q8742-E / Q8742-LE | Camera | 7.15.4.1 | 2 | 5 | + | - | + | - | Zipstream | 1920x1080 | 1920x1080 | - | - | - | + | - | - | - | - | + | Motion detection | - | - | - | - |  | The second channel is thermal, the maximum resolution on all streams on the second channel is 800x600
Axis | AXIS M3058 / M3058-PLVE | Camera | 9.10.1 | 1 | 12 | + | - | + | - | Zipstream | 2992x2992 | 3584x1344 | - | - | - | + | + | - | - | - | - | Tamper detection, Motion detection | - | - | - | - |  | The camera has the following feature when using telemetry and its correct operation in AxxonOne software: For each viewing mode, you must select the corresponding telemetry display mode in the telemetry settings. For example: View Mode - Panorama → PTZ Display Mode - Panorama Viewing mode - Dual Panorama → PTZ display mode - Dual Panorama Due to the peculiarities of the AxxonPSIM software, it is impossible to control virtual camera telemetry in it.
Axis | Axis P1375 / P1375-E / P1365 Mk II / P1365-E Mk II | Camera | 9.30.1.2 | 1 | 5 | + | - | + | + | Zipstream | 1920x1080 | 1920x1080 | - | + | + | +. | + | - | + | +. | + | Tamper detection, Audio detection, Motion detection | + | - | - | - | - | In the web interface of the camera, shooting modes not supported by the camera are available: "5MP 4:3 @ 25/30 fps (WDR)", "4K @ 25/30 fps (WDR)", which are not integrated in the products. Shooting modes "1080p @ 25/30 fps (WDR)", "1080p @ 50/60 fps (no WDR)" are integrated. To use a camera in AxxonPSIM software in a specific shooting mode, the shooting mode must initially be switched in the web interface of the camera. To use telemetry in AxxonPSIM software, you must initially enable Digital-PTZ in the web interface of the camera. If digital telemetry is activated, the resolution on the first stream is not applied from the AxxonOne software. Control of an external PTZ device connected to the camera is not integrated; only digital telemetry is integrated. To use audio in products, it must be initially enabled in the web interface cameras.
Axis | Axis P1445-LE / P1445-LE-3 | Camera | 9.30.1 | 1 | 4 | + | - | + | - | Zipstream | 1920x1080 | 1920x1080 | - | - | - | + | - | - | + | + | +. | Tamper detection, Motion detection | - | - | - | -
Axis | Axis Q6155-E | Camera | 8.40.3 | 1 | 5 | + | - | + | - | Zipstream | 1920x1080 | 1920x1080 | - | - | - | + | + | + | - | - | + | Motion detection |  | - | - | - |  | The camera supports the SpeedDry function - to activate it, you need to create a preset with number 101 in the product and call the created preset (for AxxonPSIM you need to use preset 102 or create a macro command to call preset 102 to activate the function). I’ll also note that the autofocus button on the layout works regardless of whether autofocus is enabled in the telemetry settings or not.
Axis | Axis Q1786-LE | Camera | 9.50.1 | 1 | 5 | + | - | + | - | Zipstream | 2560x1440 | 2560x1440 | - | - | - | + | - | - | - | - | - | Tamper detection, Audio detection, Motion detection | + | - | - | -
Axis | AXIS P3227-LV / P3227-LVE | Camera | 9.40.1 | 1 | 5 | + | - | + | - | Zipstream | 3072x1728 | 3072x1728 | - | - | - | + | - | - | - | - | - | Tamper detection, Motion detection | + | - | - | - |  | The value of 1/62500 of the Maximum exposure time setting will be available only when the WDR setting is enabled for the TV standard NTCS (60hz).
Axis | Axis P3228-LV / P3228-LVE | Camera | 9.30.1 | 1 | 5 | + | - | + | - | Zipstream | 3840x2160 | 3840x2160 | - | - | - | + | - | - | - | - | - | Tamper detection, Motion detection | - | - | - | -
Axis | Axis M3027-PVE | Fisheye Camera | 6.50.4 | 1 | 11 | + | - | + | - |  | 2592x1944 | 1920x720 | + | - | - | + | + | - | + | + | + | Tamper detection, Motion detection | +. | - | - | - |  | The camera has the following feature when using telemetry and its correct operation in AxxonOne software: For each viewing mode, you must select the corresponding telemetry display mode in the telemetry settings. For example: View Mode - Panorama → PTZ Display Mode - Panorama Viewing mode - Dual Panorama → PTZ display mode - Dual Panorama Due to the peculiarities of the AxxonPSIM software, it is impossible to control virtual camera telemetry in it. To configure the archive correctly, you need to create an additional one. flow in the WEB interface manually. For Point&Click to work, you must select one of the View Area 1/2/3/4 streams. Camera feature.
Axis | Axis P3717-PLE | Camera | 9.50.1.1 | 4 | 5 | + | - | + | - | Zipstream | 1920x1080 | 1920x1080 | - | - | - | + | - | - | - | - | - | Loitering detection, Fence protection, Adaptive motion detection, Tamper detection, Motion detection | - | - | - | -
Axis | AXIS M4206-V / M4206-LV | Camera | 9.50.1 | 1 | 5 | + | - | + | + | Zipstream | 2048x1536 | 2048x1536 | - | - | - | + | - | - | - | - | - |  | - | - | - | -
Axis | AXIS Q1700-LE | Camera | 9.50.1 | 1 | 5 | + | - | + | - | Zipstream | 1920x1080 | 1920x1080 | - | - | - | + | - | - | - | - | - | Shock detection, Tamper detection, Audio detection, LPR detection, Motion detection | - | - | - | - | -
Axis | Axis Q1785-LE | Camera | 9.50.1 | 1 | 5 | + | - | + | - | Zipstream | 1920x1080 | 1920x1080 | + | +. | - | + | - | - | + | + | + | Shock detection, Tamper detection, Audio detection, Motion detection | +. | - | - | -
Axis | Axis P5655-E | Camera | 9.50.1 | 1 | 5 | + | - | + | + | Zipstream | 1920x1080 | 1920x1080 | - | - | - | + | + | - | - | - | - | Motion detection | - | - | - | - |  | If digital PTZ is activated, the resolution on the first stream is not applied from AxxonOne.
Axis | Axis Q8632-E | Thermal Imaging Camera | 6.50.4.2 | 1 | 5 | + | - | + | - |  | 800x600 | 800x600 | - | - | - | + | + | + | - | - | - | Shock detection, Motion detection | - | - | - | -
Axis | Axis P9106-V | Camera | 9.50.1 | 1 | 5 | + | - | + | - | Zipstream | 2016x1512 | 2016x1512 | + | - | - | - | - | - | - | - | + | Tamper detection, Motion detection | + | - | - | -
Axis | Axis Q3515-LV / Q3515-LVE | Camera | 9.50.1 | 1 | 5 | + | - | + | - | Zipstream | 1920x1080 | 1920x1080 | - | - | - | + | - | - | + | + | - | Tamper detection, Audio detection, Motion detection | + | - | - | - |  | To use optical zoom and focus, the camera must be set to the following PTZ mode: Optical Zoom for Surveillance. The mode can be selected when you turn on the camera for the first time or after restoring the factory settings.
Axis | AXIS P3374-LV / P3374-V | Camera | 9.50.1 | 1 | 5 | + | - | + | - | Zipstream | 1280x720 | 1280x720 | - | - | - | + | - | - | - | - | - | Tamper detection, Motion detection | + | - | - | -
Axis | AXIS Q8641-E | Thermal Imaging Camera | 9.60.1 | 1 | 5 | + | - | + | - | Zipstream | 768x576 | 768x576 | - | - | - | + | + | + | - | - | - | Shock detection, Motion detection | - | - | - | - |  | To use telemetry in AxxonOne software, you must enable the “digital telemetry” parameter. To use telemetry in AxxonPSIM, telemetry must be activated in the web interface of the camera. In AxxonOne software, when the “digital telemetry” parameter is enabled, the resolution on stream 1 does not change. Beams and relays must be configured in the web interface of the camera.
Axis | Axis FA54 | Main unit | 9.50.1 | 4 | 5 | + | - | + | - | Zipstream | 1920x1080 | 1920x1080 | - | - | - | - | - | - | - | - | - | Audio detection, Motion detection | - | - | - | -
Axis | Axis P3245-LVE / P3245-V / P3245-LV / P3245-VE | Camera | 9.60.1 | 1 | 5 | + | - | + | + | Zipstream | 1920x1080 | 1920x1080 | - | + | + | + | - | - | + | + | + | Object classification (Axis), Tamper detection, Motion detection | + | - | - | - | - | Built-in intrusion, object counting and line crossing detectors have the ability to create/edit a detection zone in the absence of the flag for sending settings to the device.
Axis | Axis M3016 | Camera | 9.60.1 | 1 | 5 | + | - | + | + | Zipstream | 2304x1296 | 2304x1296 | - | - | - | + | + | - | - | - | - |  | - | - | - | -
Axis | Axis Q6054 Mk II / Q6054-E Mk II / Q6054 Mk III / Q6054-E Mk III | Camera | 8.40.3.2 | 1 | 5 | + | - | + | - | Zipstream | 1280x720 | 1280x720 | - | - | - | + | + | + | - | - | - | Motion detection |  | - | - | - |  | The camera has an auto tracker related to telemetry. Enabled and disabled using telemetry presets 20 and 21
Axis | Axis M3064-V | Camera | 9.70.1 | 1 | 5 | + | - | + | + | Zipstream | 1280x720 | 1280x720 | - | - | - | +. | - | - | - | - | - | Tamper detection, Motion detection |  | - | - | - |  | To change the maximum frame rate on the first stream after applying the TV standard, you must manually reboot the camera
Axis | Axis C1004-E | Network speaker | 1.94.2 | 1 | - | - | - | - | - |  | - | - | - | + | + | - | - | - | - | - | - |  |  | - | - | - |  | The loudspeaker has the following feature of the microphone settings: for the AAC audio codec, the range of permissible values ​​for the "Bitrate" (transfer rate) parameter depends on the selected value for the "Sampling frequency" parameter. The ranges will be as follows: At a sampling rate of 8 kHz, the available bitrate range is 8-32 kbit/s. At a sampling frequency of 16 kHz, the available bitrate range is 12-64 kbit/s. At a sampling rate of 32 kHz, the available bitrate range is 16-128 kbit/s. At sampling rates of 44.1 kHz and 48 kHz available bitrate range 32-1282 kbps
Axis | Axis Q6075-E / Q6075 | Camera | 9.70.1.5 | 1 | 5 | + | - | + | + | Zipstream | 1920x1080 | 1920x1080 | - | - | - | + | + | + | - | - | - | Motion detection | - | - | - | -
Axis | Axis P3235-LVE / P3235-LV | Camera | 9.60.1 | 1 | 5 | + | - | + | - | Zipstream | 1920x1080 | 1920x1080 | - | - | - | + | - | - | - | - | - | Tamper detection, Audio detection, Motion detection | +. | - | - | -
Axis | Axis Q1765-LE PT Mount / Q1765-LE-PT | Camera | 5.55.2.3 | 1 | 5 | + | - | + | - |  | 1920x1080 | - | - | - | - | + | - | - | - | - | - | Tamper detection, Aggression detection, Motion detection | + | - | - | - |  | To adjust the focus change, only extreme values ​​are used, a feature of the firmware. Starting with DriverPack 3.33, built-in analytics works via the EventStream protocol. Details on the manufacturer's website: http://www.axis.com/ Aggression Detector, Car alarm Detector, Glassbreak Detector, Gunshot Detector are integrated for the camera. All these detectors are installed on the camera in separate modules, including the tracker module. For the built-in tracker to work, you need to load the tracker module onto the camera. You also need to install product versions no lower than AxxonPSIM v4.10.1.1838 / AxxonOne 4.0.0.4276
Axis | Axis Q1932-E PT Mount | Thermal Imaging Camera | 5.75.1.4 | 1 | 5 | + | - | + | - |  | 800x600 | - | - | - | - | - | - | - | - | - | + | Shock detection, Motion detection |  | - | - | - |  | Replication of the archive from the camera works at x1 speed (at the same speed as the archive is played back) I/o ports on cameras can work both as rays and as relays. All possible options are spelled out in the product. Therefore, when working with i/o: 1) you need to configure the required port configuration in the camera’s web interface. 2) configure the same configuration in the product (disable unnecessary relays and sensors)
Axis | Axis Q1942-E PT Mount | Thermal Imaging Camera | 9.60.1 | 1 | 5 | + | - | + | - | Zipstream | 800x600 | 800x600 | - | - | - | - | - | - | - | - | + | Motion detection |  | - | - | -
Axis | Axis Q2901-E PT Mount | Thermal Imaging Camera | 5.55.4.1 | 1 | 5 | + | - | + | - |  | 720x576 | - | - | - | - | - | - | - | - | - | - | Shock detection, Motion detection, Temperature detection | + | - | - | - |  | Axis Q2901-E is a camera for remote temperature monitoring. Integrated temperature detector and Shock Detection. For the built-in tracker to work, you need to load the tracker module onto the camera. You also need to install product versions no lower than AxxonPSIM v4.10.1.1838 / AxxonOne 4.0.0.4276 Archive replication from the camera works at x1 speed (at the same speed as the archive is played back)
Axis | Axis M3075-V / M3065-V | Camera | 9.70.1.5 | 1 | 5 | + | - | + | + | Zipstream | 1920x1080 | 1920x1080 | - | - | - | - | - | - | - | - | - | Tamper detection, Motion detection | - | - | - | -
Axis | Axis M5525-E | Camera | 8.40.3.2 | 1 | 5 | + | - | + | - | Zipstream | 1920x1080 | 1920x1080 | + | + | + | + | + | + | + | + | + | Audio detection, Motion detection | +. | - | - | - |  | The camera has the following feature of its microphone settings: for the AAC audio codec, the range of acceptable values ​​for the “Bitrate” (transfer rate) parameter depends on the selected value for the “Sampling frequency” parameter. The ranges will be as follows: At a sampling rate of 8 kHz, the available bitrate range is 8-32 kbps. At a sampling frequency of 16 kHz, the available bitrate range is 12-64 kbps. At a sampling frequency of 32 kHz, the available bitrate range is 16-128 kbps.
Axis | Axis P1378-LE / P1378 | Camera | 10.1.0 | 1 | 5 | + | - | + | + | Zipstream | 3840x2160 | 3840x2160 | - | + | + | + | - | - | +. | + | + | Tamper detection, Audio detection, Motion detection | - | - | - | -
Axis | Axis Q9216-SLV | Camera | 9.80.2 | 1 | 5 | + | - | + | + | Zipstream | 2304x1728 | 2304x1728 | - | + | + | - | - | - | + | + | + | Tamper detection, Audio detection, Motion detection | - | - | - | -
Axis | Axis P3807-PVE | Camera | 10.0.2 | 1 | 5 | + | - | + | - | Zipstream | 4320x1920 | 4320x1920 | - | - | - | - | - | - | - | - | + | Motion detection |  | - | - | - |  | The "Maximum bitrate" setting is disabled by sending the value 0 from AxxonOne, and enabled by sending any other value from 1 to 50000
Axis | Axis P3925-R | Camera | 10.1.0 | 1 | 5 | + | - | + | + | Zipstream | 1920x1080 | 1920x1080 | - | - | - | - | - | - | - | - | - | Motion detection |  | - | - | - |  | If it is impossible to play video with the H265 codec in the AxxonPSIM PC, you should add the string parameter DecompressorResetOnErrorTimeout with a value of 180 to the registry along the path: HKEY_LOCAL_MACHINE\SOFTWARE\WOW6432Node\AxxonSoft\PSIM\Video
Axis | Axis P3905-R Mk II | Camera | 8.40.4 | 1 | 5 | + | - | + | - | Zipstream | 1920x1080 | 1920x1080 | - | - | - | - | - | - | - | - | - | Tamper detection, Motion detection | - | - | - | -
Axis | Axis P1455-LE | Camera | 10.1.0 | 1 | 5 | + | - | + | + | Zipstream | 1920x1080 | 1920x1080 | - | - | - | + | - | - | - | - | - | Tamper detection, Motion detection | + | - | - | - | -
Axis | Axis P1377 / P1377-LE | Camera | 10.1.0 | 1 | 5 | + | - | + | + | Zipstream | 2688x1512 | 2688x1512 | - | + | + | + | - | - | +. | + | + | Tamper detection, Audio detection, Motion detection | + | - | - | -
Axis | Axis M3067-P | Fisheye Camera | 10.1.0 | 12 | 2 | + | - | + | + | Zipstream | 2016x2016 | 2016x2016 | - | - | - | +. | + | - | - | - | - | Motion detection |  | - | - | - |  | The camera supports two operating modes: only fisheye image and fisheye + various image scanning options. In the first case, the image will only be on the first channel in the products. The operating mode is selected only in the flow settings of the first channel. For the first channel, empty telemetry is registered, which will not work and is only needed for compatibility
Axis | Axis M3068-P | Fisheye Camera | 10.1.0 | 12 | 2 | - | - | + | + | Zipstream | 2880x2880 | 2880x2880 | - | - | - | +. | + | - | - | - | - | Tamper detection, Motion detection | + | - | - | - | - | For the first channel, empty telemetry is registered, which will not work and is only needed for compatibility
Axis | Axis P1448-LE | Camera | 9.30.1 | 1 | 5 | + | - | + | - | Zipstream | 3840x2160 | 3840x2160 | - | + | - | + | - | - | - | - | - | Tamper detection, Motion detection | - | - | - | -
Axis | Axis P3375-V / P3375-VE | Camera | 9.80.3.2 | 1 | 5 | + | - | + | - | Zipstream | 1920x1080 | 1920x1080 | - | + | - | + | - | - | + | + | + | Tamper detection, Audio detection, Motion detection | + | - | - | -
Axis | Axis M3048-P | Fisheye Camera | 8.40.4.2 | 1 | 10 | + | - | + | - | Zipstream | 2880x2880 | 2048x2048 | - | - | - | + | + | - | - | - | - | Tamper detection, Motion detection | + | - | - | - |  | In order for PTZ to work in AN, it is necessary to set the PTZ Display Mode corresponding to the Viewing Mode in the telemetry settings. Zoom is only available in View areas 1&2 modes Point&Click only works in View areas 1&2 mode
Axis | AXIS P3715-PLVE | Camera | 10.6.7 | 3 | 5 | + | - | + | - | Zipstream | 1920x1080 | 640x360 | - | - | - | + | - | - | - | - | - | Tamper detection, Motion detection | - | - | - | -
Axis | Axis Q3517 | Camera | 10.6.0 | 1 | 5 | + | - | + | - | Zipstream | 3072x1728 | 3072x1728 | + | + | + | +. | - | - | +. | +. | + | Shock detection, Tamper detection, Audio detection, Motion detection | + | - | - | -
Axis | Axis P3248-LVE | Camera | 10.7.1 | 1 | 5 | + | - | + | + | Zipstream | 3840x2160 | 3840x2160 | - | - | - | + | - | - | + | - | - | Motion detection | - | - | - | - | -
Axis | Axis Q6315-LE | Camera | 10.8.2 | 1 | 5 | + | - | + | + | Zipstream | 1920x1080 | 1920x1080 | - | - | - | +. | + | + | - | - | - | Motion detection | +. | - | - | - | + | To activate the "Speed dry" function, do the following: In AxxonOne software, set a preset with the serial number “101”, and then select this preset; In AxxonPSIM software you need to call preset “102”.
Axis | Axis C1310-E | Network speaker | 10.6.9.1 | 1 | - | - | - | - | - |  | - | - | - | + | + | - | - | - | + | + | - |  | - | - | - | - | -
Axis | Axis P3719-PLE | Camera | 10.9.4 | 4 | 5 | + | - | + | + | Zipstream | 2560x1440 | 2560x1440 | - | - | - | + | - | - | - | - | - | Motion detection | - | - | - | -
Axis | Axis Q1798-LE | Camera | 10.9.4 | 1 | 5 | + | - | + | + | Zipstream | 3712x2784 | 3712x2784 | + | +. | - | + | - | - | - | - | + | Shock detection, Tamper detection, Audio detection, Motion detection | +. | - | - | -
Axis | Axis Q6135-LE | Camera | 11.10.61 | 1 | 5 | - | - | + | + | Zipstream | 1920x1080 | 1920x1080 | - | - | - | + | + | - | - | - | +. | Line crossing detection, Object counting detection, Shock detection, Intrusion detection, Motion detection | - | - | - | - | +
Axis | Axis M3077-PLVE | Fisheye Camera | 10.9.4 | 1 | 2 | + | - | + | + | Zipstream | 2560x1920 | 2560x1920 | - | - | - | + | + | - | - | - | - |  | - | - | - | - | - | In order to use telemetry, you must set the device's optical distortion compensation to a mode other than fisheye, preferably area mode, and switch the PTZ display mode accordingly to compensate for optical distortion.
Axis | Axis P3247-LV / P3247-LVE | Camera | 11.10.61 | 1 | 5 | - | - | + | + | Zipstream | 2592x1944 | 2592x1944 | - | + | + | + | + | - | + | + | + | Loitering detection, Object classification (Axis), Object tracker, Tamper detection, Audio detection, Motion detection, Dynamic privacy masking | + | - | - | - | + | Built-in intrusion and line crossing detectors have the ability to create/edit a detection zone if there is no flag for sending settings to the device.
Axis | Axis D2110-VE | Security Radar | 10.10.69 | 1 | 2 | + | - | + | + |  | 1920x1080 | 1920x1080 | +. | - | - | - | - | - | - | - | + | Shock detection, Radar | - | - | - | -
Axis | Axis Q8414-LVS | Camera | 6.50.5.5 | 1 | 5 | + | - | + | - |  | 1280x960 | 1280x960 | - | - | - | + | - | - | - | - | - | Motion detection | - | - | - | -
Axis | Axis Q8685-LE | Camera | 8.40.4.5 | 1 | 5 | + | - | + | - | Zipstream | 1920x1080 | 1920x1080 | - | - | - | + | + | + | - | - | - | Motion detection | - | - | - | - |  | The motion detector has additional functionality GateKeeper and AutoTracking
Axis | Axis M1137 | Camera | 10.11.65 | 1 | 5 | + | - | + | + | Zipstream | 2688x1512 | 2688x1512 | - | + | - | - | - | - | - | - | +. | Tamper detection, Audio detection, Motion detection | - | - | - | -
Axis | Axis C1410 | Network speaker | V 10.10.73.2 | 1 | - | - | - | - | - |  | - | - | - | + | + | - | - | - | - | - | - | Audio detection | - | - | - | -
Axis | Axis P3727-PLE | Camera | 10.11.65 | 4 | 5 | + | - | + | + | Zipstream | 1920x1080 | 1920x1080 | - | - | - | + | - | - | - | - | + | Tamper detection, Motion detection | - | - | - | -
Axis | Axis M4308-PLE | Fisheye Camera | 10.11.65 | 1 | 2 | + | - | + | + | Zipstream | 3840x2160 | 3840x2160 | - | + | - | + | + | - | +. | +. | + | Tamper detection, Audio detection, Motion detection | + | - | - | - | - | Due to the nature of the device, “standard and high” resolution will not be used in AxxonPSIM
Axis | Axis M5000-G | Camera | 10.12.73 | 4 | 5 | + | - | + | + | Zipstream | 1920x1080 | 1920x1080 | - | - | - | + | + | + | - | - | - | Shock detection, Audio detection, Motion detection | - | - | - | - |  | Multi-channel device: 1 channel (maximum resolution): 1920x10802 channel (maximum resolution): 2592x19443 channel (maximum resolution): 2592x19444 channel (maximum resolution): 2592x1944 In order for VMD4 to work on 2-4 channels in AxxonPSIM, you must manually enter ID: motion_detection_v4.
Axis | Axis P3935-LR | Camera | 10.10.69 | 1 | 5 | + | - | + | + | Zipstream | 1920x1080 | 640x480 | - | + | - | - | - | - | +. | +. | + | Shock detection, Tamper detection, Audio detection, Motion detection | + | - | - | -
Axis | Axis P5654-E | Camera | 10.12.73 | 1 | 5 | + | - | + | + | Zipstream | 1280x720 | 1280x720 | - | - | - | + | + | + | - | - | - | Motion detection | + | - | - | - | +.
Axis | Axis P3818-PVE | Camera | 10.12.73 | 1 | 5 | + | - | + | + | Zipstream | 5120x2560 | 5120x2560 | - | - | - | - | - | - | - | - | - | Tamper detection, Audio detection, Motion detection | + | - | - | -
Axis | Axis P3255-LVE | Camera | 10.12.73 | 1 | 5 | + | - | + | + | Zipstream | 1920x1080 | 1920x1080 | - | - | - | + | + | - | - | - | +. | Tamper detection, Audio detection, Motion detection | + | - | - | - | - | To fully work with telemetry, in the WEB interface of the device, you need to enable PTZ in the Viewing Area tab.
Axis | Axis P1455-LE-3 | Camera | 10.11.65 | 1 | 5 | + | - | + | + | Zipstream | 1920x1080 | 1920x1080 | - | +. | - | +. | - | - | + | + | + | Shock detection, Tamper detection, Audio detection, Motion detection | + | - | - | - | - | Built-in detectors do not have the ability to create/edit a detection zone if there is no flag for sending settings to the device.
Axis | Axis P3925-LRE | Camera | 10.12.73 | 1 | 5 | + | - | + | + | Zipstream | 1920x1080 | 1920x1080 | - | - | - | - | - | - | - | - | - | Tamper detection, Motion detection | - | - | - | -
Axis | Axis XPQ1785 | Camera | 10.10.72 | 1 | 5 | + | - | + | - | Zipstream | 1920x1080 | 1920x1080 | - | - | - | +. | + | + | - | - | + | Tamper detection, Motion detection | + | - | - | - |  | Power on: - in a product of TV standards "1080p 1920x1080 (16:9) @ 25fps" or "1080p 1920x1080 (16:9) @ 30fps" runs a 25/30 fps display mode with WDR - in the product of TV standards "PAL" and "NTSC" include a display mode with 50/60 fps without WDR
Axis | Axis Q6078-E | Camera | 10.12.73 | 1 | 5 | + | - | + | + | Zipstream | 3840x2160 | 3840x2160 | - | - | - | + | + | + | - | - | - | Motion detection | + | - | - | - | -
Axis | Axis Q1715 | Camera | 10.12.104 | 1 | 5 | + | - | + | + | Zipstream | 1920x1080 | 1920x1080 | - | - | - | + | - | - | - | - | - | Motion detection | + | - | - | - | -
Axis | Axis P3268-LVE | Camera | 10.12.91 | 1 | 5 | + | - | + | + | Zipstream | 3840x2160 | 3840x2160 | - | - | - | - | - | - | - | - | - | Tamper detection, Audio detection, Motion detection | - | - | - | - | -
Axis | Axis M3086-V | Camera | 10.12.104 | 1 | 5 | + | - | + | + | Zipstream | 2688x1512 | 2688x1512 | - | - | - | - | - | - | - | - | - | Tamper detection, Motion detection | - | - | - | - | -
Axis | Axis Q1656-LE | Camera | 10.12.104 | 1 | 5 | - | - | + | + | Zipstream | 2688x1512 | 2688x1512 | - | - | - | +. | - | - | - | - | - | Tamper detection, Audio detection, Motion detection | - | - | - | - | -
Axis | Axis M5075-G | Camera | 11.1.5 | 1 | 5 | + | + | + | + | Zipstream | 1920x1080 | 1920x1080 | - | + | - | + | + | - | - | - | - | Motion detection | - | - | - | - | -
Axis | Axis V5915 | Camera | 8.45.3.3 | 1 | 5 | + | - | + | - | Zipstream | 1920x1080 | 1920x1080 | - | - | - | + | + | + | - | - | - | Audio detection, Motion detection | + | - | - | - | +
Axis | Axis Q1952-E | Thermal Imaging Camera | 11.0.93 | 1 | 5 | + | - | + | + | Zipstream | 800x600 | 800x600 | + | +. | - | - | - | - | + | + | +. | Shock detection, Tamper detection, Audio detection, Motion detection | +. | - | - | - | + | Built-in detectors do not have the ability to create/edit a detection zone if there is no flag for sending settings to the device.
Axis | Axis Q6010-E | Camera | 10.12.104 | 4 | 5 | - | - | + | + | Zipstream | 2592x1944 | 2592x1944 | - | - | - | + | - | - | - | - | - | Tamper detection, Motion detection | - | - | - | - | +
Axis | Axis Q6100-E | Camera | 10.12.73 | 4 | 5 | + | - | + | + | Zipstream | 2592x1944 | 2592x1944 | - | - | - | + | - | - | - | - | - | Tamper detection, Motion detection | - | - | - | - | +.
Axis | Axis Q1615 Mk III / Axis Q1615-LE Mk III | Camera | 10.12.73 | 1 | 5 | + | - | + | + | Zipstream | 1920x1080 | 1920x1080 | - | - | - | + | + | - | - | - | - | Tamper detection, Audio detection, Motion detection | - | - | - | - | +. | PTZ Features: AN: Optical zoom is controlled via buttons (Discrete PTZ tab). Digital zoom is controlled via the joystick (Continuous PTZ tab). Moving around the image using digital telemetry is done using the arrow buttons (Discrete PTZ tab).INT: There is no optical zoom, and no moving around the image using digital telemetry. The zoom buttons enable digital zoom. For digital zoom to work, you must first create and enable a Viewing Area in the WEB interface. And also enable PTZ in the viewing area itself.
Axis | Axis Q1659 | Camera | 11.1.65 | 1 | 5 | - | - | + | - | Zipstream | 5472x3648 | 5472x3648 | - | - | - | - | - | - | - | - | - | Audio detection, Motion detection | - | - | - | - | +.
Axis | Axis P3267-LV | Camera | 10.11.1976 | 1 | 5 | + | - | + | + | Zipstream | 2688x1512 | 2688x1512 | - | - | - | - | - | - | - | - | - | Audio detection, Motion detection | - | - | - | - | +.
Axis | Axis Q3536-LVE | Camera | 11.0.108 | 1 | 5 | - | - | + | + | Zipstream | 2688x1512 | 2688x1512 | - | - | - | +. | - | - | - | - | - | Tamper detection, Audio detection, Motion detection | - | - | - | - | +. | Built-in detectors do not have the ability to create/edit a detection zone if there is no flag for sending settings to the device.
Axis | Axis M3116-LVE | Camera | 10.12.114 | 1 | 5 | - | - | + | + | Zipstream | 2688x1512 | 2688x1512 | - | - | - | - | - | - | - | - | +. | Tamper detection, Motion detection | - | - | - | - | +.
Axis | Axis P5414-E | Camera | 6.50.5.6 | 1 | 5 | + | - | + | - |  | 1280x720 | 1280x720 | - | - | - | + | - | + | - | - | - | Audio detection, Motion detection | +. | - | - | - | -
Axis | Axis Q3538-LVE | Camera | 10.12.104 | 1 | 5 | + | - | + | + | Zipstream | 3840x2160 | 3840x2160 | - | + | + | +. | - | - | + | + | + | Tamper detection, Audio detection, Motion detection | - | - | - | - | +
Axis | Axis P1468-LE | Camera | 11.3.50 | 1 | 5 | - | - | + | + | Zipstream | 3840x2160 | 3840x2160 | - | - | - | - | - | - | - | - | + | Object classification (Axis), Tamper detection, Audio detection, Motion detection | - | - | - | - | - | Built-in intrusion, object counting and line crossing detectors have the ability to create/edit a detection zone in the absence of the flag for sending settings to the device.
Axis | Axis P3267-LVE | Camera | 10.12.91 | 1 | 5 | - | - | + | + | Zipstream | 2016x1512 | 2016x1512 | - | - | - | - | - | - | - | - | - | Line crossing detection, Tamper detection, Audio detection, Intrusion detection, Motion detection, Dynamic privacy masking | - | - | - | - | - | Device supports Axis Speed ​​Monitor detector
Axis | Axis P3265-LVE | Camera | 11.11.73 | 1 | 5 | - | - | + | + | Zipstream | 1920x1080 | 1920x1080 | - | - | - | +. | - | - | - | - | - | Object classification (Axis), Tamper detection, Motion detection, Dynamic privacy masking | - | - | - | - | -
Axis | Axis Q1805-LE | Camera | 11.10.1961 | 5 | 5 | - | - | + | + | Zipstream | 1920x1080 | 1920x1080 | - | - | - | - | - | - | - | - | - | Shock detection, Object classification (Axis), Tamper detection, Audio detection, Motion detection | - | - | - | - | +
Axis | Axis M2035-LE | Camera | 12.0.91 | 5 | 5 | - | - | + | + | Zipstream | 1920x1080 | 1920x1080 | - | - | - | - | - | - | - | - | - | AXIS Scene Metadata, Tamper detection | + | - | - | - | +
Axis | Axis V5925 | Camera | fw.12.4.59 | 1 | 2 | + | - | + | + | Zipstream | 1920x1080 | 1280x720 | + | - | - | + | + | - | - | - | - | Tamper detection, Motion detection | - | - | - | - | +
Axis | Axis P3748-PLVE | NVR | 12.7.53 | 4 | 5 | - | - | + | + | Zipstream | 3840x2160 | 640x360 | - | - | - | - | - | - | - | - | - | Object classification (Axis), Motion detection | - | - | - | - | - | With axis objects analytics, only two detector scenarios can be created per channel
Axis | Axis Q3839-SPVE | Camera | 12.7.61 | 1 | 5 | - | - | + | + | Zipstream | 7552x3776 | 512x256 | - | - | - | - | - | - | - | - | - | Object classification (Axis), Motion detection | - | - | - | - | -
Axis | Axis P1475-LE | Camera | 12.8.54 | 1 | 5 | - | - | + | + | Zipstream | 1920x1080 | 1280x720 | - | - | - | - | - | - | - | - | - | Shock detection, Object classification (Axis), AXIS Scene Metadata, Motion detection | - | - | - | - | -
Axis | Axis P1465-LE-3 | Camera | 12.10.61 | 1 | 5 | - | - | + | + | Zipstream | 1920x1080 | 1280x720 | - | - | - | - | - | - | - | - | - | Audio detection, Motion detection |  | - | - | - | - |  | improved
Axxon | Axxon RIO | I/O Module | auto | - | - | - | - | - | - |  | depends on device parameters | depends on device parameters | - | - | - | - | - | - | - | + | - |  | - | - | - | - | -
AxyCam | AxyCam AD-43B3.6NIL-P | Camera | IPCAM_V3.59.151223 | 1 | 3 | + | - | + | - |  | 1920x1080 |  | - | + | - | - |  | - | - | - | - |  |  | - | - | - |  | The resolution of the third video stream (MJPEG video codec) is equal to the resolution set on the first video stream.
AxyCam | AxyCam AD7-43V12NIL-P | Camera | IPCAM_V3.64.160427 | 1 | 3 | + | - | + | - |  | 1920x1080 |  | - | + | - | - |  | - | - | - | - | Motion detection |  | - | - | - |  | The resolution of the third video stream (MJPEG video codec) is equal to the resolution set on the first video stream.
AxyCam | AxyCam AN5-53B3/6NIL-P | Camera | 8.2.59.13 | 1 | 2 | +. | - | + | - |  | 2048x1520 (MJPEG) / 2592x1520 (H.264) |  | - | - | - | - |  | - | - | - | - |  |  | - | - | -
AxyCam | AxyCam ATN-43Z10NI | Camera | V1.0.2 Build 201511191322 | 1 | 2 | - | - | + | - |  | 1920x1080 | - | - | - | - | - | - | - | - | - | - |  | - | - | - | - | - | The camera must be added to AxxonPSIM software using IP-Wizard.
AxyCam | Axycam AN10-43V12NIL-P | Camera | IPCAM_V3.62.160405 | 1 | 3 | + | - | + | - |  | 1920x1080 | - | - | - | - | - | - | - | - | - | - | Motion detection | - | - | - | - | - | The resolution of the third video stream (MJPEG video codec) is equal to the resolution set on the first video stream.
BCS | BCS BCS-TIP8801IR-Ai / BCS-TIP8801IR-Ai-0832 | Camera | V2.800.00NS005.0.R, Build Date: 2021-01-26 | 1 | 5 | + | - | + | + | H.264 Smart Codec, H.265 Smart Codec | 3840x2160 | 704x576 | - | - | - | + | - | - | + | + | +. | People counting detection, Line crossing detection, Defocus detection, Attended detection, ROI mode, Unattended baggage detection, IVS analytics, Tamper detection, Intrusion detection, Motion detection, Face detection |  | - | - | - |  | The audio detector consists of two separate detectors - an anomalous audio detector and an audio intensity change detector. The people counting detector is also represented by the people counting detector in the area.
BOLID | BOLID VCI-143 / VCI-242 / VCI-240-01 | Camera | 2.400.0000.24.R, Build Date: 2016-12-09 | 1 | 3 | + | - | + | + |  | 2688x1520 | 704x576 | - | + | + | - | - | - | - | - | - |  |  | - | - | -
BOLID | BOLID VCI-242 | Camera | 2.400.0000.24.R, Build Date: 2016-12-09 | 1 | 3 | + | - | + | + |  | 2688x1520 |  | - | - | - | - |  | - | - | - | - |  |  | - | - | - |  | Video stream settings are interdependent. These dependencies need to be tracked in the camera's web interface.
BOLID | BOLID VCI-184 | Camera | 2.400.0000.24.R, Build Date: 2016-12-09 | 1 | 3 | + | - | + | + |  | 3840x2160 |  | - | - | - | - |  | - | - | - | - |  |  | - | - | - |  | Video stream settings are interdependent. These dependencies need to be tracked in the camera's web interface.
BOLID | BOLID VCI-220-01 | Camera | 2.400.0000.24.R, Build Date: 2016-12-09 | 1 | 3 | + | - | + | + |  | 1920x1080 |  | - | - | - | - |  | - | - | - | - |  |  | - | - | -
BOLID | BOLID VCI-884 | Camera | 2.400.0000.24.R, Build Date: 2016-12-09 | 1 | 3 | + | - | + | + |  | 3840x2160 |  | - | - | - | - |  | - | - | - | - |  |  | - | - | - |  | Video stream settings are interdependent. These dependencies need to be tracked in the camera's web interface.
BOLID | BOLID VCI-528 / BOLID VCI-528-00 | Camera | 2.422.0002.0.T.T4.2022.9A.NR | 1 | 3 | + | - | + | - |  | 1920x1080 |  | - | - | - | + |  | - | - | - | - |  |  | - | - | -
BOLID | BOLID VCI-627 | Camera | 2.422.0002.0.T.T4.2022.9A.NR | 1 | 3 | + | - | + | - |  | 1920x1080 |  | - | - | - | + |  | - | - | - | - |  |  | - | - | -
BOLID | BOLID VCI-130 / VCI-230 | Camera | 2.400.0000.28.R, Build Date: 2016-03-29 | 1 | 2 | + | - | + | - |  | 2304x1296 |  | - | - | - | + |  | - | - | - | + | Motion detection |  | - | - | -
BOLID | BOLID VCI-529 | Camera | 2.422.0000.0.R.D3.3019.9A.NR, Build Date: 2016-06-13 | 1 | 3 | + | - | + | - |  | 1920x1080 | 704x480 | - | - | - | + | - | - | - | + | + |  |  | - | - | -
BOLID | BOLID VCI-830-01 | Camera | 2.400.0000.28.R, Build Date: 2016-03-29 | 1 | 2 | + | - | + | - |  | 2048x1536 | 704x576 | - | - | - | + | - | - | - | - | + | Motion detection |  | - | - | -
BOLID | BOLID VCI-140-01 | Camera | 2.460.00BOLID.0.R, Build Date: 2018-04-25 | 1 | 3 | + | - | + | + |  | 2688x1520 | 704x576 | - | + | + | - | - | - | - | - | - | Defocus detection, Tamper detection, Motion detection |  | - | - | -
BOLID | BOLID VCI-320 | Camera | 2.420.0000.21.R, Build Date: 2016-12-09 | 1 | 3 | +. | - | + | + | H.264 Smart Codec, H.265 Smart Codec | 1920x1080 | 704x576 | - | - | - | - | - | - | - | - | - | Motion detection |  | - | - | -
BSP | BSP 5MP-BUL-3.6-10 / 5MP-DOM-3.6-10 | Camera | 8.2.60.44 | 1 | 2 | + | - | + | - |  | 2560x1920 |  | - | + | - | - |  | - | - | + | - | Motion detection |  | - | - | - |  | For the MJPEG codec on the first stream, the maximum resolution is 2048x1536
BSP | BSP 5MP-BUL-3.6 / 5MP-DOM-3.6 | Camera | 8.2.60.44 | 1 | 2 | + | - | + | - |  | 2560x1920 |  | - | - | - | - |  | - | - | - | - | Motion detection |  | - | - | - |  | For the MJPEG codec on the first stream, the maximum resolution is 2048x1536
BSP | BSP 4MP-BUL-3.6 / 4MP-DOM-3.6 / 4MP-DOM-2.8 / 4MP-BUL-2.8-12 / 4MP-DOM-2.8-12 | Camera | 8.2.60.44 | 1 | 2 | + | - | + | - |  | 2560x1520 |  | - | - | - | - |  | - | - | - | - | Motion detection |  | - | - | - |  | For the MJPEG codec on the first stream, the maximum resolution is 2048x1536
BSP | BSP 4MP-BOX / 5MP-BOX | Camera | 8.2.60.44 | 1 | 2 | + | - | + | - |  | 2560x1520 |  | - | + | - | - |  | - | - | + | - | Motion detection |  | - | - | - |  | For the MJPEG codec on the first stream, the maximum resolution is 2048x1520
BSP | BSP 2MP-BUL-3.6 / 2MP-DOM-3.6 / 2MP-DOM-2.8 / 2MP-BUL-2.8-12 / 2MP-DOM-1.8 / 2MP-DOM-2.8-12 | Camera | 2.3.60.28 | 1 | 2 | + | - | + | - |  | 1920x1080 |  | - | - | - | - |  | - | - | - | - | Motion detection |  | - | - | -
BSP | BSP 2MP-BOX | Camera | 2.3.3.53 | 1 | 2 | + | - | + | - |  | 1920x1080 |  | - | + | - | - |  | - | - | + | - | Motion detection |  | - | - | -
BSP | BSP 1.3MP-BUL-3.6 / 1.3MP-DOM-3.6 / 1.3MP-DOM-2.8 / 1.3MP-BUL-2.8-12 | Camera | auto | 1 | 2 | + | - | + | - |  | 1280x960 | 704x576 | - | + | - | - | - | - | - | + | - | Motion detection |  | - | - | -
Balter | Balter IP-B3 | Camera | 20150130 | 1 | 2 | + | - | + | - |  | 2048x1536 |  | - | - | - | - |  | - | - | - |  |  |  | - | - | - |  | For the second video stream, the MJPEG codec with a fixed resolution is available. In order to receive video with it, you need to select the H.264 + JPEG mode in the camera’s web interface to configure the Codec
Balter | Balter IP-D5 | Camera | 20150203 | 1 | 2 | + | - | + | - |  | 2592x1920 |  | - | - | - | - |  | - | - | - |  |  |  | - | - | - |  | For the second video stream, the MJPEG codec with a fixed resolution is available. In order to receive video with it, you need to select the H.264 + JPEG mode in the camera’s web interface to configure the Codec
Basler | Basler BIP-1000c/c-dn | Camera | 1.5-0 | 1 | 3 | + | + | + | - |  | 1024x768 |  | - | - | - | - |  | - | + | + |  |  |  | - | - | - |  | 1. FPS limitation: -MJPEG: 1024x768 - 20 fps 720x576 - 30 fps -MPEG-4: 1024x768 - 12 fps 720x576 - 30 fps -H.264: 1024x768 - 7 fps 720x576 - 18 fps 2. AxxonPSIM supports streaming. To do this, you need to configure 3 Grabbers (possibly with different codecs) for the same camera. The only fps for each streaming must be configured through the web interface with the UseConfigureByWeb flag in the registry.
Basler | Basler BIP-1300c/c-dn | Camera | 1.6-1 | 1 | 3 | + | + | + | - |  | 1280x960 |  | - | - | - | - |  | - | + | + |  |  |  | - | - | - |  | 1. FPS limit on the camera itself at a resolution of 1280x960: -MJPEG 11 fps -MPEG-4 9 fps -H.264 7 fps 2. AxxonPSIM supports streaming. To do this, you need to configure 3 Grabbers (possibly with different codecs) for the same camera. The only fps for each streaming must be configured through the web interface with the UseConfigureByWeb flag in the registry.
Basler | Basler BIP-1600c/c-dn | Camera | 1.6-1 | 1 | 3 | + | + | + | - |  | 1600x1200 |  | - | - | - | - |  | - | + | + |  |  |  | - | - | - |  | 1. FPS limit on the camera itself at a resolution of 1600x1200: -MJPEG 8 fps -MPEG-4 5 fps -H.264 4 fps 2. AxxonPSIM supports streaming. To do this, you need to configure 3 Grabbers (possibly with different codecs) for the same camera. The only fps for each streaming must be configured through the web interface with the UseConfigureByWeb flag in the registry.
Basler | Basler BIP2-1000c-dn | Camera | BIP2-3.0.1 | 1 | 3 | + | + | + | - |  | 1024x768 |  | - | - | - | - |  | - | - | - |  |  |  | - | - | - |  | 1. AxxonPSIM supports streaming. To do this, you need to configure 3 Grabbers (possibly with different codecs) for the same camera. The only fps for each streaming must be configured through the web interface with the UseConfigureByWeb flag in the registry.
Basler | Basler BIP2-1300c/c-dn | Camera | 3.5.1 | 1 | 3 | + | + | + | - |  | 1280x960 |  | - | - | - | - |  | - | + | + | - | Motion detection |  | - | - | - |  | Resolutions 800x600 and 480x360 are not available in the H.264 codec AxxonPSIM supports streaming. To do this, you need to configure 3 Grabbers (possibly with different codecs) for the same camera. The only fps for each streaming must be configured through the web interface with the UseConfigureByWeb flag in the registry. The built-in analytics will only work with active MJPEG/H.264 codecs.
Basler | Basler BIP2-1600-25c-dn | Camera | 3.11.1 | 1 | 3 | + | + | + | - |  | 1600x1200 |  | - | - | - | - |  | - | - | - |  |  |  | - | - | - |  | 1. AxxonPSIM supports streaming. To do this, you need to configure 3 Grabbers (possibly with different codecs) for the same camera. Note: fps for each streaming must be configured through the web interface with the "Use device settings" checkbox selected in the product.
Basler | Basler BIP2-1600c-dn | Camera | BIP2-3.0.1 | 1 | 3 | + | + | + | - |  | 1600x1200 |  | - | - | - | - |  | - | - | - |  |  |  | - | - | - |  | 1. AxxonPSIM supports streaming. To do this, you need to configure 3 Grabbers (possibly with different codecs) for the same camera. The only fps for each streaming must be configured through the web interface with the UseConfigureByWeb flag in the registry.
Basler | Basler BIP2-1920c-dn | Camera | 3.4.0 | 1 | 2 | + | + | + | - |  | 1920x1080 |  | - | - | - | - |  | - | + | + |  |  |  | - | - | - |  | To support multi-streaming in AxxonPSIM, the camera is integrated as a two-channel IP server, where each channel corresponds to a separate stream. To receive video from streams in different codecs in AxxonPSIM, you need to create an additional video capture card and move one of the cameras with the channel number corresponding to the stream to it. After this, the codec is selected in the properties of the video capture card. In AxxonPSIM, the frame rate and image settings are applied to both streams immediately when changing them on any of the channels. To obtain streams with different frame rates, you need to: Create an additional video capture card and move one of the cameras with the channel number corresponding to the stream to it. Enable UseConfigureByWeb = 1 in the registry. Restart AxxonPSIM and configure the frame rate through the web interface.
Basler | Basler BIP2-2500c-dn | Camera | 3.11.1 | 1 | 2 | + | - | + | - |  | 2560x1920 |  | - | - | - | - |  | - | - | - |  |  |  | - | - | - |  | 1. AxxonPSIM supports streaming. To do this, you need to configure 2 Grabbers (possibly with different codecs) for the same camera. Note: fps for each streaming must be configured through the web interface with the "Use device settings" checkbox selected in the product.
Basler | Basler BIP2-640c-dn | Camera | BIP2-3.0.1 | 1 | 3 | + | + | + | - |  | 640x480 |  | - | - | - | - |  | - | - | - |  |  |  | - | - | - |  | 1. AxxonPSIM supports streaming. To do this, you need to configure 3 Grabbers (possibly with different codecs) for the same camera. The only fps for each streaming must be configured through the web interface with the UseConfigureByWeb flag in the registry.
Basler | Basler BIP2-D1920c-dn | Camera | 3.4.0 | 1 | 2 | + | + | + | - |  | 1920x1080 |  | - | - | - | - |  | - | + | + |  |  |  | - | - | - |  | To support multi-streaming in AxxonPSIM, the camera is integrated as a two-channel IP server, where each channel corresponds to a separate stream. To receive video from streams in different codecs in AxxonPSIM, you need to create an additional video capture card and move one of the cameras with the channel number corresponding to the stream to it. After this, the codec is selected in the properties of the video capture card. In AxxonPSIM, the frame rate and image settings are applied to both streams immediately when changing them on any of the channels. To obtain streams with different frame rates, you need to: Create an additional video capture card and move one of the cameras with the channel number corresponding to the stream to it. Enable UseConfigureByWeb = 1 in the registry. Restart AxxonPSIM and configure the frame rate through the web interface.
Basler | Basler BIP-640c/c-dn | Camera | 1.6-1 | 1 | 3 | + | + | + | - |  | 640x480 |  | - | - | - | - |  | - | + | + |  |  |  | - | - | - |  | 1. AxxonPSIM supports streaming. To do this, you need to configure 3 Grabbers (possibly with different codecs) for the same camera. The only fps for each streaming must be configured through the web interface with the UseConfigureByWeb flag in the registry.
Basler | Basler BIP-D1300c-dn | Camera | 1.6-1 | 1 | 3 | + | + | + | - |  | 1280x960 |  | - | - | - | - |  | - | + | + |  |  |  | - | - | - |  | 1. FPS limit on the camera itself at a resolution of 1280x960: -MJPEG 11 fps -MPEG-4 9 fps -H.264 7 fps 2. AxxonPSIM supports streaming. To do this, you need to configure 3 Grabbers (possibly with different codecs) for the same camera. The only fps for each streaming must be configured through the web interface with the UseConfigureByWeb flag in the registry.
BestDVR | BestDVR BestDVR-1604REAL-S | DVR | V2.0.1 build 120607 | 16 | 2 | - | - | + | - |  | depends on device parameters | depends on device parameters | - | - | - | - | - | - | - | - | + |  | - | - | - | - | - | There is a limitation on the device side - you can only receive video from 17 video streams at the same time The device has the following feature: The "Resolution" and "Frame Rate" parameters are interdependent. The higher the value for the Resolution parameter, the lower the maximum available value for the Frame Rate parameter. Also, at high values ​​of the "Frame Rate" parameter, the maximum resolution is not available
BestDVR | BestDVR BestDVR-1604A-S | DVR | V2.0.1 build 120607 | 16 | 2 | - | - | + | - |  | depends on device parameters | depends on device parameters | - | - | - | - | - | - | - | - | + |  | - | - | - | - |  | There is a limitation on the device side - you can only receive video from 17 video streams at the same time
BestDigital | BestDigital BNC-110HR / BNC-220HR / BNC-3128HR / BNC-3220HR / BNC-5220HR | Camera | 3.0 | 1 | 2 | - | - | + | - |  | depends on device parameters | depends on device parameters | - | - | - | + | - | - | - | - | - |  | - | - | - | -
Beward | Beward B-1070 | Camera | 2.2.1.5(reove-iris) | 1 | - | + | - | + | - |  | 704x576 |  | - | + | - | - |  | - | - | + |  |  |  | - | - | - |  | 1. When connecting to the camera, you should specify port 5000 2. Rays do not work even in the camera web interface
Beward | Beward B-10xx server 4CH | Encoder | 8725 | 4 | - | + | - | + | - |  | 704x576 |  | - | + | - | + |  | - | - | + |  |  |  | - | - | - |  | 1. When connecting to the camera, you should specify port 5000
Beward | Beward B-2.920 | Camera | 2.0.2.2(1000103) | 1 | - | - | - | + | - |  | 1600x1200 |  | - | + | - | - |  | - | - | + |  |  |  | - | - | - |  | 1. The default port on the camera is 5000, and in PSIM it is 80. 2. FPS limit: 1280x720 - 25 fps with H.264 and 15 fps with MJPEG 1280x960 - 21 fps with H.264 and 7 fps with MJPEG 1600x1200 - 15 fps with H.264 and 5 fps with MJPEG 3. In order for the Beam to work correctly in PSIM, you need to have NO in the Sensor section on the web; if it is NC, then the Beam in Intellece will work the other way around. 4. If you change several settings at the same time, some settings may not be applied. Those. when you change the resolution, for example, the camera itself reboots and for 20-30 seconds it is inaccessible; if at this time (while the camera is inaccessible) you also change fps, for example, then this setting (fps) may not apply. Feature of the camera itself.
Beward | Beward B85-5-IP | Camera | 6.0.5.7 | 1 | - | - | - | + | - |  | 704x576 |  | - | + | - | + |  | - | + | + |  |  |  | - | - | - |  | 1. When connecting to the camera, you should specify port 5000 2. for the Beam to work correctly in PSIM, you need to have NO in the Sensor section on the web, if it is NC, then the Beam in Intellece will work the other way around 3. Sound, beams, relays are connected inside the box to an IP camera without a lens. 4. If you change several settings at the same time, some settings may not be applied. Those. when you change the resolution, for example, the camera itself reboots and for 20-30 seconds it is inaccessible; if at this time (while the camera is inaccessible) you also change fps, for example, then this setting (fps) may not apply. Feature of the camera itself.
Beward | Beward B-920WF | Camera | 2.2.1.5 | 1 | - | + | - | + | - |  | 1600x1200 |  | - | + | - | - |  | - | - | + |  |  |  | - | - | - |  | when connecting to the camera, you must specify port 5000 (by default it is 80) the rays are inoperative - as stated by the manufacturer
Beward | Beward BD133 | Camera | bw20140516NSA | 1 | 2 | + | - | + | - |  | 1920x1080 |  | - | + | - | + |  | - | + | + |  | Motion detection |  | - | - | - |  | The resolution value on the second channel cannot exceed the value on the first. In AxxonSoft software, the TV standard should be configured in the web interface of the camera, and in the software, enable the “Use device settings” setting. The range of available resolution values ​​depends on the TV standard value.
Beward | Beward BD3170 / BV3170 | Camera | bw20140220NSX | 1 | 2 | + | - | + | - |  | 1280x1024 | - | - | - | - | - |  | - | - | - | - |  |  | - | - | - |  | The range of available resolution values ​​depends on the TV standard. In AxxonSoft software, setting the TV standard should be done in the web interface of the camera, while turning on the “use device settings” setting.
Beward | Beward BD3570RC / BD3570 / BD3570DVZ / BD3570DRZ / BD3570DR / BD3570DM / BD3570D / BD3570RCV / BD3570DRV / BD3570RV / BD35C | Camera | bw20141114NSA | 1 | 2 | + | - | + | - |  | 2048x1536 |  | - | - | - | - |  | - | - | - |  |  |  | - | - | -
Beward | Beward BD3570RVZ | Camera | bw20141114NSA | 1 | 2 | + | - | + | - |  | 1920x1080 (MJPEG) / 2048x1536 (H.264) |  | - | - | - | + |  | - | - | - |  |  |  | - | - | - |  | The available resolutions for the second stream depend on the resolution of the first and cannot be greater than those for the first. The dependency must be monitored through the web interface. PTZ on the camera is presented in the form of the ability to control a motorized lens.
Beward | Beward BD4330D / BD4330DS | Camera | bw20140926NSA | 1 | 2 | + | - | + | - |  | 1920x1080 | 1920x1080 | - | + | - | - | - | - | - | - | - | Motion detection |  | - | - | -
Beward | Beward BD4330DS | Camera | bw20140926NSA | 1 | 2 | + | - | + | - |  | 1920x1080 |  | - | + | - | - |  | - | - | - |  | Motion detection |  | - | - | -
Beward | Beward BD4330H / BD3370 | Camera | bw20140926NSA | 1 | 2 | + | - | + | - |  | 1920x1080 |  | - | + | - | - |  | - | - | - |  | Motion detection |  | - | - | - |  | When working with external storage, only exporting records is possible. Playback is not supported by the camera.
Beward | Beward BD65-1 / BD75-1 | Camera | w20130117ANS | 1 | 2 | + | - | + | - |  | 720x576 |  | - | - | - | +. |  | - | - | - | - |  |  | - | - | -
Beward | Beward BD135P | Camera | bw20160728NSA | 1 | 2 | + | - | + | - |  | 1920x1080 |  | - | + | - | +. |  | - | + | + | - | Motion detection |  | - | - | -
Beward | Beward BD3270 / BD3270RVZX / BD3270Z / BD3270Z18 | Camera | bw20160726NSX | 1 | 2 | + | - | + | - |  | 1920x1080 |  | - | - | - | - |  | - | - | - | - |  |  | - | - | - |  | There is an interdependence of resolutions and codecs between streams. Available resolutions for the second stream depend on the resolution of the first and cannot be greater than on the first. The cameras differ only in the type of body and the presence of a controlled lens in the BD3270RVZX.
Beward | Beward BD4680DRZ / TZ4680DRZ / BD4680DVZ / TZ4680DVZ / BD4680RVZ / TZ4680RVZ / BV3270RVZXE / BD9474680RVZ / BD9474680DVZ / BD9184680DRZ / BD9184680RVZ | Camera | bw20170116NSQ | 1 | 2 | + | - | + | - |  | 1920x1080 (MJPEG) / 2688x1512 (H.264) | - | - | + | +. | + |  | - | + | + | - | Tamper detection, Audio detection, Motion detection |  | - | - | - |  | For the MJPEG codec, the maximum resolution is 1920x1080 (in AxxonPSIM software it must be set in the camera web interface).
Beward | Beward BD4640RC / BD4640RCV2 / BC1640RCV2 / BD4640RCV / TZ4640RCV / TZ4640RCV2 | Camera | bw20170116NSQ | 1 | 2 | + | - | + | - |  | 1920x1080 (MJPEG) / 2688x1512 (H.264) | - | - | - | - | - |  | - | - | - | - | Tamper detection, Motion detection |  | - | - | - |  | The list of resolutions for the second stream depends on the resolution selected for the first video stream. The camera has a number of restrictions on the use of video stream resolutions in AxxonPSIM software: In single-stream mode, the standard resolution for the MJPEG codec is not used, because this resolution is unacceptable for this codec. In multi-threaded mode, it is possible to use full resolution for the first stream and standard resolution for the second stream; standard definition for the first stream and high definition for the second stream simultaneously.
Beward | Beward BD4640DR / BD46C / BD24356DR / TZ4330DS / TZ4640DS | Camera | bw20170116NSQ | 1 | 2 | + | - | + | - |  | 1920x1080 (MJPEG) / 2688x1512 (H.264) | - | - | + | - | - |  | - | + | + | - | Tamper detection, Motion detection |  | - | - | - |  | The list of resolutions for the second stream depends on the resolution selected for the first video stream. The camera has a number of restrictions on the use of video stream resolutions in AxxonPSIM software: In single-stream mode, the standard resolution for the MJPEG codec is not used, because this resolution is unacceptable for this codec. In multi-threaded mode, it is possible to use full resolution for the first stream and standard resolution for the second stream; standard definition for the first stream and high definition for the second stream simultaneously.
Beward | Beward B2710DR / BC0271DR / NK55002D6 / BV2204DR / B2710 / TZ2710DR | Camera | 3.1.0.0.2.17 | 1 | 2 | + | - | + | - |  | 1920x1080 | - | - | + | - | - |  | - | - | - | - |  |  | - | - | -
Beward | Beward B2710R / B2710RV / TZ2710RV / B236518RV / B28325R2 / B2710DV / B28325DV / B2710RV-B1 | Camera | 3.1.0.0.2.17 | 1 | 2 | + | - | + | - |  | 1920x1080 | - | - | - | - | - |  | - | - | - | - |  |  | - | - | -
Beward | Beward B2710DMR / BC0271DMR | Camera | 3.1.0.0.2.17 | 1 | 2 | + | - | + | - |  | 1920x1080 | - | - | + | - | - |  | - | - | - | - |  |  | - | - | -
Beward | Beward BD4680 / TZ4680 / BD4680DRV / BD4680DV / BD4680RV / BV4330H / BV4680 / BD24358-K220-550-IR315 / BD9184680RV | Camera | bw20170116NSQ | 1 | 2 | + | - | + | - |  | 1920x1080 (MJPEG) / 2688x1512 (H.264) | - | - | + | +. | - |  | - | + | + | - | Tamper detection, Audio detection, Motion detection |  | - | - | - |  | For the MJPEG codec, the maximum resolution is 1920x1080 (in AxxonPSIM software it must be set in the camera web interface).
Beward | Beward B2710RVZ / B2710RVZ-B1 / B236518RVZ / B2710RZQ / B2710RZK / B9182720RZK / BV2720RZKE / TZ2720RZK / B2720RZK / B2720RVZ / B2720RZQ / B2720RVQ / BC0272RVQ / B2720DVZ / TZ2710RVZ / TZ2720DVZ / B2710DVZ / BC0272DVZ | Camera | 3.1.0.0.2.17 | 1 | 2 | + | - | + | - |  | 1920x1080 | - | - | - | - | + |  | - | - | - | - | Motion detection |  | - | - | -
Beward | Beward DS03 / DS03M / DS03MP / DS05 / DS05M / DS05MP | Intercom | 3.1.0.0.4.18 | 1 | 2 | + | - | + | - |  | 960x576 |  | - | + | + | - |  | - | + | + | - | Motion detection |  | - | - | - |  | When changing codecs, the device reboots. It is not recommended to set the value of reference frames above 8, since at values ​​higher than that the device cannot cope: the video will lag over time, the video will jerk
Beward | Beward DS06 / DS06M / DC11EP / DS91805M / DS91805MP / DS06MP | Intercom | 3.1.0.0.7.18.34 | 1 | 2 | + | - | + | - |  | 1280x1024 | 720x576 | - | +. | + | - | - | - | + | +. | - | Motion detection |  | - | - | - |  | When changing codecs (both for video and audio), the device reboots. It is not recommended to set the value of reference frames above 8, since at values ​​higher than that the device cannot cope: the video will lag over time, there will be jerks in the video
Beward | Beward B2720 / B2720DV / BC0272DV / B2720RV | Camera | 3.1.0.0.2.17 | 1 | 2 | + | - | + | - |  | 1920x1080 | - | - | - | - | - |  | - | - | - | - | Motion detection |  | - | - | -
Beward | Beward B1018 | Encoder | 3.1.0.0.2.21 | 8 | 2 | + | - | + | - |  | 960x576 |  | - | - | - | - |  | - | - | - | - |  |  | - | - | - |  | The device is an 8-channel video encoder. The video encoder has a special feature: after changing resolutions and video codecs, the device reboots.
Beward | Beward B1114 | Encoder | 3.1.0.0.2.21 | 4 | 2 | + | - | + | - |  | 960x576 |  | - | - | - | - |  | - | - | - | - |  |  | - | - | - |  | The device is a 4-channel video encoder. The video encoder has a special feature: after changing resolutions and video codecs, the device reboots.
Beward | Beward B101S / B102S | Encoder | 3.1.0.0.1.18 | 1 | 2 | + | - | + | - |  | 960x576 | 704x576 | - | + | + | + | - | - | + | - | - | Motion detection | - | - | - | - | -
Beward | Beward B89R-3270Z18 / B89R-5260Z18 / TZ89R-3270Z / B89R-3595Z33 | Camera | bw20170630NSXp | 1 | 2 | + | - | + | - |  | 1920x1080 | - | - | - | - | + |  | - | - | - | - | Tamper detection, Motion detection |  | - | - | - |  | For multi-threading to function, it is necessary to adhere to codec and resolution dependencies, since the camera does not have the concept of streams as such. It is very important to respect permission dependencies between threads, by setting the permission on the first thread, the list of permissions for the second thread will change, it will be equal to or less than the permission of the first. If any dependencies are not met, permissions will not be applied. In Beward cameras of this line, information about analytics comes from port 5656 (set by a constant in the code).
Beward | BD5260 / BV3270 / BV5260 | Camera | bw20170630NSXp | 1 | 2 | + | - | + | - |  | 1920x1080 |  | - | - | - | - |  | - | - | - | - | Tamper detection |  | - | - | - |  | For multi-threading to function, it is necessary to adhere to codec and resolution dependencies, since the camera does not have the concept of streams as such. It is very important to respect permission dependencies between threads, by setting the permission on the first thread, the list of permissions for the second thread will change, it will be equal to or less than the permission of the first. If any dependencies are not met, permissions will not be applied.
Beward | Beward BD136P / BV135P / BV136P / BD90253Z30 / TZ135P / TZ136P / BD134P / BC134PTZ20P / TZ134P | Camera | bw20161012NSZ | 1 | 2 | + | - | + | - |  | depends on device parameters | depends on device parameters | - | - | - | + | - | - | + | + | +. | Motion detection | - | - | - | - | - | 1. Video stream settings are interdependent. These dependencies need to be tracked in the camera's web interface.
Beward | Beward TZ85-20 / B85-20H / B85-20H2 / BC85PTZ20H / B55-5H | Camera | 3.1.3.0.2.19.2 | 1 | 2 | + | - | + | + |  | 1920x1080 | - | - | + | + | + |  | + | + | - | - | Motion detection |  | - | - | -
Beward | Beward BD3990FL2 / BD9473990FLM | Fisheye Camera | bw20161012NSZ | 1 | 2 | + | - | + | - |  | depends on device parameters | depends on device parameters | - | + | - | - |  | - | + | + | - | Motion detection |  | - | - | - |  | Video stream settings are interdependent. These dependencies need to be tracked in the camera's web interface.
Beward | Beward BD3990FLM | Fisheye Camera | bw20161012NSZ | 1 | 2 | + | - | + | - |  | depends on device parameters | depends on device parameters | - | + | - | - |  | - | - | - | - | Motion detection |  | - | - | - |  | Video stream settings are interdependent. These dependencies need to be tracked in the camera's web interface.
Beward | Beward BV3570DE / BD4640DS / BD9184640DS | Camera | bw20170116NSQ | 1 | 2 | + | - | + | - |  | 1920x1080 (MJPEG) / 2688x1512 (H.264) | - | - | - | - | - |  | - | + | + | - | Tamper detection, Motion detection |  | - | - | - |  | The list of resolutions for the second stream depends on the resolution selected for the first video stream. The camera has a number of restrictions on the use of video stream resolutions in AxxonPSIM software: In single-stream mode, the standard resolution for the MJPEG codec is not used, because this resolution is unacceptable for this codec. In multi-threaded mode, it is possible to use full resolution for the first stream and standard resolution for the second stream; standard definition for the first stream and high definition for the second stream simultaneously.
Beward | Beward NK55002D7 | Camera | 3.1.0.0.2.17 | 1 | 2 | + | - | + | - |  | 1920x1080 | - | - | + | - | - |  | - | - | - | - |  |  | - | - | -
Beward | Beward B9182710DMR | Camera | 3.1.14.0.3.17.2 | 1 | 2 | + | - | + | - |  | 1920x1080 | 960x540 | - | - | - | - |  | - | - | - | - | Motion detection |  | - | - | -
Beward | Beward BD3670FL / BD3670FL2 / BD38275FL | Fisheye Camera | bw20180515NSZ | 1 | 2 | + | - | + | - |  | 2048x2048 | 1920x1080 | - | + | + | - | - | - | + | + | +. | Motion detection | - | - | - | - | - | To correctly install video formats/codecs on the camera, you must correctly use low and high quality streams. It is through the correct selection of the appropriate streams/resolutions that the correct combination of video formats will be displayed on the camera. To set the camera to only H.264 format: On a high-quality stream, 1 stream is selected (in this case, by default, only one codec will be on it, h264); on a low quality stream, the first stream should also be selected. To select only MJPEG format: On a high-quality stream, select 2 streams and the MJPEG codec; on a low quality stream, stream 2 should also be selected. To select H.264 +H.264 format: On a high-quality stream, 1 stream with the H264 codec is selected; on a low-quality stream, stream 2 with the H.264 codec is selected. To select H.264 + MJPEG format: On a high-quality stream, 1 stream with the H264 codec is selected; on a low-quality stream, stream 2 with the MJPEG codec is selected.
Beward | Beward B89L2-5230Z40 | Camera | 3.1.3.0.2.19.2 | 1 | 2 | + | - | + | + |  | 1920x1080 | - | - | + | - | + |  | + | + | - | - | Motion detection |  | - | - | -
Beward | Beward BC96PTZ30H / B96-30H / BV96-30HA-G | Camera | 3.1.3.0.2.19.2 | 1 | 2 | + | - | + | + |  | 1920x1080 | - | - | + | + | + | - | + | + | - | - | Motion detection |  | - | - | -
Beward | Beward BD4685RVZ / BD4685RV | Camera | bw20181207RP | 1 | 4 | + | - | + | + |  | 2688x1512 | 2688x1512 | - | + | + | + |  | - | + | + | - | Tamper detection, Audio detection, Motion detection |  | - | - | - |  | When choosing the maximum resolution on the first (second, third) stream, and the maximum resolution on subsequent streams, the FPS value is limited by the camera itself. To get the maximum FPS value on subsequent streams, you need to set the minimum resolutions on the previous ones. The camera only supports archive downloading (supported in AxxonPSIM software). For the MJPEG codec, the maximum available resolution is 1920x1080.
Beward | Beward B1510RV | Camera | 3.1.0.1.5.18.7 | 1 | 2 | + | - | + | - |  | 1280x960 | 720x576 | - | - | - | - |  | - | - | - | - | Motion detection |  | - | - | -
Beward | Beward B1510DMR / B9181710DMR | Camera | fw. 3.1.0.1.5.18.58 | 1 | 2 | + | - | + | - |  | 1280x960 | 720x576 | - | + | - | - |  | - | - | - | - | Motion detection |  | - | - | -
Beward | Beward B1210R / B1210DM | Camera | fw. 3.1.0.1.4.18 | 2 | 2 | + | - | + | - |  | 1280x720 | 960x576 | - | - | - | - | - | - | - | - | - | Motion detection | - | - | - | -
Beward | Beward BD4685DVZ / BD4685DRZ / BD4685 / BD4685DV / BD4685DRV / BC1680RVZ / BM4685DVZ / BM4685RVZ / BM51521DRZ / BP4685DVZ / BP4685RVZ / BP51518P-K1 | Camera | bw20181207RP | 1 | 4 | + | - | + | + |  | 2688x1512 | 2688x1512 | - | - | - | + |  | - | + | + | - | Tamper detection, Motion detection |  | - | - | - |  | There is no way to view the built-in storage in live mode on the camera. Instead, the required video fragment is downloaded via the camera’s web interface and viewed locally on the computer. Due to the characteristics of the camera, after changing the TV standard, it may be necessary to enable additional streams through the camera’s web interface.
Beward | Beward SV3210DVZ / SV3210RBZ / SV3210RZX / SV3210-R30 | Camera | 41.7.58.71-r13 | 1 | 3 | + | - | + | + | H.264 Smart Codec, H.265 Smart Codec | 2592x1944 | 704x576 | + | + | + | + | - | - | + | + | - | Motion detection |  | - | - | - |  | Maximum resolution available for MJPEG is 1920x1080
Beward | Beward DKS850120 / DKS15120 / DKS15102 / DKS850102 | Intercom | 3.2.1.4.3.17.33 | 1 | 2 | + | - | + | - |  | 1280x960 | 720x576 | - | - | - | - | - | - | - | - | - | Motion detection | - | - | - | - | - | When changing the resolution or video codec, the device reboots.
Beward | Beward BD3595Z33 / TZ3590Z30 | Camera | bw20180625RS | 1 | 4 | + | - | + | + |  | 2048x1536 | 2048x1536 | + | + | + | + | - | - | + | + | - | Tamper detection, Audio detection, Motion detection |  | - | - | - |  | Due to the nature of the camera, the maximum available resolution of the MJPEG video codec is 1920x1080
Beward | Beward BD5260Z18 / BD33282PK-MBF02 | Camera | bw20170630NSXp | 1 | 2 | + | - | + | - |  | 1920x1080 | - | - | - | - | + |  | - | - | - | - | Motion detection |  | - | - | - |  | For multi-threading to function, it is necessary to adhere to codec and resolution dependencies, since the camera does not have the concept of streams as such. It is very important to respect permission dependencies between threads, by setting the permission on the first thread, the list of permissions for the second thread will change, it will be equal to or less than the permission of the first. If any dependencies are not met, permissions will not be applied. In Beward cameras of this line, information about analytics comes from port 5656 (set by a constant in the code).
Beward | Beward SV3210DBZ / SV3217DBZ | Camera | 41.7.58.71-r13 | 1 | 3 | + | - | + | + | H.264 Smart Codec, H.265 Smart Codec | 2592x1944 | 704x576 | + | + | - | + | - | - | - | - | - | Motion detection |  | - | - | -
Beward | Beward SV3210M | Camera | 41.7.58.71-r13 | 1 | 3 | + | - | + | + | H.264 Smart Codec, H.265 Smart Codec | 2592x1944 | 704x576 | + | + | - | - | - | - | + | + | - | Motion detection |  | - | - | -
Beward | Beward SV3210D / SV3210DB / SV3210DBS / SV3210DR / SV3210DM / SV3217DB / SV3217DBS / SV3217DM | Camera | 41.7.58.71-r13 | 1 | 3 | + | - | + | + | H.264 Smart Codec, H.265 Smart Codec | 2592x1944 | 704x576 | + | + | - | - | - | - | - | - | - | Motion detection |  | - | - | -
Beward | Beward SV3210RC / SV3210R | Camera | 41.7.58.71-r13 | 1 | 3 | + | - | + | + | H.264 Smart Codec, H.265 Smart Codec | 2592x1944 | 704x576 | + | - | - | - | - | - | - | - | - | Motion detection |  | - | - | -
Beward | Beward SV3210RZ | Camera | 41.7.58.71-r13 | 1 | 3 | + | - | + | + | H.264 Smart Codec, H.265 Smart Codec | 2592x1944 | 704x576 | + | - | - | + | - | - | - | - | - | Motion detection |  | - | - | -
Beward | Beward BM4685DV / BM4685RV / BP4685DV / BP4685RV | Camera | bw20181207RP | 1 | 4 | + | - | + | + |  | 2688x1512 | 2688x1512 | - | - | - | - |  | - | + | + | - | Tamper detection, Motion detection |  | - | - | -
Beward | Beward B1510 / B1510DR | Camera | 3.1.0.1.5.18.58 | 1 | 2 | + | - | + | - |  | 1280x960 | 720x576 | - | + | - | - |  | - | - | - | - | Motion detection |  | - | - | -
Beward | Beward B1510DV | Camera | 3.1.0.1.5.18.58 | 1 | 2 | + | - | + | - |  | 1280x960 | 720x576 | - | - | - | - |  | - | - | - | - | Motion detection |  | - | - | -
Beward | Beward B1510RCVZ | Camera | 3.1.0.1.5.18.58 | 1 | 2 | + | - | + | - |  | 1280x960 | 720x576 | - | + | - | - |  | - | - | - | - | Motion detection |  | - | - | -
Beward | Beward SV3215-R30P / NK55623D1 | Camera | 43.7.58.74-t1 | 1 | 3 | + | - | + | + | H.264 Smart Codec, H.265 Smart Codec | 2592x1944 | 704x576 | - | - | - | + | - | + | + | + | - | Audio detection, Motion detection |  | - | - | - |  | The camera has the following features: On the first thread, the range of values for the "Frame Rate" parameter depends on the current value of the "Resolution" parameter; The available range for Resolution varies depending on the video codec.
Beward | Beward SV3215DVZ / NK54140R4 | Camera | 43.7.58.74-t1 | 1 | 3 | + | - | + | + | H.264 Smart Codec, H.265 Smart Codec | 2592x1944 | 704x576 | - | - | - | + | - | - | - | - | - | Audio detection, Motion detection |  | - | - | - |  | The camera has the following features: On the first thread, the range of values for the "Frame Rate" parameter depends on the current value of the "Resolution" parameter; The available range for Resolution varies depending on the video codec.
Beward | Beward SV3215RZ / SV3215RZ2 / SV3210RCB / SV3210R2 / SV3210RZ2 | Camera | 43.7.58.74-t1 | 1 | 3 | + | - | + | + | H.264 Smart Codec, H.265 Smart Codec | 2592x1944 | 704x576 | - | - | - | + | - | - | - | - | - | Motion detection |  | - | - | - |  | The camera has the following features: On the first thread, the range of values for the "Frame Rate" parameter depends on the current value of the "Resolution" parameter; The available range for Resolution varies depending on the video codec.
Beward | Beward SV3215M | Camera | 43.7.58.74-t1 | 1 | 3 | + | - | + | + | H.264 Smart Codec, H.265 Smart Codec | 2592x1944 | 704x576 | - | - | - | - | - | - | + | + | - | Audio detection, Motion detection |  | - | - | - |  | The camera has the following features: On the first thread, the range of values for the "Frame Rate" parameter depends on the current value of the "Resolution" parameter; The available range for Resolution varies depending on the video codec.
Beward | Beward SV3215RBZ / SV3215RZX / BM3215RZX / BP3215RZX / NK54140R7 / SV3217RBZ / SV3217RZX | Camera | 43.7.58.74-t1 | 1 | 3 | + | - | + | + | H.264 Smart Codec, H.265 Smart Codec | 2592x1944 | 704x576 | - | - | - | + | - | - | + | + | - | Audio detection, Motion detection |  | - | - | - |  | The camera has the following features: On the first thread, the range of values for the "Frame Rate" parameter depends on the current value of the "Resolution" parameter; The available range for Resolution varies depending on the video codec.
Beward | Beward DS06A / DS06A(P) | Intercom | 3.1.0.0.1.25.85 | 1 | 2 | + | - | + | - |  | 1280x960 | 720x576 | - | +. | + | - | - | - | + | +. | - | Motion detection |  | - | - | -
Beward | Beward SV3217M | Camera | 43.7.58.74-t1 | 1 | 3 | + | - | + | + | H.264 Smart Codec, H.265 Smart Codec | 2592x1944 | 704x576 | - | - | - | + | - | - | - | - | - | Motion detection |  | - | - | -
Beward | Beward SV3217RZ2 | Camera | 43.7.58.74-t1 | 1 | 3 | + | - | + | + | H.264 Smart Codec, H.265 Smart Codec | 2560x1920 | 704x576 | - | - | - | + | - | - | - | - | - | Motion detection |  | - | - | -
Beward | Beward SV3216M | Camera | 33.8.58.3-r3-o7 | 3 | 3 | - | - | + | + | H.264 Smart Codec, H.265 Smart Codec | 2592x1944 | 704x576 | + | - | - | - | - | - | - | + | +. | Line crossing detection, Tamper detection, Region entrance detection, Region exiting detection, Motion detection | - | - | - | - | -
Bolin Technology | Bolin Technology SD530B3M-IRNA | Camera | IPC_HCMN2103-B0013P11D1604 | 1 | 3 | + | - | + | - |  | 2048x1536 |  | - | - | - | +. |  | - | - | - | - |  |  | - | - | - |  | The camera has 6 video capture modes: 3MP@30 (max resolution @ max frame rate), 3MP@25, 1080P@60, 1080P@50, 1080P@30, 1080P@25. The mode must be selected in the camera web interface.
Bolin Technology | Bolin Technology SD530BHD-IRN | Camera | IPC_HCMN2103-B0013P11D1604 | 1 | 3 | + | - | + | - |  | 1920x1080 |  | - | - | - | +. |  | - | - | - | - |  |  | - | - | - |  | The resolution of the first stream cannot be less than the resolution of the second and third streams.
Bolin Technology | Bolin Technology SD530B3M-IRN | Camera | IPC_HCMN2103-B0013P11D1604 | 1 | 3 | + | - | + | - |  | 2048x1536 |  | - | - | - | +. |  | - | - | - | - |  |  | - | - | - |  | The camera has 6 video capture modes: 3MP@30 (max resolution @ max frame rate), 3MP@25, 1080P@60, 1080P@50, 1080P@30, 1080P@25. The mode must be selected in the camera web interface.
Bolin Technology | Bolin Technology SD530BHD-IRNA | Camera | IPC_HCMN1102-F5027P02D1511B01 | 1 | 3 | + | - | + | - |  | 1920x1080 |  | - | - | - | +. |  | - | - | - | - |  |  | - | - | - |  | The resolution of the first stream cannot be less than the resolution of the second and third streams.
Bolin Technology | Bolin Technology SD520BHD-IRNXGA / EX1020BHDXG-L5NA / EX1030BHD3M-L5NA / EX1030BHD-L5NA / EX1022B4K-L5NA | Camera | IPC_HCMN2101-B5010D1601 | 1 | 3 | + | - | + | - |  | 1920x1080 |  | - | - | - | +. |  | - | - | - | - | Motion detection |  | - | - | - |  | The camera has 6 video capture modes: 1080P@60 (maximum resolution @ maximum frame rate), 1080P@50, 1080P@30, 1080P@25, 720P@30, 720P@25, PAL. The mode must be selected in the camera web interface. The resolution on the first stream cannot be less than the resolutions of the second and third streams.
Bolin Technology | Bolin Technology SD520BHD-IRNXG | Camera | IPC_HCMN2101-B5010D1601 | 1 | 3 | + | - | + | - |  | 1920x1080 |  | - | - | - | +. |  | - | - | - | - | Motion detection |  | - | - | - |  | The camera has 6 video capture modes: 1080P@60 (maximum resolution @ maximum frame rate), 1080P@50, 1080P@30, 1080P@25, 720P@30, 720P@25, PAL. The mode must be selected in the camera web interface. The resolution on the first stream cannot be less than the resolutions of the second and third streams.
Bolin Technology | Bolin Technology SD522B4K-IRNA | Camera | IPC_HCMN2105-B0003P10D1607B01 | 1 | 3 | + | - | + | - |  | 3840x2160 |  | - | - | - | +. |  | - | - | - | - | Motion detection |  | - | - | -
Bolin Technology | Bolin Technology SD522B4K-IRN | Camera | IPC_HCMN2105-B0003P10D1607B01 | 1 | 3 | + | - | + | - |  | 3840x2160 |  | - | - | - | +. |  | - | - | - | - | Motion detection |  | - | - | -
Bosch | Bosch AutoDome 700 IP | Camera | 5.73.0040 (40500573) | 1 | 3 | + | - | + | - |  | 704x576 |  | + | - | - | + |  | - | - | - |  | Motion detection |  | - | - | - |  | For AxxonPSIM software, the camera supports a lens orientation mode at an arbitrary angle: ContinuousMode, see the AxxonPSIM documentation. Available in intelligence versions starting from 4.9.5.1991 and driver pack starting from 3.32.1627.
Bosch | Bosch AUTODOME 7000 IP | Camera | 5.90.0112 (12510590) | 1 | 3 | + | - | + | - |  | 704x576 | - | - | - | - | + | - | + | - | - | - | IVA analytics | +. | - | - | - |  | The camera has IVA analytics. For AxxonPSIM software, the camera supports a mode for lens orientation at an arbitrary angle: ContinuousMode, see the Intelligence documentation. Available in intelligence versions starting from 4.9.5.1991 and driver pack starting from 3.32.1627. For AxxonOne, Tag&Track functionality is available only starting from version 4.
Bosch | Bosch AUTODOME 800 HD | Camera | 40500573 | 1 | 3 | + | - | + | - |  | 1920x1080 | - | - | + | - | + | - | - | + | + | - | IVA analytics | +. | - | - | - |  | The camera has IVA 5 analytics. The maximum resolution and FPS on the camera depend on the Max settings. frame rate and Property. These settings must be applied in the web interface of the camera. In AxxonSoft software, changing resolutions is only available if for the second stream, in the web interface of the camera, the Property setting is set to H 264 MP SD. The resolution of the first stream must be changed in the web interface of the camera. The resolution of the MJPEG stream cannot be higher than the resolution of H.264. Thus, to get the maximum, you need to set the first stream to 1080p25/30 fixed. The range of values ​​for the “video stream2” setting depends on the value of the “video stream1” setting. For AxxonPSIM software, the camera supports a mode for lens orientation at an arbitrary angle: ContinuousMode, see the AxxonPSIM documentation. Available in intelligence versions starting from 4.9.5.1991 and driver pack starting from 3.32.1627.
Bosch | Bosch AUTODOME IP dynamic 7000 HD / AUTODOME IP 7000 HD | Camera | 7.10.0076 (76500710) | 1 | 3 | + | - | + | - |  | 1920x1080 | 640x480 | - | + | + | + | - | + | + | + | +. | IVA analytics | + | - | - | - | - | Changing resolutions in the product is only available for the H.264 MP SD video stream 1(2) settings mode. The camera has IVA analytics. For the IVA detector to work, the scence setting value must not be empty (off).
Bosch | Bosch AUTODOME IP starlight 7000 HD | Camera | 5.93.0025 (25500593) | 1 | 3 | + | - | + | - |  | 704x480 | - | - | - | - | + | - | + | - | - | - | Motion detection |  | - | - | - |  | For AxxonPSIM software, the camera supports a lens orientation mode at an arbitrary angle: ContinuousMode, see the AxxonPSIM documentation. Available in intelligence versions starting from 4.9.5.1991 and driver pack starting from 3.32.1627. For AxxonOne, Tag&Track functionality is available only starting from version 4.
Bosch | Bosch AUTODOME Jr 800 HD | Camera | 5.72 (28500572) | 1 | 3 | + | - | + | - |  | 1920x1080 |  | + | - | - | + |  | + | - | - | - |  |  | - | - | - |  | For H.264, resolution values ​​are configured in the camera web interface. For AxxonPSIM software, the camera supports a mode for lens orientation at an arbitrary angle: ContinuousMode, see the AxxonPSIM documentation. Available in intelligence versions starting from 4.9.5.1991 and driver pack starting from 3.32.1627. For AxxonOne, Tag&Track functionality is available only starting from version 4.
Bosch | Bosch DINION IP 7000 HD / FLEXIDOME IP 7000 RD / FLEXIDOME IP 7000 VR | Camera | 5.90 (12510590) | 1 | 3 | + | - | + | - |  | 1920x1080 (MJPEG) |  | - | - | - | - |  | + | - | - | - |  |  | - | - | - |  | The camera has IVA analytics. For H.264, resolution values ​​are configured in the camera web interface. For AxxonOne, the Tag&Track functionality is available only from version 4.
Bosch | Bosch DINION IP starlight 7000 HD / FLEXIDOME IP starlight 7000 RD / FLEXIDOME IP starlight 7000 VR | Camera | 5.90.0112 (12510590) | 1 | 3 | + | - | + | - |  | 1280x720 | - | - | + | + | - | - | + | + | + | - | IVA analytics | - | - | - | - |  | The camera supports built-in IVA analytics (intelligent video analytics). To obtain a resolution of 1280x1024, you must enable the DINION IP starlight 7000 HD 1.3 MP mode in the camera web interface to configure the Application variant. Changing resolutions in the product is only available for the H.264 MP SD mode (Property setting in the camera web interface). "IP" mode for configuring GOP structure For H.264, permission values are configured in the camera web interface For AxxonOne, the Tag&Track functionality is available only from version 4.
Bosch | Bosch DINION NBC-455-P IVA | Camera | 5.73.0045 | 1 | 3 | + | - | + | - |  | 704x480 |  | - | - | - | - |  | - | - | - |  | IVA analytics |  | - | - | - |  | IVA detector integrated
Bosch | Bosch DINION NBN-498-P IVA | Camera | 5.73 (40500573) | 1 | 3 | + | - | + | - |  | 704x576 |  | - | + | - | - |  | - | - | + |  | Motion detection |  | - | - | - |  | Beams/Relays only work if you connect to the camera with the “service” login.
Bosch | Bosch FLEXIDOME IP dynamic 7000 VR | Camera | 5.93.0025 | 1 | 3 | + | - | + | - |  | 1920x1080 | - | - | - | - | - | - | - | - | - | - | IVA analytics | + | - | - | - |  | For the H.264 codec via ONVIF, changing the frame rate is not available. The camera has built-in video analytics IVA. It is possible to receive events from the people counting detector, which is part of the IVA. Relevant for AxxonPSIM software.
Bosch | Bosch FLEXIDOME IP micro 2000 HD | Camera | 5.90.0126 (26510590) | 1 | 3 | + | - | + | - |  | 1280x720 (MJPEG) | - | - | + | - | - | - | - | - | - | - | IVA analytics | +. | - | - | - |  | The camera has IVA analytics. For H.264, resolution values ​​are configured in the camera web interface.
Bosch | Bosch Stub Driver (1 channel) | Camera | auto | 1 | 3 | + | - | + | + |  | depends on device parameters | depends on device parameters | - | +. | + | + | - | + | + | + | + | IVA analytics | - | - | - | - |  | The built-in IVA (intelligent video analytics) detector includes a motion detector and a tampering detector. For AxxonPSIM software, the camera supports a lens orientation mode at an arbitrary angle: ContinuousMode, see the Intelligence documentation. Available in intelligence versions starting from 4.9.5.1991 and driver pack starting from 3.32.1627. For AxxonOne, Tag&Track functionality is available only starting from version 4. The serial port settings (type, port number, speed, etc.) are displayed to indicate the current camera settings to the product.
Bosch | Bosch NBC-255-P | Camera | 5.73 (40500573) | 1 | 3 | + | - | + | - |  | 640x480 |  | - | + | + | - |  | - | + | + |  | Motion detection |  | - | - | - |  | 1. Beams\Relays work only if you connect to the camera with the login “service”
Bosch | Bosch NBC-455-12P | Camera | 4.53 | 1 | 2 | - | - | + | - |  | 704x576 |  | - | + | - | - |  | - | +. | +. |  | IVA analytics |  | - | - | - |  | The resolution in MJPEG is the same as the selected resolution in H.264 and is not separately configurable. A search in ASIP returns the camera model "NBC-455-P-IVA series" Before working with beams/relays, you must set them to the "N.O." mode. in the web interface To work with rays/relays, you must connect to the device using the service login
Bosch | Bosch NDC-265-P | Camera | 5.51 | 1 | 3 | + | - | + | - |  | 1280x720 |  | - | + | +. | - |  | - | + | + |  | IVA analytics |  | - | - | - |  | The device has two resolution groups that can be set on the web (“property”) - HD and standard. Only HD works on the first channel, the second channel can be duplicated from the first, then one HD resolution is available, or set to “h264 BP+”, then you can switch between two small resolutions. If you select the “h264 BP+ with speed limit” property, then you can also adjust FPS from the product.
Bosch | Bosch NDC-274-PT (ONVIF) | Camera | 5.80.0032 | 1 | 1 | + | - | + | - |  | 1920x1080 |  | - | - | - | - |  | - | - | - |  |  |  | - | - | -
Bosch | Bosch NDC-455V09-12PS | Camera | 5.51 | 1 | 3 | + | - | + | - |  | 704x576 |  | - | + | + | - |  | - | + | + |  | IVA analytics |  | - | - | - |  | The device has two resolution groups that can be set on the web (“property”) - HD and standard. Only HD works on the first channel, the second channel can be duplicated from the first, then one HD resolution is available, or set to “h264 BP+”, then you can switch between two resolutions. If you select the “h264 BP+ with speed limit” property, then you can also adjust FPS from the product.
Bosch | Bosch NDN-832V03-P | Camera | 5.01 | 1 | 3 | + | - | + | - |  | 704x480 (MJPEG) / 1280x720 (H.264) |  | - | - | - | - |  | - | - | - | - | IVA analytics |  | - | - | - |  | The driver contains only one set of Frame Rate values ​​for 50Hz. If the 60 Hz mode is activated, the device itself sets the closest suitable value
Bosch | Bosch NIN-832-V03P | Camera | 5.85 build 16 | 1 | 3 | + | - | - | - |  | 1920x1080 |  | - | - | - | - |  | + | - | - | - |  |  | - | - | - |  | The resolution is configured in the camera web interface. In the product, the resolution setting is available only for MJPEG streams. Built-in IVA4 (intelligent video analytics) detector. For AxxonOne, the Tag&Track functionality is available only from version 4.
Bosch | Bosch NWC-0495-10P | Camera | 4.10(19500410) | 1 | 2 | - | +. | - | - |  | from WEB | - | - | - | - | - | - | - | +. | + | - | IVA analytics | +. | - | - | - |  | 1. The manufacturer's SDK does not allow for full camera integration. All settings (resolution, bitrate, etc.) must be set on the web, and the video will change in AxxonPSIM. 2. Beams\Relays work only if you connect to the camera with the login “service”
Bosch | Bosch NWD-495V03-10P | Camera | 4.00 | 1 | 3 | - | +. | - | - |  | 704x576 |  | - | - | - | - |  | - | - | - |  |  |  | - | - | - |  | 1. The manufacturer's SDK does not allow for full camera integration. All settings (resolution, bitrate, color, etc.) must be made in the camera web interface, and the video will change in AxxonPSIM. 2. The camera works via ONVIF, but only in compatibility mode
Bosch | Bosch TINYON IP 2000 / FLEXIDOME IP micro 2000 | Camera | 5.92.0090 (90500592) | 1 | 3 | + | - | + | - |  | 640x480 |  | - | - | - | - |  | - | - | - |  | Motion detection |  | - | - | -
Bosch | Bosch TINYON IP 2000 HD | Camera | 5.92.0090 (90500592) | 1 | 3 | + | - | + | - |  | 1280x720 | - | - | + | + | - | - | - | - | - | - | Motion detection | - | - | - | - |  | Switching between standard resolution modes, up to D1 inclusive, and HD resolution is done through the Encoder Streams menu item in the camera’s web interface. In HD resolution mode, only one fixed resolution is available - 1280x720 and it cannot be changed; in SD resolution mode, they can be changed between QVGA and VGA using the "Resolution" setting in AxxonPSIM. For H.264, resolution values ​​are configured in the camera web interface
Bosch | Bosch VG4-3xx series | Camera | 4.15.0025 | 1 | 3 | + | + | + | - |  | from WEB |  | - | - | - | + |  | + | +. | +. | - | IVA analytics |  | - | - | - |  | The manufacturer's SDK does not allow for full camera integration. All settings (resolution, bitrate, etc.) must be set on the web, and the video will change in AxxonPSIM. For full telemetry to work in AxxonSoft software, it is recommended to select the “Bosch-Autodome” telemetry “protocol”. The assignment of presets is carried out with confirmation (pressing the "Focus +" button on the telemetry panel). Firmware 30500410: in order to receive video in h263 format in the AxxonSoft software, you must select the mpeg4 HS++ codec in the device’s web interface. The camera supports built-in IVA analytics. For AxxonPSIM software, the camera supports a lens orientation mode at an arbitrary angle: ContinuousMode, see the Intelligence documentation. Available in intelligence versions starting from 4.9.5.1991 and driver pack starting from 3.32.1627. In AxxonPSIM software, when adding a camera via IP Wizard, the telemetry controller is not added. You need to add it manually. For AxxonOne, Tag&Track functionality is available only starting from version 4.
Bosch | Bosch VG5 AutoDome 700 Series | Camera | 5.52 | 1 | 3 | + | - | + | - |  | 704x576 |  | + | - | - | - |  | + | - | - | - | IVA analytics |  | - | - | - |  | List of built-in detectors:IVA 5.5Object in a fieldCrossing a lineLoiteringChanging conditionsFollowing a routeUnauthorized accessRemote objectInactive objectEntering a fieldExiting a fieldSimilarity searchCounterCounter BEVIVA 5.5 FlowUnauthorized accessDetection of accumulationsFlow in a fieldCounterflow in a fieldFor correct display and recording video in H.264 format, to set the reference frame rate, you should not select the value 0. In AxxonPSIM software version 4.8 and lower, for the Zoom and Focus functions to work in AxxonPSIM software, you need to create a string parameter UseBoschOSRD40 with the value 1 in the Wondows registry in the folder HKEY_LOCAL_MACHINE\SOFTWARE\AxxonSoft\PSIM\TELEMETRY\. For AxxonOne, the Tag&Track functionality is available only starting from 4th version.
Bosch | Bosch VG5 AutoDome 800 Series | Camera | 5.52 | 1 | 3 | + | - | + | - |  | 1920x1072 (MJPEG) / 1920x1084 (H.264) |  | - | - | - | - |  | - | - | - |  |  |  | - | - | - |  | In order for the settings to be changed on the second thread, you need to set certain settings in the web interface: Max. frame rate - "25/30 ips (up to 1920x1080)" Property on Stream 1 - "H.264 MP 7200p25/30 fixed" Property on Stream 2 - "H.264 BP+bit-rate-limited" or "H.264 MP SD" In AxxonPSIM software version 4.8 and lower for the Zoom and Focus functions in AxxonPSIM software you need to create a string parameter UseBoschOSRD40 with the value 1 in the Wondows registry in the folder HKEY_LOCAL_MACHINE\SOFTWARE\AxxonSoft\PSIM\TELEMETRY\ For AxxonPSIM software, the camera supports a mode for lens orientation at an arbitrary angle: ContiniousMode, see the Intelligence documentation. Available in intelligence versions starting from 4.9.5.1991 and driver pack starting from 3.32.1627.
Bosch | Bosch VIP X1 encoder | Encoder | 2.53(05500253) | 1 | 2 | - | +. | - | - |  | from WEB | - | - | - | - | + | - | - | + | + | - | IVA analytics | +. | - | - | - |  | 1. The manufacturer's SDK does not allow for full camera integration. All settings (resolution, bitrate, etc.) must be set on the web, and the video will change in AxxonPSIM. 2. Beams\Relays work only if you connect to the camera with the login “service” 3. Telemetry only works in AxxonPSIM software and only through an “explicit” protocol (eg Pelco-D)
Bosch | Bosch VIP X1 XF encoder | Encoder | 4.53 (09500453) | 1 | 3 | - | - | +. | - |  | 704x576 | 704x576 | - | + | + | + | - | - | + | + | - | IVA analytics |  | - | - | - |  | Beams\Relays work only if you connect to the camera with the login “service”
Bosch | Bosch VIP X16 XF E | Encoder | 5.70.0028 (28500570) | 16 | 3 | + | - | + | - |  | 704x576 | 704x576 | - | + | - | - | - | - | + | + | - | Motion detection | - | - | - | - |  | The telemetry controller settings in AxxonPSIM must match the settings on the COM1 tab in the camera web interface.
Bosch | Bosch VIP X1600 encoder | Encoder | 3.53 | 16 | - | - | +. | - | - |  | 704x576 | - | - | - | - | - | - | - | + | + | - |  | - | - | - | - |  | 1. Integration is performed via SDK, so it does not matter what port, login and password you specify when connecting. 2. The server itself is 4 separate network devices (modules) in one case. Each module is configured in AxxonPSIM as a separate 4-channel grabber. You need to pay attention to this when purchasing\creating a key for the software 3. MJPEG video - auxiliary video stream. We do not integrate it into AxxonPSIM. 4. All settings (resolution\color\brightness, etc.) cannot be changed through AxxonPSIM; they must be configured through the camera’s web interface, and in AxxonPSIM the settings will be applied and the video will be changed.
Bosch | Bosch VIP X1600 M4SA | Camera | 4.10 | 4 | 3 | + | + | - | - |  | from WEB |  | - | + | - | - |  | - | + | + |  | IVA analytics |  | - | - | - |  | The server itself is 4 separate network devices (modules) in one case. Each module is configured in AxxonPSIM as a separate 4-channel grabber. You need to pay attention to this when purchasing\creating a key for the software
Bosch | Bosch VIP-X1600 XFM4 | Encoder | 4.21 | 4 | 3 | + | - | + | - |  | depends on device parameters | depends on device parameters | - | + | + | - | - | - | + | + | - | IVA analytics |  | - | - | - |  | The server itself is 4 separate network devices (modules) in one case. Each module is configured in AxxonPSIM as a separate 4-channel grabber. You need to pay attention to this when purchasing\creating a key for the software
Bosch | Bosch VJR-F801-IxxV | Camera | 4.53 | 1 | 3 | + | - | + | - |  | 1280x720 |  | - | - | - | - |  | - | - | - | - | IVA analytics |  | - | - | - |  | The driver contains only one set of Frame Rate values ​​for 50Hz. If the 60 Hz mode is activated, the device itself sets the closest suitable value
Bosch | Bosch VOT-320V060L / VOT-320V019L | Thermal Imaging Camera | 4.51(05500451) | 1 | 3 | + | - | + | - |  | 320x240 |  | - | - | - | - |  | - | + | + | - | IVA analytics |  | - | - | - |  | 1. The camera is not ordinary, but thermal. Perceives thermal radiation and converts it into a color image. 2. The device itself only produces 8 fps maximum 3. The device itself produces video in a maximum resolution of 320x240 4. Telemetry control can only be implemented in AxxonPSIM software 5. The device itself with firmware 4.51, when connected via ONVIF, cannot produce MJPEG video, only H.264
Bosch | Bosch DINION IP dynamic 7000 HD | Camera | 5.93.0025 | 1 | 3 | + | - | + | - |  | 1920x1080 |  | + | + | + | - |  | + | + | + | - | IVA analytics, Motion detection |  | - | - | - |  | For AxxonPSIM, the h.264 stream resolution is configured in the camera web interface. In the product, the resolution setting is available only for MJPEG streams. Built-in IVA4 (intelligent video analytics) detector. In AxxonPSIM, the maximum resolution value for H.264 is configured in the camera web interface. For AxxonOne, the Tag&Track functionality is available only from version 4.
Bosch | Bosch DINION IP 5000 HD | Camera | 6.32.0107 (07510632) | 1 | 3 | + | - | + | - |  | 768x432 (MJPEG) / 1920x1080 (H.264) |  | - | + | + | - |  | - | + | + | - | IVA analytics |  | - | - | - |  | The camera supports built-in IVA (Intelligent video analytics). For the IVA detector to work, the scence setting value must not be empty (off). Changing resolutions in products is only available for the H.264 MP SD mode (Property setting in the camera web interface). To obtain a resolution of 1920x1080 in AxxonOne, you must enable the H.264 MP 1080p 25/30 fixed mode for the Video stream 1 setting or the H.264 MP 1080p 4/5 fixed mode to configure Video Stream 2 (these modes set fixed resolutions that cannot be changed using the Video Streams Resolution setting). To obtain a resolution of 1920x1080 in AxxonPSIM software, you must select the appropriate mode in the camera web interface (Property setting).
Bosch | Bosch DINION IP bullet 4000 HD | Camera | 6.32.0107 (07510632) | 1 | 3 | + | - | + | - |  | 768x432 (MJPEG) / 1920x1080 (H.264) | 768x432 | - | + | + | - | - | - | + | + | - | IVA analytics |  | - | - | - |  | The camera supports built-in IVA (Intelligent video analytics). For the IVA detector to work, the scence setting value must not be empty (off). Changing resolutions in products is only available for the H.264 MP SD mode (Property setting in the camera web interface). To obtain a resolution of 1920x1080 in AxxonOne, you must enable the H.264 MP 1080p 25/30 fixed mode for the Video stream 1 setting or the H.264 MP 1080p 4/5 fixed mode to configure Video Stream 2 (these modes set fixed resolutions that cannot be changed using the Video Streams Resolution setting). To obtain a resolution of 1920x1080 in AxxonPSIM software, you must select the appropriate mode in the camera web interface (Property setting).
Bosch | Bosch DINION IP starlight 8000 MP | Camera | 6.32.0109 | 1 | 3 | + | - | + | - |  | 1992x1680 | - | +. | +. | + | + | - | - | + | + | +. | IVA analytics | - | - | - | - | - | The camera has three capture modes differing in the set of resolutions and the maximum possible resolution To control telemetry (external rotary device) in AxxonPSIM software, you need to configure the protocol and data transfer rate for the Telemetry Controller child object.
Bosch | Bosch DINION IP starlight 6000 HD | Camera | 6.30.0140 (40010630) | 1 | 3 | + | - | + | - |  | 1920x1080 |  | - | + | + | - |  | - | + | + | +. |  |  | - | - | - |  | Resolution modes are dependent on the first thread. Must be tracked via web interface For HDR setting mode Application variant, the maximum frame rate is 30 When switching from the second to the third streaming in the product, the resolution of the second streaming spontaneously switches on the camera. When switching streaming back, you must reselect the required resolution
Bosch | Bosch DINION IP 5000 MP | Camera | 6.32.0111 | 1 | 3 | + | - | + | - |  | 2592x1944 |  | + | + | + | - |  | - | + | + | + |  |  | - | - | - |  | Due to the nature of the camera, it is not possible in AxxonPSIM software to pause video playback from the camera’s built-in storage. To stop playback, you must exit the archive viewing mode
Bosch | Bosch FLEXIDOME IP starlight 6000 VR | Camera | 6.32.0109 (09010632) | 1 | 3 | + | - | + | - |  | 1920x1080 | 1920x1080 | - | + | + | - |  | - | + | + | + |  |  | - | - | - |  | Resolution modes are dependent on the first thread. Must be tracked via web interface
Bosch | Bosch VOT-320V013H | Thermal Imaging Camera | 4.51(05500451) | 1 | 3 | + | - | + | - |  | 320x240 |  | - | - | - | - |  | - | + | + | - | IVA analytics |  | - | - | - |  | 1. The camera is not ordinary, but thermal. Perceives thermal radiation and converts it into a color image. 2. The device itself only produces 8 fps maximum 3. The device itself produces video in a maximum resolution of 320x240 4. Telemetry control can only be implemented in AxxonPSIM software 5. The device itself with firmware 4.51, when connected via ONVIF, cannot produce MJPEG video, only H.264
Bosch | Bosch FLEXIDOME IP 5000i IR | Camera | 6.42.0021 (21500642) | 1 | 3 | + | - | + | + |  | 3072x1728 | 3072x1728 | - | + | + | - | - | - | + | + | - | IVA analytics |  | - | - | - |  | The video codecs on streams 1 and 2 are the same: either H.264 or H.265 on both streams. In products, you must ensure that the video codecs on streams 1 and 2 match. To obtain video of the required resolution in AxxonPSIM software, the resolution must be changed on the web. Resolutions depend on the selected value of the “Application option” parameter (in AxxonOne software it is integrated as “Display type”). Changing the TV standard in AxxonPSIM software is not supported; the TV standard must be configured in the web interface of the camera. Resolutions video streams on the camera are interdependent: the resolutions on streams 2 and 3 must not be higher than on stream 1. The resolution of "2048x1536", "2688x1512" or "2304x1296" on stream 2 is available if the resolution on stream 1 is set to "2048x1536", "2688x1512" or "2304x1296" respectively. Exposure settings and backlight compensation are available when HDR is turned off. After switching the display type in the AxxonOne software or in the web interface, the H.264 codec is installed on the camera for 1 and 2 streams. At the same time, if the H.265 codec was installed in the product for 1 and 2 streams, the video will not be displayed until the H.264 codec is applied from the product or the H.265 codec is used from the web interface. Depending on the value of the “Video channel resolution” parameter (432p or 288p) in the profile settings in the camera web interface, the “SD” and “SD ROI” resolutions on the 2nd stream can take values "768x432" or "512x288".
Bosch | Bosch DINION IP bullet 5000 HD | Camera | 6.43.0027 (27500643) | 1 | 3 | + | - | + | - |  | 1920x1080 | 1920x1080 | - | + | + | - |  | - | + | + | - | IVA analytics |  | - | - | - |  | The camera supports built-in IVA (Intelligent video analytics). For the IVA detector to work, the scence setting value must not be empty (off). Changing resolutions in products is only available for the H.264 MP SD mode in the product (Property setting in the camera web interface). To obtain a resolution of 1920x1080 in AxxonOne, you must enable the H.264 MP 1080p 25/30 fixed mode for the Video stream 1 setting or the H.264 MP 1080p mode 4/5 fixed for the Video Stream 2 setting (these modes set fixed resolutions that cannot be changed using the Video Streams Resolution setting). To obtain a resolution of 1920x1080 in AxxonPSIM software, you must select the appropriate mode in the camera web interface (Property setting) / in AxxonOne - “Maximum level” of the Resolution parameter. The 1920x1080 mode for the Video Stream 2 setting becomes available only if you select H.264 MP 1080p 25/30 fixed for the Video Stream 1 setting, and the 1280x960 and SD D1 4:3 (Cropped) modes become available only if you select H.264 MP 720p 25/30 fixed for settings Video stream 1 The MJPEG codec on the camera is present only on the third stream, the maximum resolution is FullHD (1920x1080).
Bosch | Bosch FLEXIDOME IP panoramic 7000 MP | Fisheye Camera | 7.70.0126 (26510770) | 1 | 3 | + | - | + | - |  | 2640x2640 | 2640x2640 | - | + | - | - | - | - | - | - | +. | IVA analytics | + | - | - | - | - | The camera supports built-in IVA (Intelligent video analytics). For the IVA detector to work, the scence setting value must not be empty (off).
Bosch | Bosch generic | Generic | auto | Dynamic | 3 | + | - | + | + |  | depends on device parameters | depends on device parameters | - | + | +. | +. | - | - | + | + | +. | People counting detection, Line crossing detection, Attended detection, Unattended baggage detection, IVA analytics, Tamper detection, Scene change detection, Motion detection | + | - | - | - | +. | In Bosch generic, it is not FPS that is configured, but its inverse setting - skipRate, from which FPS is calculated using the formula FPS = maxFPS/SkipRate The following event sources for IVA analytics related to the tampering detector are supported: scene change detector, bright light source detector, darkening detector, reference image change detector. Under IVA analytics, you can create product detectors (AxxonOne) - Line crossing, Long stay in area, Stop in area, Movement in area, Entering area, Exiting area and Multiple objects, Moving from area to area. For which you can also receive triggers For IVA detectors – you need to enable it in the configuration manager in VCA in operation mode – profile, Analysis type – Intelligent Video Analytics, on the Tasks tab – Detekt any object For Tamper Detection in Tasks – add and configure a Tampering trigger In order for the motion detection detector to work, you need to select Motion in the configuration manager in VCA analytics in Analysis type 3D tracking - this tracker acts as a subset of other detectors, for example a motion detector, in order for this type of tracker to work, the camera needs to be calibrated. Crowd density estimation - for this detector to work, you need to create a reference image People counting - works as a line crossing counter, that is, it counts how many times the line has been crossed, and this can be the same person
Bosch | BOSCH VOT-320V013L | Thermal Imaging Camera | 10500574 | 1 | 3 | + | - | + | - |  | 640x480 | 640x480 | - | - | - | +. |  | - | - | - | - |  |  | - | - | -
Bosch | Bosch Flexidome IP corner 9000 MP | Camera | 7.10.0076 (76500710) | 1 | 3 | + | - | + | - |  | 1440x1080 | 1440x1080 | - | - | - | - | - | - | + | + | - |  | - | - | - | -
Bosch | Bosch DINION IP ultra 8000 MP | Camera | 7.81.0060 (60000781) | 1 | 3 | + | - | + | - |  | 3840x2160 | 3840x2160 | +. | +. | + | - | - | - | + | + | +. | VCA analytics | - | - | - | - | - | Integration feature: Applying the "Display Type" settings resets the camera to factory settings, except for user and network settings. Also when you enable "send settings" from the product.
Bosch | Bosch Dinion IP NWC-xxxx series | Camera | 19500410 | 1 | 2 | - | - | + | - |  | 704x288 | 704x288 | - | - | - | - | - | - | - | - | - |  | - | - | - | - | -
Bosch | Bosch VG4-313-PTE2W | Camera | 30500410 | 1 | 2 | - | - | + | - |  | 704x288 | 704x288 | - | - | - | - | - | - | - | - | - |  | - | - | - | - | - | In order for the video to appear in the product, the same video codec must be set in the WEB interface. To switch the video codec, you must use the WEB interface.
Bosch | Bosch FLEXIDOME IP 3000i IR | Camera | 7.87.0029 (29500787) | 1 | 2 | - | - | + | + |  | 1920x1080 | 768x432 | - | - | - | - | - | - | + | + | - | IVA analytics, Motion detection | + | - | - | - | +.
Brickcom | Brickcom 50xA_series | Camera | v3.2.2.3 | 1 | 3 | + | + | + | - |  | 2592x1944 (MJPEG) / 2032x1936 (MPEG) / 2032x1936 (H.264) |  | - | +. | - | - |  | - | + | + |  | Motion detection |  | - | - | - |  | In high resolutions, the frame rate is limited to 15-20 fps. When choosing high resolutions in the first stream, the second and third streams become limitedly available: 2592x1944 in the 1st stream: 2nd and 3rd are not available 2032x1936, 2032x1536 in the 1st stream: 2nd is not available, in the 3rd only resolution is available 336x240 The built-in motion detector does not work with the mjpeg codec. The built-in motion detector sends a notification about the end of the alarm 3-5 seconds after the end of the movement. fw 3.2.0.2, 3.2.0.6: Audio output does not work on the device itself. Perhaps the problem is in a specific instance, because... Manufacturers claim that their audio output works on the same firmware.
Brickcom | Brickcom CB-100Ae-08 / WCB-100Ae-08 | Camera | 3.0.6.12 | 1 | 2 | + | + | - | - |  | 1280x800 |  | - | + | - | - |  | - | - | - |  |  |  | - | - | - |  | In AxxonSoft/Axxon software, the cameras are identified as CB-100Ae and WCB-100Ae. With firmware 3.0.6.12, the device is detected by auto-search as supporting the ONVIF protocol. But it will not work using this protocol. Before switching the codec to MJPEG, the “Compression mode” parameter must be set to “Constant quality”
Brickcom | Brickcom CB-100Ae-08(VGA) / WCB-100Ae-08(VGA) | Camera | v3.0.6.12 | 1 | 2 | + | + | + | - |  | 640x480 |  | - | + | - | - |  | - | - | - |  |  |  | - | - | - |  | In AxxonSoft/Axxon software, cameras are identified as CB-100Ae-VGA and WCB-100Ae-VGA. Firmware v3.0.6.12: the camera is detected by search as Onvif, but will not work using this protocol. Before switching the codec to MJPEG, the “Compression mode” parameter must be set to “Constant quality”
Brickcom | Brickcom CB-100Ap / WCB-100Ap | - | 3.0.6.12 | 1 | 2 | + | + | + | - |  | 1280x800 | - | - | + | + | - | - | - | - | - | - |  | - | - | - | - |  | With firmware 3.0.6.12, the device is detected by autosearch as supporting the ONVIF protocol. But it will not work using this protocol. In the MPEG4 codec, in combination with a maximum resolution of 1280x800, video is received at a maximum frame rate of 15 fps. (Limitation of the device itself)ASIP: Before switching the codec to MJPEG, the “Compression mode” parameter must be set to “Constant quality”
Brickcom | Brickcom CB-100Ap-0c / WCB-100Ap-0c | Camera | v2.3.7.8 | 1 | 2 | + | + | + | - |  | 1280x800 |  | - | + | + | - |  | - | - | - |  |  |  | - | - | - |  | In the MPEG4 codec, the camera is limited to the maximum frame rate - 15 fps.ASIP: Before switching the codec to MJPEG, the "Compression mode" parameter must be set to "Constant quality"
Brickcom | Brickcom FB-100Ae-21 | Camera | 2.3.7.8 | 1 | 2 | + | + | - | - |  | 1280x800 |  | - | +. | + | - |  | - | + | + |  |  |  | - | - | - |  | 1. With firmware 2.3.7.8, the device is detected by autosearch as supporting the ONVIF protocol. But it will not work using this protocol. 2. ASIP: Before switching the codec to MJPEG, the “Compression Mode” parameter must be set to “Constant Quality”
Brickcom | Brickcom FB-100Ap | Camera | v3.0.6.12 | 1 | 2 | + | + | + | - |  | 1280x800 |  | - | +. | + | - |  | - | + | + |  |  |  | - | - | - |  | In the MPEG4 codec, with a maximum resolution of 1280x800, there is a limit on the maximum frame rate - 15 fps. In the MJPEG codec, as the quality increases, the frame rate drops. At maximum quality, video may not be received at all - a feature of the camera. Firmware 3.0.6.12: The camera is detected by the search as a device that supports ONVIF, but does not work via ONVIF. ASIP: Before switching the codec to MJPEG, the “Compression mode” parameter must be set to “Constant quality”
Brickcom | Brickcom FB-100Ap-31 / WFB-100Ap-31 | Camera | 3.0.6.12 | 1 | 2 | + | + | + | - |  | 1280x800 |  | - | + | + | - |  | - | + | + |  |  |  | - | - | - |  | With firmware 3.0.6.12, the device is detected by autosearch as supporting the ONVIF protocol. But it will not work using this protocol. In the MPEG4 codec, in combination with a maximum resolution of 1280x800, video is received at a maximum frame rate of 15 fps. (Limitation of the device itself)ASIP: Before switching the codec to MJPEG, the "Compression Mode" parameter must be set to "Constant Quality"
Brickcom | Brickcom FB-130Np / WFB-130Np | Camera | 3.0.6.25 | 1 | 2 | + | + | + | - |  | 1280x1024 | - | - | + | + | - | - | - | + | + | - |  | - | - | - | - |  | 1. TV standards PAL / NTSC in AxxonPSIM software mean display formats 4:3 and 16:9, respectively Resolution values depend on the TV standard
Brickcom | Brickcom FB-200Cp / FB-200Np / FD-200Np / FD-202Np / GOB-200Np / OB-200Ne / OB-200Nf / OB-200Np / OB-202Ne / OB-202Nf / OB-202Np / VD-200Np / VD-202Np / WOB-200Ne / WOB-200Np | Camera | 3.2.2.7.1 | 1 | 3 | + | + | + | - |  | 1920x1080 | 1920x1080 | - | - | - | + | - | - | - | - | - | Motion detection |  | - | - | -
Brickcom | Brickcom FB-300Np / FD-302Np / GOB-302Np / OB-302Np / VD-302Np / WOB-302Np | Camera | v3.7.0.33R | 1 | 3 | + | + | + | - |  | 2048x1536 (MJPEG) / 2032x1536 (MPEG) / 2048x1536 (H.264) |  | - | - | - | + |  | - | - | - | - | Motion detection |  | - | - | - |  | To have video on the 2nd stream, TV-out must be turned off and the resolution on the 1st stream must be lower than 2032x1536.
Brickcom | Brickcom FD-100Ae-73 | Camera | 2.3.7.8 | 1 | 2 | + | + | - | - |  | 1280x800 |  | - | + | + | - |  | - | + | + |  |  |  | - | - | - |  | Firmware 2.3.7.8: when searching, the device returns incorrect firmware “100” - a problem with the camera itself. Firmware 2.3.7.8: The default camera relay is in the closed state (although in the camera settings it is “normally open”). You should do a test short circuit/open circuit using the Axxon\AxxonSoft software, then further work with the relay will proceed correctly. Firmware 2.3.7.8: It is possible that the camera will not work during the initial connection. You need to restart the camera. In the MPEG4 codec, video is received at a maximum frame rate of 15 fps. (Limitation of the device itself)ASIP: Before switching the codec to MJPEG, the "Compression Mode" parameter must be set to "Constant Quality"
Brickcom | Brickcom FD-100Ap-73 | Camera | 3.0.6.13 | 1 | 2 | + | + | + | - |  | 1280x800 |  | - | +. | + | - |  | - | + | + |  |  |  | - | - | - |  | 1. The camera is detected by the search as onvif, but does not work with this firmware 3.0.6.13 via ONVIF. 2. ASIP: Before switching the codec to MJPEG, the “Compression Mode” parameter must be set to “Constant Quality”
Brickcom | Brickcom FD-130Ap-73 | Camera | 3.0.6.13 | 1 | 2 | + | + | + | - |  | 1280x1024 |  | - | + | + | - |  | - | + | + |  |  |  | - | - | - |  | With firmware 3.0.6.13, the device is detected by autosearch as supporting the ONVIF protocol. But it will not work using this protocol. ASIP: Before switching the codec to MJPEG, the “Compression mode” parameter must be set to “Constant quality”
Brickcom | Brickcom FD-130Np / VD-130Np / GOB-130Np / OB-130Np / WOB-130Np | Camera | 3.1.0.9 | 1 | 2 | + | + | + | - |  | 1280x1024 |  | - | - | - | + |  | - | - | - |  |  |  | - | - | - |  | The camera is not rotating, but has a built-in zoom lens. The maximum frame rate in the mjpeg codec at maximum resolution is 15 fps. Resolution values ​​depend on the TV standard
Brickcom | Brickcom FD-300Ap | Camera | 3.1.0.8 | 1 | 2 | + | + | + | - |  | 2032x1536 | - | - | +. | + | - | - | - | + | + | - | Motion detection | - | - | - | - |  | For megapixel resolutions, the maximum FPS = 8. The resolution on the second stream is always the same as on the first. With firmware 3.2.1.3, the camera is defined as MB-300A_series, see the corresponding test results.
Brickcom | Brickcom FD-300Np / GOB-300Np / OB-300Np / VD-300Np / WOB-300Np | Camera | 3.2.1.3 | 1 | 3 | + | + | + | - |  | 2032x1536 |  | - | - | - | + |  | - | - | - |  | Motion detection |  | - | - | - |  | To have video on the 2nd stream, TV-out must be turned off and the resolution on the 1st stream must be lower than 2032x1536.
Brickcom | Brickcom GOB-100Ap-73 / OB-100Ap-73 / WOB-100Ap-73 | Camera | 3.0.6.27 | 1 | 2 | + | + | + | - |  | 1280x800 | - | - | + | + | - | - | - | + | + | - |  | - | - | - | - |  | In AxxonSoft/Axxon software, cameras are defined as OB-100Ap, GOB-100Ap and WOB-100Ap. In the MPEG4 codec, with a maximum resolution of 1280x800, there is a limit on the maximum frame rate - 15 fps. In the MJPEG codec, as the quality increases, the frame rate drops. Firmware 3.0.6.27: The camera is detected by the search as a device that supports Onvif, but does not work. Firmware 3.0.6.27: Focus control does not always work. The same behavior in the web interface is a problem with the camera itself. ASIP: Before switching the codec to MJPEG, the “Compression mode” parameter must be set to “Constant quality”
Brickcom | Brickcom MB-130Ap / WMB-130Ap | Camera | v3.2.2.8 | 1 | 3 | + | + | + | - |  | 1280x1024 |  | - | - | - | - |  | - | - | - |  |  |  | - | - | -
Brickcom | Brickcom MB-300A_series | Camera | v3.2.1.3 | 1 | 3 | + | + | + | - |  | 2048x1536 (MJPEG) / 2032x1536 (MPEG) / 2032x1536 (H.264) | - | - | - | - | - | - | - | - | - | - |  | - | - | - | -
Brickcom | Brickcom MD-100Ae | Camera | 3.0.6.12 | 1 | 2 | + | + | - | - |  | 1280x800 |  | - | - | - | - |  | - | - | - |  |  |  | - | - | - |  | 1. With firmware 3.0.6.12, the device is detected by autosearch as supporting the ONVIF protocol. But it will not work using this protocol. 2. ASIP: Before switching the codec to MJPEG, the “Compression Mode” parameter must be set to “Constant Quality”
Brickcom | Brickcom MD-100Ap | Camera | v3.1.0.8 | 1 | 2 | + | + | + | - |  | 1280x720 | - | - | - | - | - | - | - | - | - | - |  | - | - | - | - |  | Resolution values ​​depend on the TV standard
Brickcom | Brickcom MD-130Ap | Camera | v3.2.2.8 | 1 | 3 | + | + | + | - |  | 1280x1024 |  | - | - | - | - |  | - | - | - |  |  |  | - | - | -
Brickcom | Brickcom MD-300Ap-360 / MD-300Np-360 / VD-300Af-360 | Fisheye Camera | 3.2.2.6 | 1 | 3 | + | + | + | - |  | 2032x1536 |  | - | - | - | - |  | - | - | - |  |  |  | - | - | -
Brickcom | Brickcom MD-300Np | Camera | 3.2.1.3 | 1 | 3 | + | + | + | - |  | 2032x1536 |  | - | - | - | + |  | - | - | - |  | Motion detection |  | - | - | - |  | To have video on the 2nd stream, TV-out must be turned off and the resolution on the 1st stream must be lower than 2032x1536.
Brickcom | Brickcom MD-300Np-360P | Fisheye Camera | v3.2.2.8 | 1 | 3 | + | + | + | - |  | 2048x1536 (MJPEG) / 2048x1536 (MPEG) / 2032x1536 (H.264) |  | - | - | - | - |  | - | - | - |  |  |  | - | - | -
Brickcom | Brickcom MD-500Ap-360 | Fisheye Camera | v3.2.2.7 | 1 | 3 | + | + | + | - |  | 2592x1944 (MJPEG) / 2032x1936 (MPEG) / 2032x1936 (H.264) |  | - | - | - | - |  | - | - | - |  |  |  | - | - | -
Brickcom | Brickcom OB-100Ae / WOB-100Ae | Camera | 3.1.0.6C15 | 1 | 2 | + | + | + | - |  | 1280x800 | - | - | + | + | - | - | - | + | + | - | Motion detection | - | - | - | - |  | The maximum FPS for H.264 is 15 frames per second. Audio on the camera does not work if the MJPEG codec is selected. Motion detection does not work if the MJPEG codec is selected.
Brickcom | Brickcom OB-500Af-V6 | Camera | v3.7.0.18.3R | 1 | 3 | + | - | + | - |  | 2592x1944 |  | - | - | - | - |  | - | - | + | - |  |  | - | - | - |  | The Light Compensation, Maximum Shutter Speed, Minimum Shutter Speed ​​settings are only available in Semi-Automatic Exposure Control mode
Brickcom | Brickcom OSD-040-D/-E | Camera | v3.1.1.3 | 1 | 2 | + | + | + | - |  | 720x480 |  | - | - | - | + |  | - | - | - |  | Motion detection |  | - | - | -
Brickcom | Brickcom OSD-200A | Camera | gk20121228NSA | 1 | 2 | + | - | + | - |  | 1920x1080 |  | - | - | - | + |  | - | - | - |  |  |  | - | - | -
Brickcom | Brickcom PZ-040D/E | Camera | 3.1.0.8 | 1 | 2 | + | + | + | - |  | 720x576 | - | - | - | - | + | - | - | - | - | - |  | - | - | - | -
Brickcom | Brickcom VD-100Ap-73 | Camera | 3.0.6.12 | 1 | 2 | + | + | + | - |  | 1280x800 |  | - | + | + | - |  | - | + | + |  |  |  | - | - | - |  | 1. The camera is detected by the search as a device that supports Onvif, but does not work. 2. ASIP: Before switching the codec to MJPEG, the “Compression Mode” parameter must be set to “Constant Quality”
Brickcom | Brickcom VD-130Ap-73 | Camera | 3.0.6.13 | 1 | 2 | + | + | + | - |  | 1280x1024 |  | - | + | + | - |  | - | + | + |  |  |  | - | - | - |  | In the MJPEG codec, as the quality increases, the frame rate drops. Firmware 3.0.6.13: The device is detected by the search as supporting Onvif, but does not work. ASIP: Before switching the codec to MJPEG, the “Compression mode” parameter must be set to “Constant quality”
Brickcom | Brickcom VD-500Af-360 | Fisheye Camera | v3.2.2.7 | 1 | 3 | + | + | + | - |  | 2592x1944 (MJPEG) / 2032x1936 (MPEG) / 2032x1936 (H.264) |  | - | - | - | - |  | - | - | - |  |  |  | - | - | - |  | Cameras are integrated into AxxonSoft/Axxon software as 50xA_series
Brickcom | Brickcom VS-01Ap / WVS-01Ap | Camera | 3.1.0.3 | 1 | 2 | + | + | + | - |  | 720x576 |  | - | + | + | + |  | - | + | + |  |  |  | - | - | - |  | 1. With firmware 3.0.6.18, the device is detected by autosearch as supporting the ONVIF protocol. But it will not work using this protocol. 2. ASIP: Before switching the codec to MJPEG, the “Compression Mode” parameter must be set to “Constant Quality”
Brickcom | Brickcom FB-H200Np WDRPRO | Camera | v3.7.0.33R | 1 | 5 | + | + | + | - |  | 1920x1080 |  | - | - | - | + |  | - | - | - | - |  |  | - | - | -
Brickcom | Brickcom VD-E400AF | Camera | v3.7.0.35R | 1 | 3 | + | - | + | - |  | 2688x1512 (H.264) / 2688x1512 (MJPEG) | 1920x1080 (H.264) / 1920x1080 (MJPEG) | - | + | - | - |  | - | - | - | - |  |  | - | - | - |  | additional video streams must be activated in the web interface
Brickcom | Brickcom VD-200Ne | Camera | v3.7.0.2cR | 1 | 3 | + | + | + | - |  | 1920x1080 | 1920x1080 | - | + | - | - |  | - | - | - | - |  |  | - | - | -
Brickcom | Brickcom VD-E200NF | Camera | v3.7.0.4T | 1 | 2 | + | - | + | - |  | 1920x1080 | 640x480 | - | - | - | - |  | - | - | - | - |  |  | - | - | -
Brickcom | Brickcom MD-H600Np-360 DN | Fisheye Camera | v3.7.0.35R | 1 | 2 | + | - | + | - |  | 2720x2040 | 674x480 | - | + | - | - |  | - | - | - | - | Motion detection |  | - | - | -
CNB | CNB IDC 4050F | Camera | XNET.M1-1.01.10.1021 | 1 | 2 | - | - | + | - |  | 640x480 (MJPEG) / 1920x1080 (H.264) | - | - | + | - | - | - | - | - | - | - | Motion detection | - | - | - | - |  | According to the manufacturer, beam integration is not currently possible. The set of available resolutions in the second stream depends on the selected codec in the second stream and the current resolution in the first stream: Resolution in the 1st stream Codec in the 2nd stream Available resolutions in the 2nd stream 352x288 H.264 352x288 MJPEG 352x288 640x480 H.264 320x240 MJPEG 320x240,640x480 720x576 H.264 352x288 MJPEG 352x288, 720x576 1280x720 H.264 352x288 MJPEG 352x288, 720x576 1280x1960 --- --- 1920x1080 --- --- Before changing the stream to "1.MJPEG/H.264" (in ASIP) or the codec to "MJPEG" (in AxxonPSIM), you must select an acceptable one in the stream "0.H.264" (in ASIP) or in the codec "H.264" (in AxxonPSIM) resolution (see table above) “Full” resolution is not available in AxxonPSIM in the MJPEG codec
CNB | CNB IDC 4050IR | Camera | XNET.M1-3.00.13.1125 | 1 | 2 | - | - | + | - |  | 640x480 (MJPEG) / 1920x1080 (H.264) |  | - | + | - | - |  | - | - | - |  | Motion detection |  | - | - | - |  | According to the manufacturer, beam integration is not currently possible. The set of available resolutions in the second stream depends on the selected codec in the second stream and the current resolution in the first stream. Before changing the stream to "1.MJPEG/H.264" (in ASIP) or the codec to "MJPEG" (in AxxonPSIM), you must select an acceptable resolution in the "0.H.264" stream (in ASIP) or in the "H.264" codec (in AxxonPSIM) (see table above) In AxxonPSIM, the "full" resolution is not available in the MJPEG codec Firmware XNET.A2-1.01.10.0827: The "25 fps" value of the "frame rate" parameter does not work on the camera itself.
CNB | CNB IDC 4050VR | Camera | XNET.M1-3.00.13.0204 | 1 | 2 | + | - | + | - |  | 720x576 (MJPEG) / 1920x1080 (H.264) |  | - | - | - | - |  | - | - | - |  |  |  | - | - | - |  | The bitrate/quality setting on the camera has a dynamic range of values ​​(depending on the selected resolution). It is impossible to implement such a dependence in AxxonSoft/Axxon software, so the entire range of possible values is integrated. The set of resolutions on streams are interdependent: Resolution selected on the first stream Resolutions available on the second stream 1920x1080, 1280x1024, 1280x960 The second stream is not available at all 1280x720, 720x576 720x576, 352x288640x480640x480, 320x240352x288352x288
CNB | CNB IDP 4000VD | Camera | XNET.A1-1.1.10.0630 | 1 | 1 | + | + | + | - |  | 640x480 | - | - | + | - | - | - | - | - | + | - | Motion detection | - | - | - | - |  | According to the manufacturer, beam integration is not currently possible.
CNB | CNB IDP 4000VR | Camera | XPDN.A1-1.1.10.126 | 1 | 2 | + | + | + | - |  | 640x480 | - | - | - | - | - | - | - | - | - | - | Motion detection | - | - | - | -
CNB | CNB IDP 4030VR | Camera | XNET.A1-1.1.11.0325 | 1 | 2 | + | + | + | - |  | 1280x960 (MJPEG) / 640x480 (MPEG) / 640x480 (H.264) | - | - | + | - | - | - | - | - | + | - | Motion detection | - | - | - | - |  | According to the manufacturer, beam integration is not possible at the moment. Firmware XNET.A1-1.01.10.0630: The camera sends incorrect time stamps - time is accelerated, so the archive will not work correctly. Direct switching of streams "2.MJPEG" -> "1.MJPEG" does not work. You need to switch according to the scheme "2.MJPEG" -> "0.MPEG4/H.264" -> "1.MJPEG".
CNB | CNB IGP 1030 | Camera | XNET.A1-1.01.10.634 | 1 | 2 | + | + | + | - |  | 1280x960 (MJPEG) / 640x480 (MPEG) / 640x480 (H.264) | - | - | + | - | + | - | - | - | + | - | Motion detection | - | - | - | - |  | According to the manufacturer, beam integration is not currently possible. From digital telemetry, only image movement is available. The implementation of magnification and presets is not possible according to the manufacturer.
CNB | CNB INS 2000 encoder | Encoder | XNET.x1-1.1.10.304 | 1 | 2 | + | + | + | - |  | 704x576 | - | - | + | - | + | - | - | - | + | - | Motion detection | - | - | - | - |  | According to the manufacturer, beam integration is not currently possible.
CNB | CNB IPM 3063 N(P) | Camera | XPDN.A1-1.1.10.126 | 1 | - | + | + | + | - |  | 704x576 | - | - | + | - | + | - | - | - | + | - | Motion detection | - | - | - | - |  | According to the manufacturer, beam integration is not currently possible.
CNB | CNB ISMC 1063N | Camera | XPDN.A1-1.1.10.126 | 1 | 2 | + | + | + | - |  | 704x480 | - | - | - | - | + | - | - | - | - | - | Motion detection | - | - | - | -
CNB | CNB IVC 4000T | Camera | XNET.T1-1.0.10.1222 | 1 | 2 | + | + | - | - |  | 640x480 |  | - | - | - | - |  | - | - | + |  |  |  | - | - | - |  | The resolution changes immediately for both streams at the same time. This is a feature of the camera itself. According to the manufacturer, beam integration is not currently possible.
CNB | CNB IVP 4030VR | - | XNET.A1-1.1.11.0325 | 1 | 2 | + | + | + | - |  | 1280x960 (MJPEG) / 640x480 (MPEG) / 640x480 (H.264) | - | - | + | - | - | - | - | - | + | - | Motion detection | - | - | - | - |  | According to the manufacturer, beam integration is not possible at the moment. Firmware XNET.A1-1.01.10.0630: The camera sends incorrect time stamps - time is accelerated, so the archive will not work correctly.
CP Plus | CP Plus CP-UNC-BP50C | Camera | 3.000.AT00.0.R | 1 | 2 | + | - | + | - |  | 2560x1920 |  | - | - | - | - |  | - | - | - |  |  |  | - | - | - |  | The range of bitrate values ​​depends on the resolution and fps values. The maximum possible resolution is determined by the current frame rate value. Higher resolutions are not available at maximum frame rates. The dependence is described in more detail in the manufacturers' documentation.
CP Plus | CP Plus CP-UNC-BY20C | Camera | 3.000.AT00.0.R, build : 2013-05-13 | 1 | 2 | + | - | + | - |  | 1920x1080 |  | - | - | - | - |  | - | - | - |  |  |  | - | - | - |  | The range of acceptable bitrate values ​​depends on the current resolution and fps. It is recommended to set the quality for AxxonSoft software in the camera web interface.
CP Plus | CP Plus CP-UNC-DP10 | Camera | 3.000.AT00.0.R, build : 2013-05-13 | 1 | 2 | + | - | + | - |  | 1280x960 |  | - | - | - | - |  | - | - | - |  |  |  | - | - | - |  | The range of bitrate values ​​depends on the resolution and FPS values. If the entered value is not within the available range, then the value is not applied. When working with the camera in AxxonSoft software, it is recommended to set the quality for the MJPEG codec in the web interface. Some resolution values ​​depend on the TV standard value
CP Plus | CP Plus CP-UNC-TP10L2C | Camera | 3.000.AT00.0.T, build : 2014-01-16 | 1 | 2 | + | - | + | - |  | 1280x720 |  | - | - | - | - |  | - | - | - |  |  |  | - | - | - |  | The range of bitrate values ​​depends on the resolution and FPS values. If the entered value is not within the available range, then the value is not applied. The range of fps values ​​on the second stream depends on the resolution value on the first. Some values ​​depend on the TV standard value
CP Plus | CP Plus CP-UNC-TP13FL2CD | Camera | 3.000.AT00.0.R, build : 2013-05-13 | 1 | 2 | + | - | + | - |  | 1280x960 |  | - | - | - | - |  | - | - | - |  |  |  | - | - | - |  | The range of bitrate values ​​depends on the resolution and FPS values. If the value you enter is not within the available range, the value is not applied.
CP Plus | CP Plus CP-UNC-TY10FL5C | Camera | 3.000.AT00.0.R | 1 | 2 | + | - | + | - |  | 1280x960 |  | - | - | - | - |  | - | - | - |  |  |  | - | - | -
CP Plus | CP Plus CP-UNC-TY20ZL2C | Camera | 3.000.AT00.0.R | 1 | 2 | + | - | + | - |  | 1920x1080 |  | - | - | - | - |  | - | - | - |  |  |  | - | - | -
CP Plus | CP Plus CP-UNC-VP13FCD / CP-UNC-VP13FL2CD | Camera | 3.000.AT00.0.R, build : 2013-05-13 | 1 | 2 | + | - | + | - |  | 1280x960 |  | - | - | - | - |  | - | - | - |  |  |  | - | - | - |  | The range of bitrate values ​​depends on the resolution and FPS values. If the value you enter is not within the available range, the value is not applied.
CP Plus | CP Plus CP-UNP-2020L10 | Camera | 3.000.AT00.0.R | 1 | 2 | + | - | + | - |  | 1920x1080 |  | - | - | - | + |  | - | - | - |  |  |  | - | - | -
CP Plus | CP Plus CP-UNP-37 | Camera | 3.000.AT00.0.R, build 2013-04-18 | 1 | 2 | + | - | + | - |  | 704x576 |  | - | - | - | + |  | - | - | - |  |  |  | - | - | -
CP Plus | CP Plus CP-UNC-TH4K12ZL5-VM | Camera | auto | 1 | 3 | + | - | + | - |  | 4000x3000 | 704x576 | - | + | + | - |  | - | - | - | - | Line crossing detection, Attended detection, Unattended baggage detection, Tamper detection, Audio detection, Scene change detection, Intrusion detection, Motion detection, Face detection |  | - | - | - |  | Video stream settings are interdependent. These dependencies must be monitored in the camera's web interface. The camera has 2 alarm inputs and 1 alarm output.
CP Plus | CP PLUS CP-UNC-EE51C-MD / CP-UNC-EE51L1C-VMD | Fisheye Camera | V2.800.00AT000.0.R, Build Date: 2019-01-25 | 1 | 3 | + | - | + | + | H.264 Smart Codec, H.265 Smart Codec | 2592x1944 | 704x576 | - | - | - | - | - | - | - | + | + |  |  | - | - | -
CP Plus | CP PLUS CP-VNC-T41ZR3-VMD / CP-VNC-V41ZR3-VMD | Camera | IPC_Q1201-B5026P11D1809C61 | 1 | 3 | + | - | + | + |  | 2592x1520 | 1280x720 | - | - | - | - | - | - | - | - | - | Motion detection |  | - | - | -
CP Plus | CP PLUS CP-VNC-T41ZR5C-MD / CP-VNC-T41ZR3-MD | Camera | GIPC-B6202.3.71.C027208.210812 | 1 | 2 | + | - | + | + | H.264+, H.265+ | 2688x1520 | 1280x720 | - | + | - | + | - | - | - | - | +. | Line crossing detection, IVA analytics, Tamper detection, Audio detection, Intrusion detection, Motion detection | - | - | - | -
Cametron | Cametron CT-320-21VFI-76WDL | Camera | 41.6.0.55 | 1 | 3 | + | - | + | + |  | 1920x1080 |  | + | - | - | - |  | - | + | + | - |  |  | - | - | -
Cametron | Cametron CT-320-32-MID-7WDL | Camera | 41.6.0.55 | 1 | 3 | + | - | + | + |  | 1920x1080 (MJPEG) / 2048x1520 (H.264) / 2048x1520 (H.265) |  | + | - | - | - |  | - | + | + | - |  |  | - | - | - |  | Manual white balance control only works when the IR cut filter is turned on
Cametron | Cametron CT-4840-PTWB / CT-7053-0166-HSDI | Camera | 41.6.0.55 | 1 | 3 | + | - | + | + |  | 1920x1080 |  | + | - | - | - |  | - | + | + | - |  |  | - | - | -
Cametron | Cametron CT-2840-PTWB | Camera | 40.7.38.58-r1 | 1 | 3 | + | - | + | + |  | 1920x1080 |  | - | - | - | - |  | - | - | - | - |  |  | - | - | - |  | For the second and third video streams to work correctly in AxxonPSIM software, you must activate the Enable setting for each video stream in the camera web interface.
Canon | Canon VB-H43 | Camera | 1.2.9 | 1 | 5 | + | - | + | - |  | 1920x1080 | 1920x1080 | +. | + | + | + | - | + | + | + | - | Line crossing detection, Attended detection, Unattended baggage detection, Motion detection | + | - | - | - | - | For video analytics to work correctly in the product, it must be configured in the camera web interface. Obtaining rights to control the camera in the web interface allows you to manage telemetry from the web interface, but prevents management of telemetry from third-party clients, including AxxonPSIM and AxxonOne.
Canon | Canon VB-H610 / VB-H610D | Camera | 1.2.0 | 1 | 2 | + | - | + | - |  | 1920x1080 |  | - | + | - | - |  | - | + | + | - |  |  | - | - | -
Canon | Canon VB-H710F | Camera | Ver. 1.2.0 3015 | 1 | 1 | + | - | + | - |  | 1920x1080 |  | - | - | - | - |  | - | + | + |  |  |  | - | - | - |  | In intelligence, for H.264, the minimum resolution value is set in the camera web interface
Canon | Canon VB-M40 | Camera | Ver. 1.1.0 | 1 | 1 | + | - | + | - |  | 1280x960 |  | - | - | - | +. |  | - | +. | + |  |  |  | - | - | -
Canon | Canon VB-M641V | Camera | 1.2.4 | 1 | 5 | + | - | + | - |  | 1280x960 | 1280x960 | - | - | - | - | - | - | - | - | - | Motion detection | + | - | - | - |  | For video analytics to work correctly in the product, it must be configured in the camera web interface
Canon | Canon VB-M720F | Camera | 1.2.0 | 1 | 5 | + | - | + | - |  | 1280x720 | - | - | + | + | - | - | - | + | + | - | Motion detection | + | - | - | - |  | For video analytics to work correctly in the product, it must be configured in the camera web interface
Canon | Canon VB-R11 | Camera | 1.0.0 | 1 | 5 | + | - | + | - |  | 1280x720 |  | - | + | + | + |  | - | + | + |  | Motion detection |  | - | - | - |  | For video analytics to work correctly in the product, it must be configured in the camera web interface
Canon | Canon VB-S805D | Camera | 1.3.0 | 1 | 5 | + | - | + | - |  | 1280x720 |  | - | + | - | - |  | - | + | + |  | Motion detection |  | - | - | - |  | For video analytics to work correctly in the product, it must be configured in the camera web interface
Canon | Canon VB-S900F | Camera | Ver. 1.1.0 | 1 | 2 | + | - | + | - |  | 1920x1080 |  | - | - | - | - |  | - | + | + |  |  |  | - | - | -
Canon | Canon VB-H610VE | Camera | Ver. 1.2.0 | 1 | 1 | + | - | + | - |  | 1920x1080 |  | - | - | - | +. |  | - | + | + |  |  |  | - | - | - |  | These cameras do not have a rotating device; telemetry is represented by the ability to adjust focus.
Canon | Canon VB-C60 | Camera | 1.1.3 | 1 | 2 | + | + | - | - |  | 640x480 |  | - | - | - | + |  | - | - | - | - |  |  | - | - | -
Canon | Canon CR-N500 | Camera | 1.1.4 | 1 | 2 | - | - | + | - |  | 1920x1080 | 640x360 | - | + | - | + | - | - | - | - | - |  | - | - | - | - | -
Cellinx | Cellinx MR900 | Encoder | MR900OC 2.0 Build at 2012-10-16 | 1 | 2 | - | - | + | - |  | from WEB | from WEB | - | - | - | + |  | - | - | - | - |  |  | - | - | - |  | The settings configuration must be selected in the device’s web interface.
Certis | Certis NBV-3800RFH | Camera | ce20130424NSA | 1 | 2 | + | - | + | - |  | 1920x1080 |  | - | - | - | - |  | - | - | - |  |  |  | - | - | - |  | When changing the TV standard mode, the camera reboots
Certis | Certis NDF-3100FH | Camera | ce20120202ANS | 1 | 2 | + | - | + | - |  | 1920x1080 |  | - | - | - | - |  | - | - | - |  |  |  | - | - | - |  | Resolutions of 1280x1024 and 1920x1080 in the second stream are available only for the MJPEG codec. The use of maximum resolutions (1280x1024 and 1920x1080) is only available in single-stream mode
Certis | Certis NDF-3100FH-E | Camera | ce20120615NSA | 1 | 2 | + | - | + | - |  | 1920x1080 |  | - | - | - | - |  | - | - | - |  |  |  | - | - | - |  | Resolutions of 1280x1024 and 1920x1080 in the second stream are available only for the MJPEG codec. Use of maximum resolutions (1280x1024 and 1920x1080) is available only in single-stream mode
Certis | Certis NDV-3300RFH | Camera | ce20120202ANS | 1 | 2 | + | - | + | - |  | 1920x1080 |  | - | - | - | - |  | - | - | - |  |  |  | - | - | - |  | The frame rate changes for both streams simultaneously. Maximum resolutions of 1280x1024 and 1920x1080 are available only in single-stream mode. In the second stream, resolutions of 1280x720, 1280x1024 and 1920x1080 are available only for the MJPEG codec
Certis | Certis NDV-3300RFH-E | Camera | ce20120615NSA | 1 | 2 | + | - | + | - |  | 1920x1080 |  | - | - | - | - |  | - | - | - |  |  |  | - | - | - |  | Resolutions of 1280x1024 and 1920x1080 in the second stream are available only for the MJPEG codec. Use of maximum resolutions (1280x1024 and 1920x1080) is available only in single-stream mode. Audio codec and bitrate settings for the speaker and microphone are switched simultaneously (one setting in the web interface)
Certis | Certis NDV-4100HD | Camera | ce20120202NS | 1 | 2 | + | + | + | - |  | 1280x960 |  | - | - | - | - |  | - | - | - |  |  |  | - | - | - |  | The maximum frame rate in a resolution of 1280x960 is 12.5 fps. In the second stream, a resolution of 1280x960 is available only for the MJPEG codec. When using a combination of H.264+H.264 codecs, a resolution of 1280x720 in the second stream is available only when selecting 1280x720 on the first stream. In this case, the maximum frame rate is 12.5 fps.
Certis | Certis NSD-6036H / NSD-6030H / NSD-6018H / NSD-6018PI-X | Camera | ce20140214NSA | 1 | 2 | + | - | + | - |  | 720x576 |  | - | - | - | + |  | - | - | - |  |  |  | - | - | -
Certis | Certis NSD-7018FH / NSD-7020FH | Camera | ce20120413NSA | 1 | 2 | + | - | + | - |  | 1920x1080 | - | - | - | - | + | - | - | - | - | - | Motion detection | - | - | - | - |  | Rotating an image 90 degrees clockwise/counterclockwise only works at resolutions starting from 640x480.
CloudClient | CloudClient generic | Generic | auto | Dynamic | Dynamic | + | - | + | + |  | depends on device parameters | depends on device parameters | - | - | - | - | - | - | - | - | +. |  | - | - | - | - | - |  | improved
ComOnyx | ComOnyx CO-i03MY1 | Camera | V1.0.32_Y | 1 | 2 | + | - | + | - |  | 640x480 | - | - | + | + | - | - | - | - | - | - | Motion detection | - | - | - | - |  | The camera is identified as Yudor CO-i03MY1 (YUC-HS94)
ComOnyx | ComOnyx CO-i04DY2 | Camera | V1.0.32_Y | 1 | 2 | + | - | + | - |  | 720x576 | - | - | + | + | - | - | - | + | + | - | Motion detection | - | - | - | - |  | Between beam transitions to the “closed” state, a time interval must be observed, configured via the web interface. The minimum value is 10 seconds. Through Onvif, the camera only works in compatibility mode. Video and sound work, but no settings are applied. In AxxonPSIM, the search finds the camera as FineCCTV. The camera is defined as Yudor CO-i04DY2 (3.7-12) (YUC-HM93-312)
ComOnyx | ComOnyx CO-i10SY2IRP | Camera | VB1.0.34 | 1 | 2 | + | + | + | - |  | 1280x800 | - | - | - | - | - | - | - | + | + | - |  | - | - | - | -
ComOnyx | ComOnyx CO-i13MY1 | Camera | V1.0.32_Y | 1 | 2 | + | - | + | - |  | 1280x1024 | - | - | + | + | - | - | - | - | - | - | Motion detection | - | - | - | - |  | The camera has an FPS limit depending on the resolution: For resolutions no more than 640x480 the limit is 30 fps, for higher resolutions - 15. The limit is enabled for all streams if the resolution >640x480 is set on at least one of the two streams. The camera is defined as Yudor CO-i13MY1 (CO-YUC-HS95)
ComOnyx | ComOnyx CO-i20DY2(P) | Camera | V1.0.32_Y | 1 | 2 | + | - | + | - |  | 1600x1200 | - | - | + | + | - | - | - | + | + | - | Motion detection | - | - | - | - |  | Searching in ASIP does not determine the firmware: you need to select it yourself. Between beam transitions to the “closed” state, a time interval must be observed, configurable via the web interface. The minimum value is 10 seconds. Firmware V1.0.32_Y: via Onvif the camera only works in compatibility mode. Video and sound work, but no settings are applied. It is not found by search. In AxxonPSIM, the search finds the camera as FineCCTV. The camera has the option “Video Options” (maximum resolution and frame rate). In ASIP, it is necessary to control the conflict of the current settings with the selected value of this option. In AxxonPSIM, before working with the camera, you must select the desired value in the web interface. The camera is defined as Yudor CO-i20DY2(2.7-9) (CO-YUC-HM96-279)
ComOnyx | ComOnyx CO-i20DY2IRPV | - | V1.0.32_Y | 1 | 2 | + | - | + | - |  | 1600x1200 | - | - | + | + | - | - | - | + | + | - | Motion detection | - | - | - | - |  | The Video Options setting determines the FPS limit depending on the resolution. To obtain maximum FPS, you must ensure that the resolution of the “Video Settings” setting is no greater than the selected resolution of the resulting video. After the sensor opens, the reaction to the next short circuit can occur no earlier than 10 seconds later. The camera is identified as Yudor CO-i20DY2IRPV (CO-YUC-Hi96RP)
ComOnyx | ComOnyx CO-i20HY0 | - | V1.0.26_Y | 1 | 2 | - | - | + | - |  | 1600x1200 | - | - | + | - | + | - | - | + | + | - | Motion detection | - | - | - | - |  | Searching in ASIP does not determine the firmware: you need to select it yourself. Firmware V1.0.26_Y: the camera works on Onvif only in compatibility mode, the search does not find Onvif. The camera has an option "Video parameters" (maximum resolution and frame rate). In ASIP, it is necessary to control the conflict of the current settings with the selected value of this option. In AxxonPSIM, before working with the camera, you must select the desired value in the web interface. The camera is defined as Yudor CO-YUC-H696
ComOnyx | ComOnyx CO-i20HY0DNP | Camera | V1.0.26_Y | 1 | 2 | - | - | + | - |  | 1600x1200 | - | - | + | - | + | - | - | + | + | - | Motion detection | - | - | - | - |  | Searching in ASIP does not determine the firmware: you need to select it yourself. Firmware V1.0.26_Y: the camera works on Onvif only in compatibility mode, the search does not find Onvif. The camera has an option "Video parameters" (maximum resolution and frame rate). In ASIP, it is necessary to control the conflict of the current settings with the selected value of this option. In AxxonPSIM, before working with the camera, you must select the desired value in the web interface. The camera is defined as Yudor CO-YUC-H696RP
ComOnyx | ComOnyx CO-i20HY0DNW | Camera | V1.0.20_Y | 1 | 2 | - | - | + | - |  | 1600x1200 | - | - | + | - | + | - | - | + | + | - | Motion detection | - | - | - | - |  | Searching in ASIP does not determine the firmware: you need to select it yourself. The camera has a “Video Options” option (maximum resolution and frame rate). In ASIP, it is necessary to control the conflict of the current settings with the selected value of this option. In AxxonPSIM, before working with the camera, you must select the desired value in the web interface. The camera is defined as Yudor CO-YUC-H696RW
ComOnyx | ComOnyx CO-i20HY0P | Camera | V1.0.26._Y | 1 | 2 | - | - | + | - |  | 1600x1200 | - | - | + | - | + | - | - | + | + | - | Motion detection | - | - | - | - |  | Searching in ASIP does not determine the firmware: you need to select it yourself. Firmware V1.0.26_Y: the camera works on Onvif only in compatibility mode, the search does not find Onvif. The camera has an option "Video parameters" (maximum resolution and frame rate). In ASIP, it is necessary to control the conflict of the current settings with the selected value of this option. In AxxonPSIM, before working with the camera, you must select the desired value in the web interface. The camera is defined as Yudor CO-YUC-H696P
ComOnyx | ComOnyx CO-i20SY2IR(P/W) | Camera | 1.0.38_Y | 1 | 2 | + | - | + | - |  | 1600x1200 |  | - | - | - | - |  | - | + | + |  | Motion detection |  | - | - | - |  | The camera has a "Video Options" option (maximum resolution and frame rate). In ASIP, it is necessary to control the conflict of the current settings with the selected value of this option. In AxxonPSIM, after adding a camera, you must select the desired value in the web interface. ONVIF protocol: when switching the codec from MJPEG to H.264, there is no video. Device problem. To receive video, you need to set the codec in the web interface and restart the product. The camera is defined as Yudor YUC-H796R
ComOnyx | ComOnyx CO-i20SY2IRP(HD2) | Camera | VC1.0.18 | 1 | 2 | + | - | + | - |  | 1920x1080 |  | - | + | + | - |  | - | + | + |  | Motion detection |  | - | - | -
ComOnyx | ComOnyx CO-LD2225P / CO-LD2125P / CO-LS1125P / CO-LS1225P / CO-LS1225Pv2 / CO-LS1325P | Camera | SF-A011S6-H6C3001P | 1 | 2 | - | - | + | + |  | 1920x1080 | 720x576 | - | - | - | - |  | - | - | - | - |  |  | - | - | - |  | Stream settings must be made on the web; When you change the codec on the web, the video in the products disappears. To display the video stream, you need to reconnect the stream, for example by sending some parameter to the camera.
Commax | Commax IPEC-911RSM | Intercom | 3.1.2.118 | - | - | - | - | - | - |  | - | - | - | - | - | - | - | - | - | - | - |  |  | - | - | -
Commax Complex Server | generic | I/O Module | auto | - | - | - | - | - | - |  | - | - | - | - | - | - | - | - | + | - | - |  |  | - | - | -
Commbox | Commbox MIO2408 | I/O Module | V0.0.2.14 | - | - | - | - | - | - |  | - | - | - | - | - | - | - | - | + | - | - |  | - | - | - | - |  | The device has 24 alarm inputs and 8 alarm outputs. | improved
Commbox | Commbox MIO402 | I/O Module | V0.0.2.14 | - | - | - | - | - | - |  | - | - | - | - | - | - | - | - | + | - | - |  |  | - | - | - |  | The device has 4 alarm inputs and 2 alarm outputs. | improved
Commbox | Commbox MIO400 | I/O Module | V0.0.2.14 | - | - | - | - | - | - |  | - | - | - | - | - | - | - | - | + | - | - |  |  | - | - | - |  | The device has 4 alarm inputs and 4 alarm outputs.
Commbox | Commbox MIO800 | I/O Module | V0.0.2.14 | - | - | - | - | - | - |  | - | - | - | - | - | - | - | - | + | + | - |  | - | - | - | - | - | The device has 8 alarm inputs and 8 alarm outputs.
Commbox | Commbox MIO0816 | I/O Module | V0.0.2.14 | - | - | - | - | - | - |  | - | - | - | - | - | - | - | - | + | - | - |  |  | - | - | - |  | The device has 8 alarm inputs and 16 alarm outputs.
Compotrol | Compotrol IP-5130 | Camera | V3.0 110921 | 1 | 2 | + | + | + | - |  | 2560x1920 |  | - | + | + | + |  | - | + | - |  | Motion detection |  | - | - | -
Compotrol | Compotrol-VA500 | Encoder | 1.06.05 | 1 | 2 | + | + | + | - |  | 720x576 | - | - | - | - | - | - | - | - | - | - | Motion detection | - | - | - | - |  | 1. In MJPEG at maximum quality, the device itself produces ~15 fps maximum 2. Resolution values depend on the TV standard
D-Link | D-Link DCS-2103 / DCS-2130 | Camera | 1.20 | 1 | 3 | + | + | + | - |  | 1024x768 |  | - | + | - | - |  | - | + | + |  | Motion detection |  | - | - | - |  | Resolution values ​​depend on the TV standard.
D-Link | D-Link DCS-930L | Camera | 1.08 | 1 | 1 | + | - | - | - |  | 640x480 |  | - | - | - | - |  | - | - | - |  |  |  | - | - | -
D-Link | D-Link DCS-932L | Camera | 1.06 | 1 | 1 | + | - | - | - |  | 640x480 |  | - | - | - | - |  | - | - | - |  |  |  | - | - | - |  | In AxxonSoft software the device is detected by search as Trendnet DCS-932L
D-Link | D-Link DCS-942L | Camera | 1.23 | 1 | 4 | + | + | + | - |  | 640x480 |  | - | - | - | - |  | - | - | - |  | Motion detection |  | - | - | - |  | You can only receive video via TCP protocol
D-Link | D-Link DCS-931L | Camera | 1.13.05 | 1 | 2 | + | - | + | - |  | 640x480 |  | - | - | - | - |  | - | - | - | - |  |  | - | - | - |  | Video with the H.264 codec comes with the resolution that was configured for the MJPEG codec. Error in firmware.
D-Link | D-Link DCS-4703E | Camera | 1.01 | 1 | 2 | + | - | + | - |  | 2048x1536 | 2048x1536 | - | - | - | - |  | - | - | - | - | Motion detection |  | - | - | -
D-Link | D-Link DCS-4622 HW A/B | Camera | fw. 2.00 | 1 | 2 | + | - | + | - |  | 1920x1536 | 1920x1536 | - | +. | - | + |  | - | - | - | - | Motion detection |  | - | - | -
D-Link | D-Link DCS-6517 HW A | Camera | v1.11.00 | 1 | 3 | + | - | + | - |  | 2560x1920 | 1280x960 | - | - | - | - | - | - | - | - | - |  | - | - | - | - | - | Setting aspect ratio in the product - switching TV standard.
DSSL | DSSL generic | Generic | auto | Dynamic | 2 | - | - | + | - | H.264+ | depends on device parameters | depends on device parameters | - | - | - | - | - | - | - | - | +. |  | - | - | - | - | + |  | improved
Dahua | Dahua DH-HCVR7208A-V2 / DH-HCVR7208A-S2 / DH-HCVR5108HE-S2 / DH-HCVR5208A-S2 / DH-HCVR7108HE-S2 / DH-HCVR4108HE-S2 / DH-HCVR4208A-S2 / DH-HCVR4808S-S2 / DH-HCVR4408L-S2 | DVR (HD-CVI) | 3.200.0004.6.R, Build Date: 2015-11-23 | 8 | 2 | - | - | + | - |  | from WEB |  | - | +. | + | - |  | - | +. | + | - | Motion detection |  | - | - | - |  | The list of resolution values ​​depends on the maximum resolution of the connected camera. Some video stream settings are interdependent. Models differ in the number of beams/relays and the number of audio inputs.
Dahua | Dahua DH-HCVR7204A-S2 / DH-HCVR7204A-V2 / DH-HCVR5104HE-S2 / DH-HCVR5204A-S2 / DH-HCVR7104HE-S2 / DH-HCVR7204A-S2 / DH-HCVR4104HE-S2 / DH-HCVR4204A-S2 / DH-HCVR4404L-S2 / DH-HCVR4804S-S2 | HDCVI DVR | 3.200.0004.6.R, Build Date: 2015-11-23 | 4 | 2 | - | - | + | - |  | from WEB | - | - | + | + | - |  | - | + | + | - | Tamper detection, Motion detection |  | - | - | - |  | The list of resolution values ​​depends on the maximum resolution of the connected camera. Some video stream settings are interdependent. Therefore, in AxxonPSIM software, it is better to apply video stream settings in the device’s web interface. Models differ in the number of rays and relays.
Dahua | Dahua DH-IPC-EBW8600 | Fisheye Camera | V2.400.0000.4.R.20150806 | 1 | 2 | + | - | + | - |  | 3072x2048 | - | - | +. | + | - | - | - | + | + | - | Motion detection | - | - | - | - | - | Depending on the exposure mode, the Minimum and Maximum Frame Gain settings have different ranges. It is necessary to clarify through the web interface. Built-in detectors must be configured in the camera’s web interface.
Dahua | Dahua DH-NVR4416-4K / DH-NVR4416-16P-4K / DH-NVR4816-4K / DH-NVR4816-16P-4K | NVR | 3.210.0005.0, Build Date: 2016-06-14 | 16 | 2 | + | - | + | + |  | depends on device parameters | depends on device parameters | - | - | - | + | - | - | + | + | + | Motion detection | - | - | - | - | - | The settings configuration must be selected in the device’s web interface. The list of resolution values ​​depends on the maximum resolution of the connected camera. Some video stream settings are interdependent. Therefore, in AxxonPSIM software, it is better to apply video stream settings in the device’s web interface. The DH-NVR4216-4K, DH-NVR4216-8P-4K and DH-NVR4216-16P-4K devices have 4 alarm inputs and 2 alarm outputs. DH-NVR4416-4K devices, DH-NVR4416-16P-4K, DH-NVR4816-4K and DH-NVR4816-16P-4K have 16 alarm inputs and 6 alarm outputs.
Dahua | Dahua IPC-HD1200C | Camera | 2.420.0000.1.R | 1 | 2 | + | - | + | - |  | 1920x1080 | - | - | - | - | - | - | - | - | - | - |  | - | - | - | - | - | The range of reference frame frequency values ​​depends on the fps value. The range of bitrate values ​​depends on the resolution and fps values. When applying settings, you need to ensure that the correct values ​​are selected for related settings.
Dahua | Dahua IPC-HD3200 | Camera | 2.420.0000.0.R | 1 | 2 | + | - | + | - |  | 1920x1080 | - | - | + | - | - | - | - | + | + | - |  | - | - | - | - | - | The range of bitrate values ​​depends on the resolution and fps values. When applying settings, you must ensure that the values ​​of interrelated settings are within the range allowed by the camera, otherwise the setting will not be applied
Dahua | Dahua IPC-HDB3200C | Camera | 2.211.0000.0.R | 1 | 2 | + | - | + | - |  | 1920x1080 | - | - | - | - | - | - | - | - | - | - |  | - | - | - | - | - | The maximum resolution on the first stream limits the frame rate selection to 18 on two streams. The range of bitrate values ​​depends on the resolution and FPS values. If the entered value is not within the available range, then the value is not applied. When working with the camera in AxxonSoft software, it is recommended to set the quality for the MJPEG codec in the web interface. At resolutions above 720p, mirroring and image rotation settings are not supported. The TV standard setting does not change the video format. Its value should be selected in accordance with the model version (there are PAL and NTSC versions).
Dahua | Dahua IPC-HDBW3300 / IPC-HF3300 / IPC-HDB3300 / IPC-HFW3300(C) | Camera | 2.420.0000.0.R.20140414 | 1 | 2 | + | - | + | - |  | 2048x1536 | - | - | - | - | - | - | - | - | - | - |  | - | - | - | - | - | The maximum resolution on the first stream limits the frame rate selection to 18 on two streams. The range of bitrate values ​​depends on the stream settings. The lower the values ​​of settings such as frame rate, resolution, reference frame rate, the smaller the bitrate range. In the product, the bitrate range is set from the smallest value to the largest. At resolutions above 720p, mirroring and image rotation settings are not supported. In order for image settings to work in our product, you need to select the “Day” Profile in the device’s web interface (Setup -> Camera -> Conditions -> Config File). Quality settings for MJPEG are made in the web interface
Dahua | Dahua IPC-HDW1200S | Camera | 2.420.0001.0.R | 1 | 2 | + | - | + | - |  | 1920x1080 | - | - | - | - | - | - | - | - | - | - |  | - | - | - | - | - | The range of reference frame frequency values ​​depends on the fps value. The range of bitrate values ​​depends on the resolution and fps values. When applying settings, you need to ensure that the correct values ​​are selected for related settings.
Dahua | Dahua IPC-HF8301E | Camera | 2.420.0001.0.R | 1 | 2 | + | - | + | - |  | 2048x1536 | - | - | + | - | - | - | - | - | - | - |  | - | - | - | - | -
Dahua | Dahua IPC-HFW1200S | Camera | 2.420.0000.1.R | 1 | 2 | + | - | + | - |  | 1920x1080 | - | - | - | - | - | - | - | - | - | - |  | - | - | - | - | - | The range of bitrate values ​​depends on the resolution and fps values. Therefore, in order for these settings to be used in the product, you need to ensure that for all these settings the values ​​are within the range currently allowed by the camera
Dahua | Dahua IPC-HFW3101C | Camera | 2.103.0001.0.R | 1 | 2 | + | - | + | - |  | 1280x960 | - | - | - | - | - | - | - | - | - | - |  | - | - | - | - | -
Dahua | Dahua IPC-HFW3200C | Camera | 2.210.0000.0.R, build : 2013-03-13 | 1 | 2 | + | - | + | - |  | 1920x1080 | - | - | - | - | - | - | - | - | - | - |  | - | - | - | - | - | To operate picture settings in AxxonSoft software ¦ AxxonSoft needs to select Day in the camera settings Camera > Conditions > Config file. The “90 degree rotation” values ​​of the Video image rotation settings are applied only at a resolution not higher than 720p.
Dahua | Dahua IPC-HFW3200S | Camera | 2.103.0000.2.R, build : 2013-03-21 | 1 | 2 | + | - | + | - |  | 1920x1080 | - | - | - | - | - | - | - | - | - | - |  | - | - | - | - | - | The range of acceptable bitrate values ​​depends on the current values ​​of the stream settings (frame rate, resolution, reference frame rate). The widest possible range of values ​​is integrated into the AxxonSoft/Axxon software. Quality settings for MJPEG are done in the web interface
Dahua | Dahua IPC-HFW5200C | Camera | 2.420.0002.0.R | 1 | 3 | + | - | + | - |  | 1920x1080 | - | - | +. | - | - | - | - | + | + | - |  | - | - | - | - | - | The range of reference frame frequency values ​​depends on the fps value. The range of bitrate values ​​depends on the resolution and fps values. When applying settings, you need to ensure that the correct values ​​are selected for related settings.
Dahua | Dahua IPC-HFW5300C-L | Camera | 2.210.0000.13.R | 1 | 2 | + | - | + | - |  | 2048x1536 | - | - | - | - | - | - | - | - | - | - |  | - | - | - | - | - | When applying settings, you must ensure that the values ​​of interrelated settings are *strictly* within the range allowed by the camera (you need to track it in the web interface), otherwise the setting will not be applied. The range of bitrate values ​​depends on the resolution and fps values
Dahua | Dahua IPC-K200 | Camera | 2.420.0002.0.R | 1 | 3 | + | - | + | - |  | 1920x1080 | - | - | + | + | - | - | - | + | + | - |  | - | - | - | - | - | The range of reference frame frequency values ​​depends on the fps value. The range of bitrate values ​​depends on the resolution and fps values. When applying settings, you need to ensure that the correct values ​​are selected for related settings.
Dahua | Dahua SD6582A-HN | Camera | 2.103.0003.0.R, build : 2012-10-16 | 1 | 2 | + | - | + | - |  | 1920x1080 |  | - | - | - | + |  | - | - | - |  |  |  | - | - | - |  | The range of acceptable bitrate values ​​depends on the current values ​​of the stream settings (frame rate, resolution, reference frame rate). The widest possible range of values ​​is integrated into the AxxonSoft/Axxon software. Quality settings for MJPEG are done in the web interface
Dahua | Dahua SD6982A-HN | Camera | 2.212.0000.0.R, build : 2013-09-12 | 1 | 2 | + | - | + | - |  | 1920x1080 |  | - | - | - | + |  | - | - | - |  |  |  | - | - | - |  | The range of acceptable bitrate values ​​depends on the current resolution and fps. The resolution value of 704x576 for the second stream is not available if the first stream has a resolution value of 640x480. The camera is integrated under the name SD6XXX-HN
Dahua | Dahua SDZ2020B-N | Camera | 2.103.0002.0.R, build : 2012-10-31 | 1 | 2 | + | - | + | - |  | 1920x1080 | - | - | - | - | + | - | - | - | - | - |  | - | - | - | - | - | The range of bitrate values ​​depends on the resolution and frame rate per second. The minimum permissible value of the reference frame rate corresponds to the current FPS value, this is a camera limitation. It is recommended to set the quality for MJPEG in the camera web interface.
Dahua | Dahua DH-IPC-HF81200E | Camera | 2.400.0000.7.R, build: 2015-09-13 | 1 | 3 | + | - | + | - |  | 4000x3000 | - | - | + | + | - | - | - | - | - | - |  | - | - | - | - | - | Video stream settings are interdependent. These dependencies must be monitored in the camera's web interface. The camera has 2 alarm inputs and 1 alarm output.
Dahua | Dahua DH-IPC-HDB8600-Z / DH-IPC-HDBW8600-Z | Camera | 2.400.0000.7.R, build: 2015-09-13 | 1 | 3 | + | - | + | - |  | 3072x2048 | - | - | +. | + | - | - | - | - | - | - |  | - | - | - | - | - | The difference between the Dahua DH-IPC-HDBW8600-Z and Dahua DH-IPC-HDB8600-Z models is that the first one has IR illumination. The video stream settings are interdependent. These dependencies must be monitored in the camera's web interface. The camera has 1 alarm input and 1 alarm output.
Dahua | Dahua DH-IPC-HDBW81200E-Z | Camera | 2.400.0000.7.R, build: 2015-09-13 | 1 | 3 | + | - | + | - |  | 4000x3000 | - | - | - | + | - | - | - | - | - | - |  | - | - | - | - | - | Video stream settings are interdependent. These dependencies need to be tracked in the camera web interface. The camera has 1 alarm input and 1 alarm output.
Dahua | Dahua DH-IPC-HF8600E / DH-IPC-HFW8600E-Z-IRA | Camera | 2.400.0000.7.R, build: 2015-09-13 | 1 | 3 | + | - | + | - |  | 3072x2048 | - | - | +. | + | - | - | - | - | - | - |  | - | - | - | - | - | Video stream settings are interdependent. These dependencies must be monitored in the camera's web interface. The camera has 2 alarm inputs and 1 alarm output.
Dahua | Dahua DH-IPC-HF5421E / DH-IPC-HF54A1E-I | Camera | 2.400.0000.23.R, build : 2015-12-15 | 1 | 3 | + | - | + | - |  | 2688x1520 | 704x576 | + | + | + | + | - | - | - | - | + | Motion detection | - | - | - | - | - | Video stream settings are interdependent. These dependencies must be monitored in the camera's web interface. Built-in detectors must be configured in the camera's web interface.
Dahua | Dahua DH-HCVR5116HE-S2 / DH-HCVR5216A-S2 / DH-HCVR4216A-S2 / DH-HCVR4116HE-S2 / DH-HCVR4416L-S2 / DH-HCVR4816S-S2 | DVR (HD-CVI) | 3.200.0004.6.R, Build Date: 2015-11-23 | 16 | 2 | - | - | + | - |  | depends on device parameters | depends on device parameters | - | + | + | - | - | - | + | + | - | Tamper detection, Motion detection | - | - | - | - | - | The list of resolution values ​​depends on the maximum resolution of the connected camera. Some video stream settings are interdependent. Therefore, in AxxonPSIM software, it is better to apply video stream settings in the device’s web interface. Models differ in the number of rays/relays and audio inputs.
Dahua | Dahua DH-HCVR7104C-S2 / DH-HCVR7104H-S2 | DVR (HD-CVI) | 3.200.0004.6.R, Build Date: 2015-11-23 | 4 | 2 | - | - | + | - |  | depends on device parameters | depends on device parameters | - | + | + | - | - | - | - | - | - | Tamper detection, Motion detection | - | - | - | - | - | The list of resolution values ​​depends on the maximum resolution of the connected camera. Some video stream settings are interdependent. Therefore, in AxxonPSIM software, it is better to apply video stream settings in the device’s web interface.
Dahua | Dahua DH-HCVR4104C-S2 / DH-HCVR4104HS-S2 | DVR (HD-CVI) | 3.200.0004.6.R, Build Date: 2015-11-23 | 4 | 2 | - | - | + | - |  | depends on device parameters | depends on device parameters | - | + | + | - | - | - | - | - | - | Tamper detection, Motion detection | - | - | - | - | - | The list of resolution values ​​depends on the maximum resolution of the connected camera. Some video stream settings are interdependent. Therefore, in AxxonPSIM software, it is better to apply video stream settings in the device’s web interface.
Dahua | Dahua DH-HCVR5108C-S2 / DH-HCVR5108H-S2 / DH-HCVR7108H-S2 / DH-HCVR4108C-S2 / DH-HCVR4108HS-S2 | DVR (HD-CVI) | 3.200.0004.6.R, Build Date: 2015-11-23 | 8 | 2 | - | - | + | - |  | depends on device parameters | depends on device parameters | - | +. | + | - | - | - | - | - | - | Tamper detection, Motion detection | - | - | - | - | - | The list of resolution values ​​depends on the maximum resolution of the connected camera. Some video stream settings are interdependent. Models differ in the number of audio inputs.
Dahua | Dahua DH-HCVR5116H-S2 / DH-HCVR5216AN-S2 / DH-HCVR4116HS-S2 / DH-HCVR4216AN-S2 / DH-HCVR5116HS-S2 | DVR (HD-CVI) | 3.200.0004.6.R, Build Date: 2015-11-23 | 16 | 2 | - | - | + | - |  | from web | - | - | + | + | +. |  | - | - | - | - | Tamper detection, Motion detection |  | - | - | - |  | The list of resolution values ​​depends on the maximum resolution of the connected camera. Some video stream settings are interdependent. Therefore, in AxxonPSIM software, it is better to apply video stream settings in the device’s web interface. Models differ in the number of audio inputs.
Dahua | Dahua DH-IPC-HF5431E / DH-IPC-HFW5431E-Z | Camera | 2.400.0000.23.R, Build Date: 2016-07-05 | 1 | 3 | + | - | + | + |  | 2688x1520 | 704x576 | - | + | + | + | - | - | - | - | + | Line crossing detection, Attended detection, Unattended baggage detection, Tamper detection, Audio detection, Scene change detection, Intrusion detection, Motion detection, Face detection | - | - | - | - | - | The camera has built-in video analytics. Models DH-IPC-HF5431E / DH-IPC-HFW5431E-Z have two beams and one relay.
Dahua | Dahua DH-IPC-HDBW8331E-Z / DH-IPC-HF8331F / DH-IPC-HFW8331E-Z / DH-IPC-HF8331F-E / DH-IPC-HFW8331E-ZE / DH-IPC-HFW8331E-Z5 / DH-IPC-HFW8331E-Z5E / DH-IPC-HDBW8331E-ZE / DH-IPC-HDBW8331E-Z5E | Camera | 2.420.0000.10.R | 1 | 3 | + | - | + | + |  | 2048x1536 | 704x480 | - | + | + | - | - | - | - | - | - |  | + | - | - | - | - | The camera has built-in video analytics.
Dahua | Dahua DH-IPC-HF8331E | Camera | 2.420.0000.10.R | 1 | 3 | + | - | + | + |  | 2048x1536 | - | - | + | + | - | - | - | - | - | - |  | - | - | - | - | - | The camera has built-in video analytics.
Dahua | Dahua DH-IPC-HDBW8231E-Z / DH-IPC-HDBW8231E-ZHE / DH-IPC-HDBW8232E-ZE / DH-IPC-HDBW8232E-Z / DH-IPC-HDBW8231E-Z5E / DH-IPC-HDBW8231E-ZE | Camera | 2.420.0000.10.R | 1 | 3 | + | - | + | + |  | 1920x1080 | - | - | + | + | - | - | - | - | - | - |  | + | - | - | - | - | The camera has built-in video analytics.
Dahua | Dahua DH-IPC-HF8232FP-NF / DH-IPC-HF8232FP-HDMI / DH-IPC-HF8232F-NF / DH-IPC-HFW8232E-Z / DH-IPC-HFW8232EP-ZHE / DH-IPC-HFW8232E-ZE / DH-IPC-HF8232F-E / DH-IPC-HFW8231E-ZE / DH-IPC-HFW8231E-Z5E | Camera | 2.420.0000.10.R | 1 | 3 | + | - | + | + |  | 1920x1080 | - | - | + | + | - | - | - | - | - | - |  | + | - | - | - | - | The camera has built-in video analytics.
Dahua | Dahua DH-IPC-HF5231E-Z-S2 / DH-IPC-HFW5231E-Z | Camera | 2.420.0000.18.R | 1 | 3 | + | - | + | + |  | 2048x1520 | 704x576 | - | + | + | - | - | - | + | + | - |  | - | - | - | - | - | The camera has built-in video analytics.
Dahua | Dahua DH-IPC-HDBW5421E-Z / DH-IPC-HDBW54A1E-ZI | Camera | 2.400.0000.23.R, build : 2015-12-15 | 1 | 3 | + | - | + | - |  | 2688x1520 | - | - | + | + | - | - | - | - | - | - | Motion detection | - | - | - | - | - | Video stream settings are interdependent. These dependencies must be monitored in the camera's web interface. Built-in detectors must be configured in the camera's web interface.
Dahua | Dahua DH-IPC-HDBW4120E / DH-IPC-HDBW4120E-AS / DH-IPC-HDBW4120F / DH-IPC-HDBW4120F-AS / DH-IPC-HFW4120B / DH-IPC-HFW4120D | Camera | 2.400.0000.23.R, build : 2015-12-15 | 1 | 3 | + | - | + | - |  | - | - | - | - | - | - | - | - | - | - | - | Motion detection | - | - | - | - | - | Video stream settings are interdependent. These dependencies must be monitored in the camera's web interface. Built-in detectors must be configured in the camera's web interface. The TV standard setting value must be the same for all streams used.
Dahua | Dahua DH-IPC-HDW4120M / DH-IPC-HFW4120E / DH-IPC-HFW4120S / DH-IPC-HDW4120E | Camera | 2.400.0000.23.R, build : 2015-12-15 | 1 | 3 | + | - | + | - |  | - | - | - | - | - | - | - | - | - | - | - | Motion detection | - | - | - | - | - | Video stream settings are interdependent. These dependencies must be monitored in the camera's web interface. Built-in detectors must be configured in the camera's web interface. The TV standard setting value must be the same for all streams used.
Dahua | Dahua DH-IPC-HFW4120B-AS / DH-IPC-HFW4120D-AS / DH-IPC-HDBW5121E-Z | Camera | 2.400.0000.23.R, build : 2015-12-15 | 1 | 3 | + | - | + | - |  | - | - | - | + | + | - | - | - | - | - | - | Motion detection | - | - | - | - | - | Video stream settings are interdependent. These dependencies must be monitored in the camera's web interface. Built-in detectors must be configured in the camera's web interface. Models DH-IPC-HFW4120B-AS / DH-IPC-HFW4120D-AS / DH-IPC-HDBW5121E-Z have one beam, models DH-IPC-HFW5121E-Z / DH-IPC-HF5121E-Z two beamThe TV standard setting value must be the same for all streams used.
Dahua | Dahua DH-IPC-HDW4220M / DH-IPC-HFW4220S / DH-IPC-HFW4220E / DH-IPC-HDW4220E / DH-IPC-HDW4221M / DH-IPC-HFW4221S / DH-IPC-HFW4221E / DH-IPC-HDW4221E / DH-IPC-HDW42A1M-I / DH-IPC-HFW42A1S-I / DH-IPC-HFW42A1E-I / DH-IPC-HDW42A1E-I | Camera | 2.400.0000.23.R, build : 2015-12-15 | 1 | 3 | + | - | + | - |  | - | - | - | - | - | - | - | - | - | - | - | Motion detection | - | - | - | - | - | Video stream settings are interdependent. These dependencies must be monitored in the camera's web interface. Built-in detectors must be configured in the camera's web interface. The TV standard setting value must be the same for all streams used.
Dahua | Dahua DH-IPC-HFW4220B-AS / DH-IPC-HFW4220D-AS / DH-IPC-HFW4221B-AS / DH-IPC-HFW4221D-AS / DH-IPC-HFW42A1B-ASI / DH-IPC-HFW42A1D-ASI | Camera | 2.400.0000.23.R, build : 2015-12-15 | 1 | 3 | + | - | + | - |  | - | - | - | + | + | - | - | - | - | - | + | Motion detection | - | - | - | - | - | Video stream settings are interdependent. These dependencies must be monitored in the camera web interface. Built-in detectors must be configured in the camera web interface. Models differ in the number of beams. DH-IPC-HFW5220E-Z / DH-IPC-HF5221E / DH-IPC-HFW5221E-Z have two beams, the rest have 1 beam. The TV standard setting value must be the same for all streams used.
Dahua | Dahua DH-IPC-HDW4421M / DH-IPC-HFW4421E / DH-IPC-HFW442 / DH-IPC-HDW44A1E-I 1S / DH-IPC-HDW4421E / DH-IPC-HDW44A1M-I / DH-IPC-HFW44A1E-I / DH-IPC-HFW44A1S-I | Camera | 2.400.0000.23.R, build : 2015-12-15 | 1 | 3 | + | - | + | - |  | - | - | - | - | - | - | - | - | - | - | - | Motion detection | - | - | - | - | - | Video stream settings are interdependent. These dependencies must be monitored in the camera's web interface. Built-in detectors must be configured in the camera's web interface. The TV standard setting value must be the same for all streams used.
Dahua | Dahua DH-IPC-HDBW4421E / DH-IPC-HDBW4421E-AS / DH-IPC-HDBW4421F / DH-IPC-HDBW4421F-AS / DH-IPC-HFW4421B / DH-IPC-HFW4421D / DH-IPC-HDBW44A1E / DH-IPC-HDBW44A1E-ASI / DH-IPC-HDBW44A1F / DH-IPC-HDBW44A1F-ASI / DH-IPC-HFW44A1B / DH-IPC-HFW44A1D | Camera | 2.400.0000.23.R, build : 2015-12-15 | 1 | 3 | + | - | + | - |  | - | - | - | - | - | - | - | - | - | - | + | Motion detection | - | - | - | - | - | Video stream settings are interdependent. These dependencies must be monitored in the camera's web interface. Built-in detectors must be configured in the camera's web interface. The TV standard setting value must be the same for all streams used.
Dahua | Dahua DH-IPC-HFW4421B-AS / DH-IPC-HFW4421D-AS / DH-IPC-HFW4 / DH-IPC-HFW44A1D-ASI / DH-IPC-HFW44A1B-ASI | Camera | 2.400.0000.23.R, build : 2015-12-15 | 1 | 3 | + | - | + | - |  | - | - | - | + | + | - | - | - | - | - | - | Motion detection | - | - | - | - | - | Video stream settings are interdependent. These dependencies must be monitored in the camera's web interface. Built-in detectors must be configured in the camera's web interface. The TV standard setting value must be the same for all streams used.
Dahua | Dahua DH-SD42212T-HN | Camera | 2.400.0000.9.R.T4.1216.3N.NR, Build Date: 2016-05-25. | 1 | 3 | + | - | + | - |  | 1920x1080 | - | - | + | + | + | - | - | + | + | - | Motion detection | - | - | - | - | - | Video stream settings are interdependent. These dependencies must be monitored in the camera web interface. Built-in detectors must be configured in the camera web interface. For the first stream for resolutions 1280x720 and 704x576, the frame rate range is [1..50]
Dahua | Dahua DH-NVR4108H | NVR | 3.201.0000.1.R Build Date: 2016-04-09 | 8 | 2 | + | - | + | - |  | from web | - | - | - | - | + | - | - | - | - | + | Motion detection | - | - | - | - | - | The device is an 8-channel NVR. Configuration settings for the video stream, image, and built-in video analytics must be selected in the device’s web interface. There are 2 alarm inputs and 1 alarm output.
Dahua | Dahua DH-NVR4104 / DH-NVR4104-P / DH-NVR4104H / DH-NVR4104H-P / DH-NVR4104-W | NVR | V3.201.0000.1.R. Build Date: 2016-04-09 | 4 | 2 | + | - | + | - |  | from web | - | - | + | - | + | - | - | - | - | + | Motion detection | - | - | - | - | - | The device is a 4-channel NVR. Configuration settings for the video stream, image, and built-in video analytics must be selected in the device’s web interface.
Dahua | Dahua DH-NVR4204 / DH-NVR4204-P / DH-NVR4204-P-4KS2 | NVR | V3.201.0000.1.R. Build Date: 2016-04-09 | 4 | 2 | + | - | + | - |  | depends on device parameters | depends on device parameters | - | + | - | + |  | - | - | - | + | Motion detection |  | - | - | - |  | The device is an 8-channel NVR. Configuration settings for the video stream, image, and built-in video analytics must be selected in the device’s web interface. There are 4 alarm inputs and 2 alarm outputs.
Dahua | Dahua DH-NVR4116 / DH-NVR4116-P / DH-NVR4116-8P / DH-NVR4116H / DH-NVR4116H-P | NVR | V3.201.0000.1.R. Build Date: 2016-04-09 | 16 | 2 | + | - | + | - |  | from web |  | - | + | - | + |  | - | - | - | + | Motion detection |  | - | - | - |  | The device is a 16-channel NVR. Configuration settings for the video stream, image, and built-in video analytics must be selected in the device’s web interface.
Dahua | Dahua DH-NVR4116H-8P / DH-NVR4216V-8P / DH-NVR4216 / DH-NVR4216-P / DH-NVR4216-8P / DH-NVR4216-16 / DH-NVR4416 / DH-NVR4416-8P / DH-NVR4416-16P / DH-NVR4816 / DH-NVR4816-16P / DH-NVR4216-16P | NVR | V3.201.0000.1.R. Build Date: 2016-04-09 | 16 | 2 | + | - | + | - |  | from web |  | - | + | - | + |  | - | - | - | + | Motion detection |  | - | - | - |  | The device is a 16-channel NVR. Configuration settings for the video stream, image, and built-in video analytics must be selected in the device’s web interface. Models DH-NVR4116H-8P and DH-NVR4216V-8P have 2 alarm inputs and 1 alarm output. Models DH-NVR4216, DH-NVR4216-P, DH-NVR4216-8P and DH-NVR4216-16 have 4 alarm inputs and 2 alarm outputs. DH-NVR4416, DH-NVR4416-8P, DH-NVR4416-16P, DH-NVR4816 and DH-NVR4816-16P have 16 alarm inputs and 4 alarm outputs.
Dahua | Dahua DH-NVR4232 / DH-NVR4232-P / DH-NVR4232-8P / DH-NVR4232-16P | NVR | V3.201.0000.1.R. Build Date: 2016-04-09 | 32 | 2 | + | - | + | - |  | from web | - | - | + | - | + | - | - | - | - | + | Motion detection | - | - | - | - | - | The device is a 32-channel NVR. Configuration settings for the video stream, image, and built-in video analytics must be selected in the device’s web interface. The DH-NVR4232V-8P model has 2 alarm inputs and 1 alarm output. Models DH-NVR4232, DH-NVR4232-P, DH-NVR4232-8P and DH-NVR4232-16P has 4 alarm inputs and 2 alarm outputs. DH-NVR4432, DH-NVR4432-8P, DH-NVR4432-16P, DH-NVR4832 and DH-NVR4832-16P have 16 alarm inputs and 4 alarm outputs.
Dahua | Dahua DH-NVR4108 / DH-NVR4108-P / DH-NVR4108-8P / DH-NVR4108H-P | NVR | V3.201.0000.1.R. Build Date: 2016-04-09 | 8 | 2 | + | - | + | - |  | from web |  | - | + | - | + |  | - | - | - | + | Motion detection |  | - | - | - |  | The device is an 8-channel NVR. Configuration settings for the video stream, image, and built-in video analytics must be selected in the device’s web interface.
Dahua | Dahua DH-NVR4108H-8P / DH-NVR4208 / DH-NVR4208-P / DH-NVR4208-8P / DH-NVR4408 / DH-NVR4408-8P / DH-NVR4808 / DH-NVR4208V-8P | NVR | V3.201.0000.1.R. Build Date: 2016-04-09 | 8 | 2 | + | - | + | - |  | from web |  | - | + | - | + |  | - | - | - | + | Motion detection |  | - | - | - |  | The device is an 8-channel NVR. Configuration settings for the video stream, image, and built-in video analytics must be selected in the device’s web interface. Models DH-NVR4108H-8P and DH-NVR4208V-8P have 2 alarm inputs and 1 alarm output. Models DH-NVR4208, DH-NVR4208-P and DH-NVR4208-8P has 4 alarm inputs and 2 alarm outputs. DH-NVR4408, DH-NVR4408-8P and DH-NVR4808 have 16 alarm inputs and 4 alarm outputs.
Dahua | Dahua DH-HCVR5104C-S2 / DH-HCVR5104H-S2 | DVR (HD-CVI) | 3.200.0004.6.R, Build Date: 2015-11-23 | 4 | 2 | - | - | + | - |  | depends on device parameters | depends on device parameters | - | + | + | - | - | - | - | - | - | Tamper detection, Motion detection | - | - | - | - | - | The list of resolution values ​​depends on the maximum resolution of the connected camera. Some video stream settings are interdependent. Therefore, in AxxonPSIM software, it is better to apply video stream settings in the device’s web interface. Models differ in the number of rays and relays.
Dahua | Dahua DH-IPC-HFW42A1B | Camera | 2.400.0000.23.R, build : 2015-12-15 | 1 | 3 | + | - | + | - |  | - | - | - | - | - | - | - | - | - | - | - | Motion detection | - | - | - | - | - | Video stream settings are interdependent. These dependencies must be monitored in the camera's web interface. Built-in detectors must be configured in the camera's web interface. The TV standard setting value must be the same for all streams used.
Dahua | Dahua DH-IPC-HF52A1E-I / DH-IPC-HDBW52A1E-ZI / DH-IPC-HFW52A1E-ZI | Camera | 2.400.0000.23.R, build : 2015-12-15 | 1 | 3 | + | - | + | - |  | - |  | - | + | + | - |  | - | - | - | - | Motion detection |  | - | - | - |  | Video stream settings are interdependent. These dependencies must be monitored in the camera web interface. Built-in detectors must be configured in the camera web interface. Models differ in the number of beams. DH-IPC-HFW5220E-Z / DH-IPC-HF5221E / DH-IPC-HFW5221E-Z have two beams, the rest have 1 beam. The TV standard setting value must be the same for all streams used.
Dahua | Dahua DH-HCVR7408L-FR | DVR (HD-CVI) | 3.210.0001.0, Build Date: 2015-11-25 | 8 | 2 | + | - | + | - |  | depends on device paremeters | depends on device paremeters | - | + | - | +. | - | - | + | + | + | Motion detection | - | - | - | - | - | The device is an 8-channel DVR. Configuration settings for the video stream, image, and built-in video analytics must be selected in the device’s web interface. There are 8 alarm inputs and 6 alarm outputs.
Dahua | Dahua DH-HCVR7804S | DVR (HD-CVI) | 3.210.0001.0, Build Date: 2015-11-25 | 4 | 2 | + | - | + | - |  | depends on device parameters | depends on device parameters | - | + | - | +. | - | - | + | + | + | Motion detection | - | - | - | - | - | The device is a 4-channel DVR. Configuration settings for the video stream, image, and built-in video analytics must be selected in the device’s web interface. The DH-HCVR7804S model has 16 alarm inputs and 6 alarm outputs.
Dahua | Dahua DH-HCVR7416L | DVR (HD-CVI) | 3.210.0001.0, Build Date: 2015-11-25 | 16 | 2 | + | - | + | - |  | depends on device paremeters | depends on device paremeters | - | + | - | +. | - | - | + | + | + | Motion detection | - | - | - | - | - | The device is a 16-channel DVR. Configuration settings for the video stream, image, and built-in video analytics must be selected in the device’s web interface. There are 16 alarm inputs and 6 alarm outputs.
Dahua | Dahua DH-HCVR5424L-S2 | DVR (HD-CVI) | 3.210.0001.0, Build Date: 2015-11-25 | 24 | 2 | - | - | + | - |  | depends on device parameters | depends on device parameters | - | + | - | - | - | - | + | + | + | Motion detection | - | - | - | - | - | The device is a 24-channel DVR. Configuration settings for the video stream, image, and built-in video analytics must be selected in the device’s web interface. There are 16 alarm inputs and 6 alarm outputs.
Dahua | Dahua DH-HCVR5432L-S2 | DVR (HD-CVI) | 3.210.0001.0, Build Date: 2015-11-25 | 32 | 2 | - | - | + | - |  | depends on device paremeters | depends on device paremeters | - | + | - | - | - | - | + | + | + | Motion detection | - | - | - | - | - | The device is a 32-channel DVR. Configuration settings for the video stream, image, and built-in video analytics must be selected in the device’s web interface. There are 16 alarm inputs and 6 alarm outputs.
Dahua | Dahua DH-IPC-HFW2320R-ZS / DH-IPC-HFW2320R-VFS / DH-IPC-HDW2320R-Z / DH-IPC-HDW2320R-ZS / DH-IPC-HDBW2320R-ZS / DH-IPC-HDBW2320R-VFS | Camera | 2.400.0000.28.R, Build Date: 2016-03-29 | 1 | 2 | + | - | + | - |  | 2048x1536 | - | - | - | - | + | - | - | - | - | + | Motion detection | - | - | - | - | - | The frame rate range depends on the resolution and TV standard. The Keyframe Interval range depends on the Resolution and Frame Rate. The Bitrate range depends on the Resolution, Frame Rate and Keyframe Interval.
Dahua | Dahua DH-IPC-HFW1320S / DH-IPC-HFW1320RM / DH-IPC-HDW1320S | Camera | 2.400.0000.28.R, Build Date: 2016-03-29 | 1 | 2 | + | - | + | - |  | 2048x1536 | - | - | - | - | - | - | - | - | - | + | Motion detection | - | - | - | - | - | The frame rate range depends on the resolution and TV standard. The Keyframe Interval range depends on the Resolution and Frame Rate. The Bitrate range depends on the Resolution, Frame Rate and Keyframe Interval.
Dahua | Dahua DH-IPC-HDBW2120R-ZS / DH-IPC-HDBW2120R-VFS / DH-IPC-HFW2120R-ZS / DH-IPC-HFW2120R-VFS / DH-IPC-HDW2120R-Z / DH-IPC-HDW2120R-ZS | Camera | 2.400.0000.28.R, Build Date: 2016-03-29 | 1 | 2 | + | - | + | - |  | 1280x960 | - | - | - | - | + | - | - | - | - | + | Motion detection | - | - | - | - | - | The frame rate range depends on the resolution and TV standard. The Keyframe Interval range depends on the Resolution and Frame Rate. The Bitrate range depends on the Resolution, Frame Rate and Keyframe Interval.
Dahua | Dahua DH-IPC-HDBW2220R-ZS / DH-IPC-HDBW2220R-VFS / DH-IPC-HFW2220R-ZS / DH-IPC-HFW2220R-VFS / DH-IPC-HDW2220R-Z / DH-IPC-HDW2220R-ZS | Camera | 2.400.0000.28.R, Build Date: 2016-03-29 | 1 | 2 | + | - | + | - |  | 1920x1080 | - | - | - | - | + | - | - | - | - | + | Motion detection | - | - | - | - | - | The frame rate range depends on the resolution and TV standard. The Keyframe Interval range depends on the Resolution and Frame Rate. The Bitrate range depends on the Resolution, Frame Rate and Keyframe Interval.
Dahua | Dahua DH-NVR4208-4K / DH-NVR4208-8P-4K / DH-NVR4408-4K / DH-NVR4808-4K | NVR | 3.210.0005.0, Build Date: 2016-06-14 | 8 | 2 | + | - | + | + |  | depends on device parameters | depends on device parameters | - | - | - | + |  | - | + | + | + |  |  | - | - | - |  | The settings configuration must be selected in the device’s web interface. The list of resolution values ​​depends on the maximum resolution of the connected camera. Some video stream settings are interdependent. Therefore, in AxxonPSIM software, video stream settings are best applied in the device’s web interface. The DH-NVR4208-4K and DH-NVR4208-8P-4K devices have 4 alarm inputs and 2 alarm outputs. The DH-NVR4408-4K and DH-NVR4808-4K devices have 16 alarm inputs and 6 alarm outputs.
Dahua | Dahua DH-NVR4232-4K / DH-NVR4232-8P-4K / DH-NVR4232-16P-4K / DH-NVR4432-4K / DH-NVR4432-32P-4K / DH-NVR4832-4K / DH-NVR4832-32P-4K | NVR | 3.210.0005.0, Build Date: 2016-06-14 | 32 | 2 | + | - | + | + |  | depends on device parameters | depends on device parameters | - | - | - | + |  | - | + | + | + |  |  | - | - | - |  | The settings configuration must be selected in the device’s web interface. The list of resolution values ​​depends on the maximum resolution of the connected camera. Some video stream settings are interdependent. Therefore, in AxxonPSIM software, it is better to use the video stream settings in the web interface of the device. The DH-NVR4232-4K, DH-NVR4232-8P-4K and DH-NVR4232-16P-4K devices have 4 alarm inputs and 2 alarm outputs. The DH-NVR4432-4K, DH-NVR4432-32P-4K devices, DH-NVR4832-4K and DH-NVR4832-32P-4K have 16 alarm inputs and 6 alarm outputs.
Dahua | Dahua DH-SD59230T-HN | Camera | 2.400.0000.9.R.T4.301b.3N.NR, Build Date: 2016-05-25 | 1 | 3 | + | - | + | - |  | 1920x1080 | - | - | - | - | +. | - | - | - | - | - |  | - | - | - | - | -
Dahua | Dahua DH-SD40212S-HN / DH-SD42212S-HN / DH-SD42C212S-HN / DH-SD50220T-HN / DH-SD52C220T-HN / DH-SD50230T-HN / DH-SD52C230T-HN / DH-SD59220T-HN / DH-SD63220T-HN / DH-SD63230T-HN / DH-SD6C220T-HN / DH-SD6C230T-HN | Camera | 2.400.0000.9.R.T4.301b.3N.NR, Build Date: 2016-05-25 | 1 | 3 | + | - | + | - |  | 1920x1080 | - | - | - | - | - | - | - | - | - | - |  | - | - | - | - | -
Dahua | Dahua DH-SD59120T-HN / DH-SD50120T-HN / DH-SD52C120T-HN | Camera | 2.400.0000.9.R.T4.301b.3N.NR, Build Date: 2016-05-25 | 1 | 3 | + | - | + | - |  | 1280x960 | - | - | - | - | +. | - | - | - | - | - |  | - | - | - | - | -
Dahua | Dahua DH-SD59230U-HN / DH-SD6C230U-HN / DH-SD50230U-HN / DH-SD52C230U-HN / DH-SD6C230U-HNI / DH-SD50230U-HNI / DH-SD50225U-HNI / DH-SD52C230U-HNI / DH-SD52C225U-HNI/ DH-SD59230U-HNI/ DH-SD59225U-HNI | Camera | V2.800.0000000.5.R.E4.2512.3S.NR, Build Date: 2019-08-27 | 1 | 3 | + | - | + | + | H.264 Smart Codec, H.265 Smart Codec | 1920x1080 | 704x576 | - | - | - | + | + | + | - | - | - | Line crossing detection, Tamper detection, Intrusion detection, Motion detection | - | - | - | - | - | The camera has the following features: The range of the "Frame rates" parameter depends on the "Resolution" and "TV standard" parameters. The available minimum value for the "Keyframe interval" parameter coincides with the current value of the "Frame rate" parameter. The range of the “Bitrate” parameter depends on the “Resolution”, “Frame Rate” and “Keyframe Interval” parameters. The “Resolution” parameter for the third stream depends on this parameter of the first stream. The 1920x1080 resolution on the third stream will only be available when the first stream is set to 1920x1080 or higher. Built-in detectors must be configured in the camera's web interface. Models DH-SD6AE230UA-HN, DH-SD6AL230UA-HN and DH-SD60230U-HN have 7 alarm inputs and 2 alarm outputs. Models DH-SD6C230U-HN, DH-SD50230U-HN and DH-SD52C230U-HN have 2 alarm inputs and 1 alarm output. IVS analytics includes: Built-in line crossing detector Built-in intrusion detector Built-in abandoned object detector Built-in missing object detector
Dahua | Dahua DH-SD6AE530U-HN | Camera | 2.420.0000.9.R.301e, Build Date: 2016-07-12 | 1 | 3 | + | - | + | + |  | 2560x1920 | - | - | - | - | +. | - | - | - | - | - |  | - | - | - | - | - | Video stream settings are interdependent. These dependencies must be monitored in the camera's web interface. Built-in detectors must be configured in the camera's web interface. The camera has 7 alarm inputs and 2 alarm outputs.
Dahua | Dahua DH-SD60430U-HN / DH-SD60430U-HNI / DH-SD60430UN-HNI | Camera | 2.420.0000.9.R.301e, Build Date: 2016-07-12 | 1 | 3 | + | - | + | + |  | 2592x1520 | - | - | - | - | + | - | - | - | - | - |  | - | - | - | - | - | Video stream settings are interdependent. These dependencies must be monitored in the camera's web interface. Built-in detectors must be configured in the camera's web interface. The camera has 7 alarm inputs and 2 alarm outputs.
Dahua | Dahua DH-SD6C430U-HN / DH-SD50430U-HN / DH-SD59430U-HN / DH-SD6C430U-HNI / DH-SD50430U-HNI / DH-SD59430U-HNI | Camera | 2.420.0000.9.R.301e, Build Date: 2016-07-12 | 1 | 3 | + | - | + | + |  | 2592x1520 | - | - | - | - | +. | - | - | - | - | - |  | - | - | - | - | - | Video stream settings are interdependent. These dependencies must be monitored in the camera's web interface. Built-in detectors must be configured in the camera's web interface. The cameras have 2 alarm inputs and 1 alarm output.
Dahua | Dahua DH-SD52C430U-HN | Camera | 2.420.0000.9.R.301e, Build Date: 2016-07-12 | 1 | 3 | + | - | + | + |  | 2592x1520 | - | - | - | - | +. | - | - | - | - | - |  | - | - | - | - | - | Video stream settings are interdependent. These dependencies must be monitored in the camera's web interface. Built-in detectors must be configured in the camera's web interface. The camera has 2 alarm inputs and 1 alarm output.
Dahua | Dahua DH-IPC-HDBW5231R-Z / DH-IPC-HDBW5231E-Z / DH-IPC-HDW5231R-Z | Camera | 2.400.0000.23.R, Build Date: 2016-07-05 | 1 | 3 | + | - | + | - |  | 1920x1080 | - | - | + | + | - | - | - | + | + | - |  | - | - | - | - | - | The camera has built-in video analytics.
Dahua | Dahua DH-IPC-HFW4431E-S / DH-IPC-HFW4431S / DH-IPC-HDBW4431E-AS / DH-IPC-HDW4431M / DH-IPC-HDB4431C-AS / DH-IPC-HDW4431EM-AS / DH-IPC-HFW4431B-AS / DH-IPC-HFW4431D-AS | Camera | 2.460.0000.1.R, Build Date: 2016-10-25 | 1 | 3 | + | - | + | + |  | 2688x1520 | 704x576 | + | - | - | - | - | - | - | - | + | Motion detection | - | - | - | - | - | Video stream settings are interdependent. These dependencies need to be tracked in the camera's web interface.
Dahua | Dahua DH-IPC-HDBW4231E-AS / DH-IPC-HDBW4231E-ASE | Camera | 2.460.0000.1.R, Build Date: 2016-10-25 | 1 | 3 | + | - | + | + |  | 3840x2160 | 704x576 | + | - | - | - | - | - | - | - | + | Motion detection | - | - | - | - | - | Video stream settings are interdependent. These dependencies need to be tracked in the camera's web interface.
Dahua | Dahua DH-IPC-HFW81230E-Z / DH-IPC-HFW81230EP-ZHE / DH-IPC-HFW81230E-ZH-S2 / DH-IPC-HF81230E / DH-IPC-HF81230EP-E / DH-IPC-HF81230E-E / DH-IPC-HFW81230E-ZE / DH-IPC-HF8232F-HDMI-S2 / DH-IPC-HDBW81230E-Z / DH-IPC-HDBW81230E-ZE | Camera | 2.460.0000.1.R, build date: 2016-06-03 | 1 | 3 | + | - | + | + |  | 4000x3000 | 704x576 | - | + | + | - | - | - | + | + | + |  | + | - | - | - | - | Video stream settings are interdependent. These dependencies need to be tracked in the camera's web interface. DH-IPC-HDBW81230E-Z has 1 alarm input and alarm output.
Dahua | Dahua DH-IPC-HF8630F / DH-IPC-HFW8630E / DH-IPC-HDBW8630E-Z / DH-IPC-HF8630FP-E / DH-IPC-HF8630F-E / DH-IPC-HFW8630E-ZE / DH-IPC-HFW8630EP-ZHE / DH-IPC-HDBW8630E-ZE | Camera | 2.460.0000.1.R, build date: 2016-06-03 | 1 | 3 | + | - | + | + |  | 3072x2048 | 704x576 | - | + | + | - | - | - | + | + | + |  | + | - | - | - |  | Video stream settings are interdependent. These dependencies need to be tracked in the camera's web interface. DH-IPC-HDBW8630E-Z has 1 alarm input and alarm output.
Dahua | Dahua DH-TPC-PT8320-T / DH-TPC-SD8320-T / DH-TPC-PT8320 / DH-TPC-SD8320 / DH-TPC-PT8620-T / DH-TPC-SD8620-T / DH-TPC-PT8620 / DH-TPC-SD8620 | Thermal Imaging Camera | 2.401.0000.1.R.4010.3S.NR, build : 2016-08-02 | 2 | 2 | + | - | + | - |  | 1920x1080 | 704x576 | - | - | - | + | - | - | - | - | - |  | - | - | - | - | - | The video stream settings on the camera are interdependent, so it is better to apply all settings in the camera’s web interface. For a thermal camera in intelligence, the resolutions are: min: 320x256 mid: 1280x1024 high: 1280x1024
Dahua | Dahua DH-SD6AE530U-HNI | Camera | 2.420.0000.9.R.301e, Build Date: 2016-07-12 | 1 | 3 | + | - | + | + |  | 2560x1920 | - | - | - | - | +. | - | - | - | - | - |  | - | - | - | - | - | Video stream settings are interdependent. These dependencies must be monitored in the camera's web interface. Built-in detectors must be configured in the camera's web interface.
Dahua | Dahua DH-SD60230U-HNI / DH-SD60220U-HNI / DH-SD60225U-HNI / DH-SD60230U-HNI-SL | Camera | 2.420.0000.9.R.301e, Build Date: 2016-07-12 | 1 | 3 | + | - | + | + |  | 1920x1080 | - | - | - | - | +. | - | - | - | - | - |  | - | - | - | - | - | Video stream settings are interdependent. These dependencies must be monitored in the camera's web interface. Built-in detectors must be configured in the camera's web interface. Models DH-SD6AE230UA-HN, DH-SD6AL230UA-HN and DH-SD60230U-HN have 7 alarm inputs and 2 alarm outputs. Models DH-SD6C230U-HN, DH-SD50230U-HN and DH-SD52C230U-HN have 2 alarm inputs and 1 alarm output.
Dahua | Dahua DH-SD50131U-HNI / DH-SD52C131U-HNI / DH-SD59131U-HNI | Camera | 2.420.0000.9.R.301e, Build Date: 2016-07-12 | 1 | 3 | + | - | + | + |  | 1920x1080 | - | - | - | - | +. | - | - | - | - | - |  | - | - | - | - | - | Video stream settings are interdependent. These dependencies must be monitored in the camera's web interface. Built-in detectors must be configured in the camera's web interface. Models DH-SD6AE230UA-HN, DH-SD6AL230UA-HN and DH-SD60230U-HN have 7 alarm inputs and 2 alarm outputs. Models DH-SD6C230U-HN, DH-SD50230U-HN and DH-SD52C230U-HN have 2 alarm inputs and 1 alarm output.
Dahua | Dahua DH-IPC-HFW1220S | Camera | 2.420.0000.14.R, build : 2016-10-24 | 1 | 2 | + | - | + | - |  | 1920x1080 | - | - | - | - | - | - | - | - | - | - | Motion detection | - | - | - | - | -
Dahua | Dahua DH-IPC-HDBW1200E-S2 | Camera | 2.420.0000.14.R, Build Date: 2016-11-29 | 1 | 2 | + | - | + | - |  | 704x480 (MJPEG) / 1920x1080 (H.264) | - | - | - | - | - | - | - | - | - | - | Motion detection | - | - | - | - | -
Dahua | Dahua DH-IPC-HDW1220S | Camera | 2.420.0000.14.T, build : 2016-12-14 | 1 | 2 | + | - | + | - |  | 1920x1080 | - | - | - | - | - | - | - | - | - | - | Motion detection | - | - | - | - | -
Dahua | Dahua DH-IPC-HDBW1320E | Camera | 2.400.0000.30.T, Build Date: 2016-10-18 | 1 | 2 | + | - | + | - |  | 2048x1536 | - | - | - | - | - | - | - | - | - | - | Motion detection | - | - | - | - | -
Dahua | Dahua DH-IPC-HDBW1420E | Camera | 2.400.0000.31.R, Build Date: 2016-11-08 | 1 | 2 | + | - | + | - |  | 2688x1520 | - | - | - | - | - | - | - | - | - | - | Motion detection | - | - | - | - | -
Dahua | Dahua DH-IPC-HDBW2221R-VFS | Camera | 2.400.0000.31.R, Build Date: 2016-11-08 | 1 | 2 | + | - | + | - |  | 1920x1080 | 704x480 | - | - | - | - |  | - | - | - | + | Motion detection |  | - | - | -
Dahua | Dahua DH-IPC-HDBW2201R-VFs | Camera | 2.520.0000.8.R, build : 2016-12-09 | 1 | 2 | + | - | + | - |  | 1920x1080 | - | - | - | - | - | - | - | - | - | - |  | - | - | - | - | -
Dahua | Dahua DH-IPC-HDBW2221R-ZS | Camera | 2.600.0001.0.R, Build Date: 2017-03-07 | 1 | 2 | + | - | + | - |  | 1920x1080 |  | - | - | - | + |  | - | - | - | + |  |  | - | - | -
Dahua | Dahua DH-IPC-HFW2201R-ZS | Camera | 2.210.0000.8.T, build : 2016-10-26 | 1 | 2 | + | - | + | - |  | 1920x1080 |  | - | - | - | + |  | - | - | - | - |  |  | - | - | - |  | OSD text must be activated via the camera web interface before use
Dahua | Dahua IPC-HDBW2421R-VFS | Camera | 2.600.0001.0.R, Build Date: 2017-03-07 | 1 | 2 | + | - | + | - |  | 2688x1520 | - | - | - | - | - |  | - | - | - | + |  |  | - | - | -
Dahua | Dahua IPC-HDBW2421R-ZS | Camera | 2.600.0001.0.R, Build Date: 2017-03-07 | 1 | 2 | + | - | + | - |  | 2688x1520 |  | - | - | - | + |  | - | - | - | + |  |  | - | - | -
Dahua | Dahua DH-SDZW2030S-N | Camera | 2.420.0001.4.R.301e.3S.NR, build : 2016-02-29 | 1 | 3 | + | - | + | + |  | 1920x1080 | 704x480 | - | + | + | + | - | - | + | + | - | Motion detection | - | - | - | - | - | OSD text must be activated via the camera web interface before use
Dahua | Dahua DH-SD6AE230F-HNI | Camera | 2.422.0000.0.R.D3.3019.9A.NR, Build Date: 2016-06-13 | 1 | 3 | + | - | + | - |  | 1920x1080 | - | - | +. | +. | + | - | - | - | + | + |  | - | - | - | - | -
Dahua | Dahua DH-SD65230N-HNI | Camera | 2.422.0000.0.R.D2.3011.3S.NR, Build Date: 2016-06-13 | 1 | 3 | + | - | + | - |  | 1920x1080 | - | - | +. | +. | + | - | - | - | + | + |  | - | - | - | - | - | OSD text must be activated via the camera web interface before use
Dahua | Dahua DH-IPC-HDW2431R-ZS / DH-IPC-HDBW2431R-ZAS/VFAS / DH-IPC-HDBW2431R-ZS/VFS / DH-IPC-HFW2431R-ZAS/VFAS-IRE6 / DH-IPC-HFW2431R-ZS/VFS-IRE6 / DH-IPC-HDBW1431E / DH-IPC-HDBW1431E-S / DH-IPC-HDW1431S / DH-IPC-HFW1431S | Camera | 2.460.0000.7.R, Build Date: 2017-03-06 | 1 | 2 | + | - | + | + |  | 2688x1520 | - | - | - | - | - | - | - | - | - | + |  | - | - | - | - | -
Dahua | Dahua DH-IPC-HDBW2320R-ZAS/VFAS / DH-IPC-HDBW2320R-ZS/VFS / DH-IPC-HFW2320R-ZAS/VFAS-IRE6 | Camera | 2.460.0000.7.R, Build Date: 2017-03-06 | 1 | 2 | + | - | + | + |  | 2048x1536 | - | - | - | - | - | - | - | - | - | + |  | - | - | - | - | -
Dahua | Dahua DH-IPC-HDBW1230E / DH-IPC-HDBW1230E-S / DH-IPC-HDW1230S / DH-IPC-HFW1230S / DH-IPC-HFW2320R-ZS/VFS-IRE6 / DH-IPC-HDBW2231R-ZAS/VFAS / DH-IPC-HDBW2231R-ZS/VFS / DH-IPC-HDBW2231RP-VFS / DH-IPC-HDBW2230R-ZAS/VFAS / DH-IPC-HFW2231T-ZAS/VFAS | Camera | 2.460.0000.7.R, Build Date: 2017-03-06 | 1 | 2 | + | - | + | + |  | 1920x1080 | - | - | - | - | - |  | - | - | - | + |  |  | - | - | -
Dahua | DH-IPC-HDW2231R-ZS / DH-IPC-HFW2231R-ZAS/VFAS-IRE6 / DH-IPC-HFW2231R-ZS/VFS-IRE6 / DH-IPC-HFW2231TP-VFS | Camera | 2.460.0000.7.R, Build Date: 2017-03-06 | 1 | 2 | + | - | + | + |  | 1920x1080 | - | - | - | - | - |  | - | - | - | + |  |  | - | - | -
Dahua | Dahua DH-XVR4208AN / DH-XVR4108C / DH-XVR4108HS | DVR (HD-CVI) | 3.210.0001.8 | 8 | 2 | + | - | + | - |  | depends on device parameters | depends on device parameters | - | - | - | - | - | - | - | - | + | Motion detection | - | - | - | - | -
Dahua | Dahua DH-XVR7116HE | DVR (HD-CVI) | 3.210.0001.8, Build Date: 2017-03-07 | 16 | 2 | + | - | + | - |  | depends on device parameters | depends on device parameters | - | +. | +. | - | - | - | + | + | + | Motion detection | - | - | - | - | -
Dahua | Dahua DH-XVR5832S / DH-XVR5232AN / DH-XVR5432L | DVR (HD-CVI) | 3.210.0001.8, Build Date: 2017-03-07 | 32 | 2 | + | - | + | - |  | depends on device parameters | depends on device parameters | - | - | - | - | - | - | - | - | + | Motion detection | - | - | - | - | -
Dahua | Dahua DH-XVR7116H / DH-XVR7216AN | DVR (HD-CVI) | 3.210.0001.8, Build Date: 2017-03-07 | 16 | 2 | + | - | + | - |  | depends on device parameters | depends on device parameters | - | - | - | - | - | - | - | - | + | Motion detection | - | - | - | - | -
Dahua | Dahua DH-XVR7816S / DH-XVR7416L | HDCVI DVR | 3.210.0001.8, Build Date: 2017-03-07 | 16 | 2 | + | - | + | - |  | depends on device parameters | depends on device parameters | - | - | - | - |  | - | - | - | + | Motion detection |  | - | - | -
Dahua | Dahua DH-XVR4104C / DH-XVR4104HS / DH-XVR4204AN | DVR (HD-CVI) | 3.210.0001.8 | 4 | 2 | + | - | + | - |  | depends on device parameters | depends on device parameters | - | - | - | - | - | - | - | - | + | Motion detection | - | - | - | - | -
Dahua | Dahua DH-XVR4104HE / DH-XVR4204A | DVR (HD-CVI) | 3.210.0001.8 | 4 | 2 | + | - | + | - |  | depends on device parameters | depends on device parameters | - | - | - | - | - | - | - | - | + | Motion detection | - | - | - | - | -
Dahua | Dahua DH-XVR4108HE / DH-XVR4208A | DVR (HD-CVI) | 3.210.0001.8 | 8 | 2 | + | - | + | - |  | depends on device parameters | depends on device parameters | - | - | - | - | - | - | - | - | + | Motion detection | - | - | - | - | - | Model DH-XVR4108HE has 8 audio inputs and 1 audio output Model DH-XVR4208A has 4 audio inputs and 1 audio output
Dahua | Dahua DH-XVR5104HE / DH-XVR5204A | DVR (HD-CVI) | 3.210.0001.8 | 4 | 2 | + | - | + | - |  | depends on device parameters | depends on device parameters | - | - | - | - | - | - | - | - | + | Motion detection | - | - | - | - | -
Dahua | Dahua DH-XVR5104C / DH-XVR5104H / DH-XVR5204AN / DH-XVR5104HS | DVR (HD-CVI) | 3.210.0001.8 | 4 | 2 | + | - | + | - |  | depends on device parameters | depends on device parameters | - | - | - | - | - | - | - | - | + | Motion detection | - | - | - | - | -
Dahua | Dahua DH-IPC-EBW81230 | Fisheye Camera | 2.600.0000.1.R, Build Date: 2017-04-06 | 1 | 3 | + | - | + | + |  | 4000x3000 | 704x576 | - | + | + | + | - | - | + | + | + | Tamper detection, Audio detection, Motion detection | - | - | - | - | -
Dahua | Dahua DH-IPC-EBW8630 / DH-IPC-EBW8630-IVC | Fisheye Camera | 2.600.0000.1.R, Build Date: 2017-04-06 | 1 | 3 | + | - | + | + |  | 3072x2048 | - | - | + | + | + | - | - | + | + | + | Tamper detection, Audio detection, Motion detection | - | - | - | - | -
Dahua | DH-IPC-EBW81200 | Fisheye Camera | 2.622.0000001.4.R, Build Date: 2017-11-07 | 1 | 3 | + | - | + | + |  | 4000x3000 | 704x480 | - | +. | + | - | - | - | + | + | + |  | - | - | - | - | - | Due to the nature of the AxxonPSIM software, changing the resolution settings on different streams may not work.
Dahua | Dahua DH-HCVR5408L-V2 | HDCVI DVR | 3.200.0004.6.R, Build Date: 2015-11-23 | 4 | 2 | - | - | + | - |  | depends on device parameters | depends on device parameters | - | + | + | - | - | - | + | + | - | Tamper detection, Motion detection | - | - | - | - | -
Dahua | Dahua VTO2111D-WP | Camera | DP 2017-06-28 V3.200.0000.0.R | 1 | 2 | - | - | + | - |  | 320x240 | - | - | - | - | - | - | - | +. | +. | - |  | - | - | - | - | -
Dahua | Dahua DH-IPC-HDW4830EM-AS | Camera | 2.622.0000000.18.R, Build Date: 2017-11-10 | 1 | 3 | + | - | + | + |  | 3840x2160 (H.264) / 3840x2160 (H.265) | - | - | + | - | - | - | - | - | - | - |  | - | - | - | - | - | On the camera, the settings of streams 1 and 2 are highly dependent on each other. When the framerate changes on the first thread, it changes on both the first and the second. By changing the framerate on the second stream, the value set for the first stream is sent.
Dahua | Dahua DH-IPC-HFW4231E-S / DH-IPC-HFW4231S / DH-IPC-HDBW4231F-AS / DH-IPC-HDW4231M / DH-IPC-HDB4231C-AS / DH-IPC-HDW4231EM-AS / DH-IPC-HFW4231B-AS / DH-IPC-HFW4231D-AS | Camera | 2.622.0000000.18.R, Build Date: 2017-11-10 | 1 | 3 | + | - | + | + |  | 1920x1080 | 704x480 | - | + | - | - |  | - | - | - | - | Motion detection |  | - | - | - |  | On the camera, the settings of streams 1 and 2 are highly dependent on each other. When the framerate changes on the first thread, it changes on both the first and the second. By changing the framerate on the second stream, the value set for the first stream is sent.
Dahua | Dahua VTO2000A | Intercom | 2017-04-02 V3.100.0000.0.R | 1 | 2 | - | - | + | - |  | 1280x720 | - | - | - | - | - | - | - | - | - | - |  | - | - | - | - | -
Dahua | Dahua VTO1210C-X | Intercom | 2017-10-31 V1.000.0000.0.R | 1 | 2 | - | - | + | - |  | 1280x720 | - | - | - | - | - | - | - | + | + | - |  | - | - | - | - | -
Dahua | Dahua DH-XVR4216AN | DVR (HD-CVI) | 3.210.0001.8, Build Date: 2017-03-07 | 16 | 2 | + | - | + | - |  | depends on device parameters | depends on device parameters | - | - | - | - | - | - | - | - | +. |  | - | - | - | - | -
Dahua | Dahua DH-SD6AE240V-HNI | Camera | 2.460.0000.8.R.N5.4014.9A.NR, Build Date: 2017-03-29 | 1 | 3 | + | - | + | + | H.264 Smart Codec, H.265 Smart Codec | 1920x1080 | 704x576 | - | - | - | + | - | - | - | - | + | Motion detection | - | - | - | - | - | The FarLimit setting value must be less than the NearLimit setting value.
Dahua | Dahua DH-IPC-HUM8230-E1 | Encoder | 2.460.0000.7.R, Build Date: 2017-03-06 | 1 | 3 | + | + | + | + |  | 1920x1080 | - | - | - | - | - | - | - | - | - | + |  | - | - | - | - | -
Dahua | Dahua DH-IPC-HFW2221RP-VFS-IRE6 | Camera | 2.600.0005.0.R, Build Date: 2016-12-19 | 1 | 2 | + | - | + | - |  | 1920x1080 | 704x576 | - | - | - | - | - | - | - | - | - | Tamper detection, Scene change detection, Motion detection | - | - | - | - | - | 1. The range of FPS settings for the second stream depends on the FPS value of the first stream. 2. The range of reference frame frequency values ​​depends on the FPS value on the corresponding stream. 3. The range of bitrate values ​​depends on the resolution and FPS values ​​on the corresponding stream.
Dahua | Dahua DH-NVR2116-S2 / DH-NVR2116HS-S2 / DH-NVR2216-S2 | NVR | 3.205.0000000.0, Build Date: 2017-10-13 | 16 | 2 | + | - | + | - |  | depends on device parameters | depends on device parameters | - | - | - | - | - | - | - | - | + |  | - | - | - | - | -
Dahua | Dahua DH-NVR2108-S2 / DH-NVR2108-8P-S2 / DH-NVR2108HS-S2 / DH-NVR2108HS-8P-S2 / DH-NVR2208-S2 / DH-NVR2208-8P-S2 | NVR | 3.205.0000000.0, Build Date: 2017-10-13 | 8 | 2 | + | - | + | - |  | depends on device parameters | depends on device parameters | - | - | - | - | - | - | - | - | + |  | - | - | - | - | -
Dahua | Dahua DH-NVR2104-S2 / DH-NVR2104-P-S2 / DH-NVR2104HS-S2 / DH-NVR2104HS-P-S2 / DH-NVR2204-S2 / DH-NVR2204-P-S2 | NVR | 3.205.0000000.0, Build Date: 2017-10-13 | 4 | 2 | + | - | + | - |  | depends on device parameters | depends on device parameters | - | - | - | - | - | - | - | - | + |  | - | - | - | - | -
Dahua | Dahua DH-XVR5108H | DVR (HD-CVI) | 3.210.0001.8 | 8 | 2 | + | - | + | - |  | depends on device parameters | depends on device parameters | - | - | - | - | - | - | - | - | + | Motion detection | - | - | - | - | -
Dahua | Dahua DH-XVR5116H | DVR (HD-CVI) | 3.210.0001.8 | 16 | 2 | + | - | + | - |  | depends on device parameters | depends on device parameters | - | - | - | - | - | - | - | - | + | Motion detection | - | - | - | - | -
Dahua | Dahua DH-TPC-PT8420A / DH-TPC-PT8420A-T / DH-TPC-SD8420A / DH-TPC-SD8420A-T / DH-TPC-PT8620A-B | Thermal Imaging Camera | 2.622.0000000.3.R, Build Date: 2018-05-22 | 2 | 4 | + | - | + | - |  | 1920x1080 | 704x576 | - | - | - | + | - | - | - | - | - |  | - | - | - | - | - | The device is a standard camera (channel 1) combined with a thermal imaging lens (channel 2); The specified maximum resolution applies to the first channel of the device; The maximum resolution of the second channel (thermal imager) is as follows: 1280x1024 for the first stream 640x512 for the second stream
Dahua | Dahua DH-IPC-HF8242F-FD / DH-IPC-HF8242F-FR | Camera | V2.680.0000000.3.R., Build Date: 2019-07-31 | 1 | 3 | + | - | + | + | H.264 Smart Codec, H.265 Smart Codec | 1920x1080 | 704x576 | - | + | + | + | - | - | + | + | - | People counting detection, Line crossing detection, Defocus detection, Attended detection, Unattended baggage detection, IVS analytics, Abnormal audio detection, Tamper detection, Audio detection, Scene change detection, Intrusion detection, Motion detection | - | - | - | - | -
Dahua | Dahua DH-IPC-HDW8341X-3D | Camera | 2.622.0000000.3.R, Build Date: 2018-06-22 | 1 | 3 | + | - | + | + | H.264 Smart Codec, H.265 Smart Codec | 2048x1536 | 704x576 | - | + | + | - | - | - | + | + | +. | People counting detection, Tamper detection, Audio detection, Scene change detection, Motion detection | - | - | - | - | - | The camera also features 3D people counting In order for the third stream to work, you need to set the maximum resolution on the first one.
Dahua | Dahua DSS4004M | NVR | V6.08.000.R.20170713.742753 | 256 | 2 | - | - | + | - |  | depends on device parameters | depends on device parameters | - | - | - | - | - | - | - | - | + | GPS |  | - | - | - |  | The driver does not support individual devices, but video servers (services) from Dahua, which allow you to receive video from cameras registered on these services; such a device is added to the product as the Digital Suirveillance System model of the DahuaDSS driver. The number of cameras (video sources, channels) on one service, which we access via a specified IP (i.e. on the device in the configuration), becomes known after connecting to the service device - support for up to 256 channels is now integrated.
Dahua | Dahua DH-NVR4432-4KS2 / DH-NVR4832-4KS2 / DH-NVR4832-16P-4KS2 | NVR | 4.000.0000001.5, Build Date: 2019-12-18 | 32 | 2 | + | - | + | + |  | depends on device parameters | depends on device parameters | - | - | - | - | - | - | + | + | + | Motion detection | - | - | - | - | - | The settings configuration must be selected in the device’s web interface. The list of resolution values ​​depends on the maximum resolution of the connected camera. Some video stream settings are interdependent. Therefore, in AxxonPSIM software, it is better to apply video stream settings in the device’s web interface.
Dahua | Dahua DH-NVR4116HS-8P-4KS2 / DH-NVR4116HS-4KS2 / DH-NVR4416-4KS2 / DH-NVR4816-16P-4KS2 / DH-NVR4816-4KS2 / DH-NVR4116-8P-4KS2 | NVR | V3.216.0000001.0, Build Date: 2018-12-17 | 16 | 2 | + | - | + | + |  | depends on device parameters | depends on device parameters | - | - | - | + |  | - | - | - | + | Motion detection |  | - | - | - |  | The settings configuration must be selected in the device’s web interface. The list of resolution values ​​depends on the maximum resolution of the connected camera. Some video stream settings are interdependent. Therefore, in AxxonPSIM software, video stream settings are best applied in the device’s web interface. The DH-NVR4416-4KS2 / DH-NVR4816-16P-4KS2 / DH-NVR4816-4KS2 devices also have 16 alarm inputs and 4 alarm outputs.
Dahua | Dahua DH-IPC-HDBW2221RP-VFS | Camera | 2.600.0005.0.R, Build Date: 2016-12-19 | 1 | 2 | + | - | + | - |  | 1920x1080 | 720x576 | - | - | - | - |  | - | - | - | + | Motion detection |  | - | - | - |  | P stands for Pal: the camera is a regional version of the Dahua DH-IPC-HDBW2221R-VFS model, the only differences are in the set of resolutions and frame rates.
Dahua | Dahua DH-IPC-HFW8630E-Z | Camera | V2.622.0000004.0.R, Build Date: 2018-06-25 | 1 | 3 | + | - | + | + | H.264 Smart Codec, H.265 Smart Codec | 3072x2048 | 704x576 | - | - | - | + | - | - | + | + | - | Line crossing detection, Tamper detection, Scene change detection, Intrusion detection, Motion detection | - | - | - | - | - | According to the IVS event history, the following events were received: Built-in line crossing detector Built-in intrusion detector You must first configure it in the web interface.
Dahua | Dahua DH-TPC-BF5400 | Thermal Imaging Camera | fw. 2.622.0000000.0.R, Build Date: 2018-06-19 | 1 | 2 | + | - | + | - |  | 1280x1024 | 640x512 | - | + | + | - | - | - | + | + | + |  | - | - | - | - | -
Dahua | Dahua DH-IPC-HFW5231EP-Z12E / DH-IPC-HFW5231E-Z12E / DH-IPC-HFW5231E-Z5E | Camera | 2.622.0000000.31.R, Build Date: 2018-08-13 | 1 | 3 | + | - | + | + | H.264 Smart Codec, H.265 Smart Codec | 1920x1080 | 704x576 | - | - | - | + | - | - | + | + | + | Line crossing detection, Defocus detection, Attended detection, Unattended baggage detection, Tamper detection, Scene change detection, Intrusion detection, Motion detection, Face detection | - | - | - | - | - | 1. Resolution on stream 1 must be >= resolution on stream 3 2. When fps<=25 on 1 stream, fps 1-25 are available on 2 and 3 streams 3. When fps>25 on 1 stream, fps 1-50 are available on 2 and 3 streams. 4. 1 stream has support for Smart codec. When you turn it on, the camera reboots and the following functions on the camera are no longer available: - ROI - Smart Plan detectors: IVS (tripzone, intrusion, abandoned and missed object), Face detection - for the Flip (image rotation) parameter, values 90, 270 are not available - fps values greater than 25 are not available 5. When you change the zoom, the camera focus is adjusted automatically within 2-4 seconds, during which time PTZ control is blocked
Dahua | Dahua DH-TPC-BF2120 / DH-TPC-BF2120-T | Thermal Imaging Camera | 2.622.0000001.2.R, Build Date: 2018-07-20 | 2 | 2 | + | - | + | - |  | 1920x1080 | 704x576 | - | + | + | - | - | - | + | + | + | IVS analytics, Motion detection | - | - | - | - | - | For a thermal channel, maximum resolutions are: in AxxonOne: first stream - 1280x960; second stream - 1280x960; in Intelligence: first stream - 1280x720; second stream - 640x480; For each TV standard, the list of acceptable stream resolutions is different. And for the correct application of resolution parameters after changing the TV standard, it is recommended to reboot the camera (a feature of the camera itself). For IVS detectors to operate correctly, they must first be configured via the Web interface.
Dahua | Dahua DH-NVR2104HS-P-4KS2 / DH-NVR1B04HS-4P / DH-NVR1B04HS / DH-NVR1B04 / DH-NVR1B04-4P / DH-NVR2104-4KS2 / DH-NVR2104-P-4KS2 / DH-NVR2104HS-4KS2 / DH-NVR2204-4KS2 / DH-NVR2204-P-4KS2 | NVR | 3.215.0000000.1, Build Date: 2018-04-12 | 4 | 3 | + | - | + | + | H.264 Smart Codec, H.265 Smart Codec | depends on device parameters | depends on device parameters | - | - | - | - | - | - | - | - | + | Tamper detection, Motion detection | - | - | - | - | - | A feature of the AxxonPSIM software is that before changing the camera grabber type, you need to disable the multi-threaded mode for it, if it was enabled, and after the change, enable it again, if necessary.
Dahua | Dahua DH-IPC-PDBW5831P-B360 / DH-IPC-PDBW5831-B360-E4 | Camera | 2.622.0000000.13.R, Build Date: 2018-11-08 | 4 | 2 | + | - | + | + | H.264 Smart Codec, H.265 Smart Codec | 1920x1080 | 704x576 | - | + | + | + | - | - | + | + | + | Tamper detection, Audio detection, Scene change detection, Motion detection | - | - | - | - | -
Dahua | Dahua DH-NVR1B08HS-8P / DH-NVR1B08HS / DH-NVR1B08 / DH-NVR2108-4KS2 / DH-NVR2108-8P-4KS2 / DH-NVR2108HS-4KS2 / DH-NVR2108HS-8P-4KS2 / DH-NVR2208-4KS2 / DH-NVR2208-8P-4KS2 | NVR | auto | 8 | 3 | + | - | + | + | H.264 Smart Codec, H.265 Smart Codec | depends on device parameters | depends on device parameters | - | - | - | - | - | - | - | - | + | Tamper detection, Motion detection | - | - | - | - | - | A feature of the AxxonPSIM software is that before changing the camera grabber type, you need to disable the multi-threaded mode for it, if it was enabled, and after the change, enable it again, if necessary.
Dahua | Dahua DH-NVR2B16 | NVR | auto | 16 | 3 | + | - | + | + | H.264 Smart Codec, H.265 Smart Codec | depends on device parameters | depends on device parameters | - | - | - | - |  | - | - | - | + | Tamper detection, Motion detection |  | - | - | -
Dahua | Dahua DH-PSD81602P-A360 / DH-PSD8802-A180 | Camera | fw. 2.460.0000.4.T..3712.9A.NR, Build Date: 2018-11-29 | 3 | 3 | + | - | + | + | H.264 Smart Codec | 4096x1800 | 1024x452 | - | + | + | + | - | - | + | + | + | People counting detection, Line crossing detection, Attended detection, Unattended baggage detection, Audio detection, Scene change detection, Intrusion detection, Face detection | - | - | - | - | - | 1 channel has: Max. 1st stream resolution - 1920x1080 Max. 2nd stream resolution -1920x1080 2 channels available: Max. 1st stream resolution -1920x1200Max. 2nd stream resolution -1024x452 3 channels available: Max. 1st stream resolution -4096x1800Max. 2nd stream resolution -1024x452 According to the IVS event source, the following events were received: Built-in line crossing detector Built-in intrusion detector Built-in abandoned object detector Built-in missing object detector You must first configure it in the web interface.
Dahua | Dahua DH-IPC-HDBW2230R-ZS/VFS / DH-IPC-HFW2231T-ZS/VFS / DH-IPC-HDW2230R-ZS / DH-IPC-HFW2230R-ZAS/VFAS-IRE6 / DH-IPC-HFW2230R-ZS/VFS-IRE6 | Camera | 2.460.0000.7.R, Build Date: 2017-03-06 | 1 | 2 | + | - | + | + | H.264 Smart Codec, H.265 Smart Codec | 1920x1080 | 704x480 | - | - | - | - | - | - | - | - | + | Line crossing detection, Defocus detection, ROI mode, Tamper detection, Region entrance detection, Intrusion detection, Motion detection | - | - | - | - | - | To work correctly on ROI, you must fulfill the conditions from https://support.axxonsoft.com/jira/browse/IPINT-36277 The camera has built-in IVS video analytics, which includes detectors: crossing the burglary line The settings of these detectors are not integrated, but there are alarms. Therefore "CHI" When the device is under increased load, the video from the second stream disappears. In this case, the device’s web interface displays a warning: “Resource is limited, open video failed!”.
Dahua | Dahua DH-IPC-HFW2431T-ZAS/VFAS / DH-IPC-HFW2431T-ZS/VFS / DH-IPC-HFW2431TP-VFS / DH-IPC-HFW2431T-ZS | Camera | 2.460.0000.7.R, Build Date: 2017-03-06 | 1 | 2 | + | - | + | + | H.264 Smart Codec, H.265 Smart Codec | 2688x1520 | - | - | - | - | - | - | - | - | - | + |  | - | - | - | - | -
Dahua | Dahua DH-PSD81639-A360 | Camera | fw. 2.460.0000.4.R..3712.9A.NR, Build Date: 2017-09-27 | 3 | 3 | + | - | + | + | H.264 Smart Codec, H.265 Smart Codec | 4096x1800 | 1024x452 | + | - | - | + | - | - | - | - | + | Tamper detection, Motion detection | - | - | - | - | - | 1 channel has: Max. 1st stream resolution - 1920x1080 Max. 2nd stream resolution - 1920x1080 Channel 2 has: Max. 1st stream resolution - 4096x1800 Max. 2nd stream resolution - 1024x452 Channel 3 has: Max. 1st stream resolution - 4096x1800 Max. 2nd stream resolution - 1024x452 According to the IVS event source, the following events were received: Built-in line crossing detector Built-in intrusion detector Built-in abandoned object detector Built-in missing object detector You must first configure it in the web interface.
Dahua | Dahua DH-IPC-PFW8601-A180 / DH-IPC-PFW8800-A180 / DH-IPC-PDBW8802-A180 | Camera | fw. 2.460.0000.6.R, Build Date: 2017-04-10 | 1 | 3 | + | - | + | + | H.264 Smart Codec, H.265 Smart Codec | 4096x832 | 1024x208 | - | - | - | - | - | - | - | - | + | Tamper detection, Motion detection | - | - | - | - | - | According to the IVS event source, the following events were received: Built-in line crossing detector Built-in intrusion detector Built-in abandoned object detector Built-in missing object detector You must first configure it in the web interface.
Dahua | Dahua DH-IPC-HFW8242E-Z20FD-IRA-LED / DH-IPC-HFW8242E-Z4FD-IRA-LED / DH-IPC-HFW8242E-Z20FR-IRA-LED / DH-IPC-HFW8242E-Z4FR-IRA-LED | Camera | 2.622.0000000.7.R, Build Date: 2018-07-09 | 1 | 3 | + | - | + | + | H.264 Smart Codec, H.265 Smart Codec | 1920x1080 | 704x576 | - | + | + | + | - | - | + | + | - | People counting detection, Line crossing detection, Defocus detection, Attended detection, Unattended baggage detection, IVS analytics, Tamper detection, Audio detection, Scene change detection, Intrusion detection, Motion detection, Face detection | - | - | - | - | -
Dahua | Dahua DH-IPC-HDBW8242E-Z4FD-LED / DH-IPC-HDBW8242E-Z4FR-LED | Camera | 2.622.0000000.7.R, Build Date: 2018-07-09 | 1 | 3 | + | - | + | + | H.264 Smart Codec, H.265 Smart Codec | 1920x1080 | 704x576 | - | + | + | + | - | - | + | + | - | People counting detection, Defocus detection, IVS analytics, Tamper detection, Audio detection, Scene change detection, Motion detection | - | - | - | - | -
Dahua | Dahua DH-IPC-D2B20-ZS / DH-IPC-B2B20-ZS | Camera | 2.622.10SY000.0.R, Build Date: 2019-04-02 | 1 | 2 | + | - | + | + | H.264 Smart Codec, H.265 Smart Codec | 1920x1080 | 704x576 | - | - | - | - | - | - | - | - | - | Motion detection | - | - | - | - | -
Dahua | Dahua DH-IPC-PDBW8800-A180 / DH-IPC-PDBW8800N-A180 | Camera | fw. 2.460.0000.6.R, Build Date: 2017-04-10 | 1 | 3 | + | - | + | + | H.264 Smart Codec, H.265 Smart Codec | 4096x832 | 1024x208 | - | - | - | - | - | - | - | - | + | Tamper detection, Motion detection | - | - | - | - | - | According to the IVS event source, the following events were received: Built-in line crossing detector Built-in intrusion detector Built-in abandoned object detector Built-in missing object detector You must first configure it in the web interface.
Dahua | Dahua DH-IPC-PFW8802-A180 | Camera | fw. 2.460.0000.6.R, Build Date: 2017-04-10 | 1 | 3 | + | - | + | + | H.264 Smart Codec, H.265 Smart Codec | 4096x832 | 1024x208 | - | - | - | - | - | - | - | - | + | Tamper detection, Motion detection | - | - | - | - | - | According to the IVS event source, the following events were received: Built-in line crossing detector Built-in intrusion detector Built-in abandoned object detector Built-in missing object detector You must first configure it in the web interface.
Dahua | Dahua DH-IPC-HF8231E / DH-IPC-HFW8231E-Z / DH-IPC-HF8231F / DH-IPC-HF8231F-E / DH-IPC-HF8232F | Camera | 2.420.0000.10.R | 1 | 3 | + | - | + | + |  | 1920x1080 | - | - | + | + | - | - | - | - | - | - |  | + | - | - | - | - | The camera has built-in video analytics.
Dahua | Dahua DH-ITC231-RF1A-IR | Camera | 2.622.0000000.1.T, build : 2019- 3-18 | 1 | 2 | + | - | + | + |  | 1920x1080 | 1280x720 | - | - | - | + | - | - | - | - | - |  | - | - | - | - | - | Due to the characteristics of the camera, it is not possible to use bitrate values ​​exceeding the values ​​​​specified in the web interface. That is, for the Customized bitrate mode, the values ​​will not exceed static values.
Dahua | Dahua DH-IPC-HDW4431E-AS / DH-IPC-HFW4431T-ASE / DH-IPC-HDBW4431E-ASE | Camera | auto | 1 | 3 | + | - | + | + |  | 2688x1520 | 704x576 | - | + | + | - | - | - | - | - | - |  | - | - | - | -
Dahua | Dahua DH-IPC-HFW5431E-Z / DH-IPC-HFW5431E-ZE / DH-IPC-HF5431E-Z / DH-IPC-HFW5431E-ZHE | Camera | V2.800.0000018.0.R, Build Date: 2021-07-07 | 1 | 3 | + | - | + | + |  | 2688x1520 | 704x576 | - | + | + | - | - | - | - | - | + | Line crossing detection, Defocus detection, Attended detection, ROI mode, Unattended baggage detection, IVS analytics, Tamper detection, Audio detection, Scene change detection, Intrusion detection, Motion detection, Face detection | - | - | - | - | +. | The camera has built-in video analytics. Models DH-IPC-HFW5431E-Z / DH-IPC-HF5431E-Z / DH-IPC-HF5431E-Z have two beams and one relay.
Dahua | Dahua DH-IPC-HDBW5431E-Z / DH-IPC-HDW5431R-Z / DH-IPC-HDBW5431R-Z / DH-IPC-HDBW5431R-ZE | Camera | auto | 1 | 3 | + | - | + | + |  | 2688x1520 | 704x576 | - | + | + | - | - | - | - | - | + | Line crossing detection, Defocus detection, Attended detection, Unattended baggage detection, IVS analytics, Tamper detection, Audio detection, Intrusion detection, Motion detection, Face detection | - | - | - | - | - | The camera has built-in video analytics. Models DH-IPC-HDBW5431E-Z / DH-IPC-HDW5431R-Z / DH-IPC-HDBW5431R-Z / DH-IPC-HDBW5431R-ZE have one beam and one relay.
Dahua | Dahua DH-IPC-HFW4431E-SE | Camera | auto | 1 | 3 | + | - | + | + |  | 2688x1520 | 704x576 | - | - | - | - | - | - | - | - | + | Motion detection | - | - | - | - | - | The camera has built-in video analytics.
Dahua | Dahua DH-IPC-HDW4431EM-ASE | Camera | auto | 1 | 3 | + | - | + | + |  | 2688x1520 | 704x576 | - | + | - | - | - | - | - | - | + |  | - | - | - | - | - | The camera has built-in video analytics.
Dahua | Dahua DH-IPC-HFW5421E-Z / DH-IPC-HFW54A1E-ZI / DH-IPC-HDBW5431E-ZE / DH-IPC-HDBW5431E-Z5 / DH-IPC-HDBW5431E-Z5E / DH-IPC-HDW5431R-ZE / DH-IPC-HFW5431E-Z5E | Camera | 2.400.0000.23.R, build : 2015-12-15 | 1 | 3 | + | - | + | - |  | 2688x1520 | 704x576 | + | + | + | + | - | - | - | - | + | Motion detection | - | - | - | - | - | Video stream settings are interdependent. These dependencies need to be tracked in the camera's web interface. Built-in detectors must be configured in the camera's web interface.
Dahua | Dahua DH-ITC352-RF2D-IR / DH-ITC352-RU2D-IR / DH-ITC352-RF2D | Camera | 2.622.0000001.2.T, build : 2019-04-17 | 1 | 2 | + | - | + | + |  | 2048x1536 | 1600x1200 | - | - | - | - | - | - | + | + | - |  | - | - | - | - | -
Dahua | Dahua DH-NVR4116-16P-4KS2 / DH-NVR4216-4KS2 / DH-NVR4216-16P-4KS2 / DH-NVR4416-16P-4KS2 | NVR | V3.216.0000001.0, Build Date: 2018-12-17 | 16 | 2 | + | - | + | + | H.264 Smart Codec, H.265 Smart Codec | depends on device parameters | depends on device parameters | - | - | - | - | - | - | - | - | + | Motion detection | - | - | - | - | -
Dahua | Dahua DH-NVR4216-4K / DH-NVR4216-8P-4K / DH-NVR4216-16P-4K | NVR | V3.216.0000001.0, Build Date: 2018-12-17 | 16 | 2 | + | - | + | + |  | depends on device parameters | depends on device parameters | - | - | - | - |  | - | - | - | + | Motion detection |  | - | - | -
Dahua | Dahua DH-NVR4232-4KS2 / DH-NVR4232-16P-4KS2 / DH-NVR4432-16P-4KS2 | NVR | 3.215.1002000.0, Build Date: 2018-03-26 | 32 | 2 | + | - | + | + |  | depends on device parameters | depends on device parameters | - | - | - | + | - | - | - | - | + | Motion detection | - | - | - | - | - | The settings configuration must be selected in the device’s web interface. The list of resolution values ​​depends on the maximum resolution of the connected camera. Some video stream settings are interdependent. Therefore, in AxxonPSIM software, it is better to apply video stream settings in the device’s web interface.
Dahua | Dahua DH-ITC302-RF1A-IR | Camera | 2.400.0000.0.R, build : 2017- 5-16 | 1 | 2 | + | - | + | - |  | 2048x1536 | 1600x1200 | - | - | - | - | - | - | + | + | - |  | - | - | - | - | -
Dahua | Dahua DH-IPC-HFW5831E-ZE / DH-IPC-HFW5831E-Z5E / DH-IPC-HFW5830E-ZH | Camera | V2.800.0000005.0.R, Build Date: 2019-03-25 | 1 | 3 | + | - | + | + | H.264 Smart Codec, H.265 Smart Codec | 3840x2160 | 704x576 | - | + | + | + | - | - | + | + | + | Audio detection, Scene change detection, Motion detection | - | - | - | - | -
Dahua | Dahua DH-IPC-HDBW5831R-ZE / DH-IPC-HDBW5831E-ZE / DH-IPC-HDBW5831E-Z5E / DH-IPC-HDW5831R-ZE | Camera | V2.800.0000005.0.R, Build Date: 2019-03-25 | 1 | 3 | + | - | + | + | H.264 Smart Codec, H.265 Smart Codec | 3840x2160 | 704x576 | - | + | + | + | - | - | + | + | + | Audio detection, Scene change detection, Motion detection | - | - | - | - | -
Dahua | Dahua DH-NVR4116-4KS2 | NVR | 4.000.0000000.0, Build Date 2019-06-14 | 16 | 3 | + | - | + | + | H.264 Smart Codec, H.265 Smart Codec | depends on device parameters | depends on device parameters | - | - | - | + |  | - | - | - | + | Motion detection |  | - | - | -
Dahua | Dahua DH-IPC-HDBW8241E-Z / DH-IPC-HFW8241E-Z | Camera | V2.680.0000000.1.R, Build Date: 2019-02-23 | 1 | 3 | + | - | + | + | H.264 Smart Codec, H.265 Smart Codec | 1920x1080 | 704x576 | - | + | - | - | - | - | + | + | +. | Line crossing detection, Audio detection, Intrusion detection, Motion detection | - | - | - | - | - | 1) For correct operation of IVS detectors, it is necessary to switch IVS modes in the Smart Plan tab (camera web interface - settings - events) to IVS for line crossing and region intrusion detectors; on PeopleCounting - for people counting detectors. 2) Only one of the people counting detectors is working at a time. 3) For the “Reset counter” function to work correctly (for people counting detectors), you must adhere to the following procedure: Counter reset - Yes; Apply (after this the counters will be reset); Counter reset - No; Apply.
Dahua | Dahua DH-ITC214-PH2A | Camera | 2.622.0000000.1.R, build : 2018- 4-18 | 1 | 2 | + | - | + | - |  | 1920x1080 | 704x576 | - | - | - | - | - | - | - | - | - |  | - | - | - | - | -
Dahua | Dahua DH-IPC-HFW5541T-ASE / DH-IPC-HDBW5541E-ZE / DH-IPC-HDBW5541E-Z5E / DH-IPC-HDPW5541G-ZE / DH-IPC-HDBW5541R-ASE / DH-IPC-HDW5541H-AS-PV / DH-IPC-HFW5541T-AS-PV / DH-IPC-HDW5541H-ASE-PV / DH-IPC-HDBW5541R1-AS-PV / DH-IPC-HFW5541E-ASE | Camera | V2.800.0000000.1.R, Build Date: 2019-07-06 | 1 | 3 | + | - | + | + | H.264 Smart Codec, H.265 Smart Codec | 2592x1944 | 704x576 | - | - | - | - | - | - | + | + | - | People counting detection, ROI mode, Tamper detection, Scene change detection, Motion detection | - | - | - | - | - | Stream and video settings are interdependent (detailed in the web interface); Audio detector contains 2 types of detector - Input Abnormal (Abnormal Audio), Intensity Change; People Counting Detector contains detectors - People Counting, In Area No, Queuing; IVS contains Tripwire, Intrusion, Abandoned Object, Missing Object, Fast-moving, Parking Detection, Crowd Gathering estimation, Loitering detection; The camera has Heat Map analytics To use ROI compression in AxxonOne software, you need to log into the camera web interface and create 4 zones in the ROI compression parameters. Afterwards you will be able to configure it in AxxonOne software
Dahua | Dahua DH-ITC237-PU1B-IR | Camera | 2.622.0000000.1.R, build : 2018-11-14 | 1 | 2 | + | - | + | + |  | 1920x1080 | 1280x720 | - | - | - | - | - | - | - | + | - | LPR detection | - | - | - | - | -
Dahua | Dahua DH-XVR4208A-S2 | HDVR | 3.218.0000002.5, Build Date: 2019-03-01 | 10 | 2 | - | - | + | - | H.264 Smart Codec | depends on device parameters | depends on device parameters | + | - | - | + | - | - | - | - | + | Video loss detection, Tamper detection, Motion detection | - | - | - | - | - | The DVR is hybrid. On the web, you can add 2 IP channels and/or replace BNC channels with IP channels. In AxxonPSIM, it is recommended to work with x64 modules enabled and disable unused detectors.
Dahua | Dahua DH-IPC-PSDW81642MP-E9-H-A360 / DH-IPC-PSDW81649M-A360-D440 | Camera | V2.680.0000000.1.R.N8.4024.UN.NR, Build Date: 2019-05-17 | 2 | 3 | + | - | + | + | H.264 Smart Codec, H.265 Smart Codec | 8192x1800 | 3840x832 | - | - | - | + | - | - | - | - | + | Tamper detection, Motion detection | - | - | - | - | - | 1 channel has: Max. 1st stream resolution -8192x1800Max. 2nd stream resolution -3840x832Max. 3rd stream resolution -4800x3840 Channel 2 has: Max. 1st stream resolution -2560x1440Max. 2nd stream resolution -704x576Max. 3rd stream resolution -1920x1080
Dahua | Dahua DH-ITC237-PW1B-IRZ | Camera | 2.622.0000000.1.R, build : 2018-11-14 | 1 | 2 | + | - | + | + |  | 1920x1080 | 1280x720 | - | - | - | + | - | - | - | + | - |  | - | - | - | - | -
Dahua | Dahua DH-IPC-HDBW2831R-ZAS | Camera | fw. 2.622.0000000.18.R, Build Date: 2019-01-09 | 1 | 2 | + | - | + | + | H.264 Smart Codec, H.265 Smart Codec | 3840x2160 | 704x576 | - | - | - | + | - | - | + | + | - | Tamper detection, Scene change detection, Motion detection | - | - | - | - | -
Dahua | Dahua DH-IPC-K35A / DH-IPC-K35P | Camera | 2.400.00460.20.T, Build Date: 2018-12-03 | 1 | 2 | + | - | + | - | H.264 Smart Codec | 2304x1296 | 640x480 | - | + | + | - | - | - | + | + | + | Tamper detection, Motion detection | - | - | - | - | - | With a resolution of 2304x1296 on 1 stream, the maximum frame rate on both streams is 20. The operating schedule of sensors, detectors and archives must be configured on the web.
Dahua | Dahua DH-ITC215-PW4I-IRLZF27135 | ANPR | V2.623.0000000.1.R, build : 2019-08-20 | 1 | 2 | + | - | + | + |  | 1920x1080 | 1280x720 | - | - | - | + | - | - | - | - | - |  | - | - | - | - | -
Dahua | Dahua DH-TPC-BF3221-T / DH-TPC-BF3221-TBYZ | Thermal Imaging Camera | V2.631.0000000.27.T, Build Date: 2020-03-30 | 2 | 2 | + | - | + | + |  | 1920x1080 | 704x576 | - | - | - | - | - | - | - | - | - | Tamper detection, Motion detection, Body temperature detection | - | - | - | - | - | For the detector to work correctly in the AxxonPSIM software, you must register the Built-in body temperature detector manually, namely: Create a built-in Detector object under the Camera 2 object and enter the following in the id: bodyTempDetector
Dahua | Dahua DH-IPC-HDW5442TMN-AS-LED | Camera | V2.800.1002000.0.R, Build Date: 2019-10-08 | 1 | 3 | + | - | + | + | H.264 Smart Codec, H.265 Smart Codec | 2688x1520 | 704x480 | - | + | - | - | - | - | - | - | +. | People counting detection, Audio detection, Motion detection, Face detection | - | - | - | - | - | Stream and video settings are interdependent (detailed in the web interface of the camera); Audio detector includes Input Abnormal (Abnormal Audio), Intensity Change (Sound Intensity Change) detectors; People Counting Detector includes People Counting, In Area No, Queuing detectors; IVS includes Tripwire, Intrusion, Abandoned Object, Missing Object, Fast-moving, Parking Detection, Crowd Gathering estimation, Loitering detection; The camera has Heat Map analytics.
Dahua | Dahua IPC-HDBW5442RN-ASE-NI | Camera | V2.800.1002000.0.R, Build Date: 2019-10-08 | 1 | 3 | + | - | + | + | H.264 Smart Codec, H.265 Smart Codec | 2688x1520 | 704x480 | - | + | + | - | - | - | + | + | + | People counting detection, Line crossing detection, Attended detection, ROI mode, Unattended baggage detection, Tamper detection, Audio detection, Intrusion detection, Motion detection, Face detection | - | - | - | - | - | Audio detector includes detectors: Input Abnormal (Abnormal Audio), Intensity Change; People Counting Detector includes detectors: People Counting, In Area No, Queuing; IVS includes detectors: Tripwire, Intrusion, Abandoned Object, Missing Object, Fast-moving, Parking Detection, Crowd Gathering estimation, Loitering detection.
Dahua | Dahua DH-SD6C225U-HNI / DH-SD-6C3230UE-HN | Camera | V2.800.0000000.5.R.E4.303e.9A.NR, Build Date: 2019-08-27 | 1 | 3 | + | - | + | + | H.264 Smart Codec, H.265 Smart Codec | 1920x1080 | 704x480 | - | - | - | + | - | + | - | - | - | Tamper detection, Motion detection | - | - | - | - | -
Dahua | Dahua DSS Generic | Generic | auto | Dynamic | Dynamic | - | - | + | - |  | depends on device parameters | depends on device parameters | - | - | - | - | - | - | - | - | +. | GPS |  | - | - | - |  | When adding a device to AxxonOne, the prefix dss2:// should be added before the IP address of the device in the address field
Dahua | Dahua DH-SD6AL245U-HNI-IR | Camera | V2.800.0000000.5.R.E4.303e.9A.NR, Build Date: 2019-08-27 | 1 | 3 | + | - | + | + | H.264 Smart Codec, H.265 Smart Codec | 1920x1080 | 704x480 | - | - | - | + | - | + | - | - | - | Tamper detection, Motion detection | - | - | - | - | -
Dahua | Dahua MX6212-VM | HDVR | V3.216.0000000.0, Build Date: 2019-04-17 | 12 | 2 | - | - | + | - |  | 1920x1080 | 704x576 | - | +. | +. | - | - | - | + | + | +. | Video loss detection, Tamper detection, Motion detection, GPS | - | - | - | - | - | If the device does not start in the product (does not respond), you should enable the switch in the web Setup - Security - System service - CGI The device supports Time mode GPS - it reads the time correctly. And also added an option for coordinate accuracy for the GPS tracker (from 3 to 6)
Dahua | Dahua DH-IPC-HFW2231T-ZS-S2 / DH-IPC-HDBW2231R-ZS-S2 / DH-IPC-HDW2231T-ZS-S2 / DH-IPC-HFW2231T-AS-S2 / DH-IPC-HFW2231S-S-S2 / DH-IPC-HFW2230S-S-S2 / DH-IPC-HDBW2231E-S-S2 / DH-IPC-HDW2231T-AS-S2 / DH-IPC-HDW2230T-AS-S2 / DH-IPC-HDBW2230E-S-S2 | Camera | V2.800.0000000.14.R, Build Date: 2020-02-29 | 1 | 2 | + | - | + | + | H.264 Smart Codec, H.265 Smart Codec | 1920x1080 | 704x576 | - | - | - | + | - | - | - | - | - | Line crossing detection, Defocus detection, ROI mode, Tamper detection, Intrusion detection, Motion detection | - | - | - | - | - | When the device is under increased load, the video from the second stream disappears. In this case, the device’s web interface displays a warning “Resource is limited, open video failed!”.
Dahua | Dahua DH-IPC-HF7442F-FR / DH-IPC-HF7442F | Camera | V2.800.0000000.2.R, Build Date: 2019-07-09 | 1 | 5 | + | - | + | + | H.264 Smart Codec, H.265 Smart Codec | 2688x1520 | 704x576 | - | - | - | + | - | - | + | + | +. |  | - | - | - | - | - | The camera has a motorized lens that allows you to adjust the focal length.
Dahua | Dahua DH-IPC-HFW4831T-ASE | Camera | V2.800.0000005.0.R, Build Date: 2019-03-25 | 1 | 3 | + | - | + | + | H.264 Smart Codec, H.265 Smart Codec | 3840x2160 | 704x576 | - | - | - | - | - | - | + | + | - | Line crossing detection, Tamper detection, Intrusion detection, Motion detection | - | - | - | - | - | The camera has the following features: The Resolution setting on the first stream will not be set to 1280x720 or 1280x960 if the third stream is enabled. The Resolution setting on the third stream will only be available at 1920x1080 if the first stream is set to 1920x1080 or higher. The range of the "Frame Rate" parameter depends on the "Resolution" parameter. The available minimum value of the "Keyframe Interval" parameter coincides with the current value of the "Frame Frequency" parameter. The range of the "Bitrate" parameter depends on the "Resolution", "Frame Rate" and "Keyframe Interval" parameters. IVS analytics includes: Built-in line crossing detector Built-in intrusion detector Built-in abandoned object detector Built-in missing object detector
Dahua | Dahua DH-XVR7416L-4KL-X / DH-XVR7116HE-4KL-X / DH-XVR7216A-4KL-X / DH-XVR5116H-4KL-X | HDVR | V4.000.0000002.11, Build Date: 2019-08-29 | 32 | 2 | + | - | + | + | H.264 Smart Codec, H.265 Smart Codec | depends on device parameters | depends on device parameters | - | - | - | + | - | - | + | - | +. | Motion detection |  | - | - | - |  | The device is a hybrid DVR: 16 analog + 16ip channels. Analogue channels can be replaced by ip channels. The order of replacement is that analogue channels are located first, ip channels are located after the analogue ones. The device was tested in a mode where all 32 channels are IP.
Dahua | Dahua DH-IPC-HFW2431T-ZAS-S2 / DH-IPC-HFW2231T-ZAS-S2 | Camera | V2.800.0000000.14.R, Build Date: 2020-02-29 | 1 | 2 | + | - | + | + | H.264 Smart Codec, H.265 Smart Codec | 1920x1080 | 704x576 | - | - | - | + | - | - | - | - | - | Line crossing detection, Defocus detection, ROI mode, Tamper detection, Intrusion detection, Motion detection |  | - | - | -
Dahua | Dahua DH-IPC-HFW7442H-Z / DH-IPC-HFW7442H-ZFR / DH-IPC-HDBW7442H-Z / DH-IPC-HDBW7442H-Z4 / DH-IPC-HDBW7442H-ZFR / DH-IPC-HDBW7442H-Z4FR | Camera | V2.800.0000000.2.R, Build Date: 2019-07-09 | 1 | 5 | + | - | + | + | H.264 Smart Codec, H.265 Smart Codec | 2688x1520 | 704x576 | - | - | - | + | - | - | + | + | +. |  | - | - | - | - | - | The camera has a motorized lens that allows you to adjust the focal length.
Dahua | Dahua DH-TPC-BF5421-T / DH-TPC-BF5421-TB / DH-TPC-BF5421-TD / DH-TPC-BF5421-TBHTMRI | Thermal Imaging Camera | V2.631.134V001.0.T, Build Date: 2020-06-01 | 2 | 2 | + | - | + | + |  | 1920x1080 | 704x576 | - | - | - | - | - | - | + | + | +. | ROI mode, Tamper detection, Motion detection, Body temperature detection | - | - | - | - | - | The camera has the following problem: when using a value on the second stream of the second channel for the “Frame Rate” parameter, the value “1 fps” is always applied. This is a problem with the current firmware. The manufacturer promised to fix this problem in the new firmware version for the camera.
Dahua | Dahua DH-EPC230U-PTZ-IR / DH-EPC230U / DH-EPC230U-PTZ / DH-EPC245U-PTZ / DH-EPC245U-PTZ-IR / DH-PTZ19245U-IRB-N-B | Camera | V2.810.0000000.4.R.E4.301e, Build Date: 2020-05-09) | 1 | 3 | + | - | + | + | H.264 Smart Codec, H.265 Smart Codec | 1920x1080 | 704x576 | - | + | +. | + | - | - | + | + | - | ROI mode, Tamper detection, Motion detection | - | - | - | - | - | The camera has the following features: The range of the "Frame Rate" parameter depends on the "Resolution" and "TV standard" parameters. The available minimum value for the "Keyframe Interval" parameter coincides with the current value of the "Frame Rate" parameter. The range of the “Bitrate” parameter depends on the “Resolution”, “Frame Rate” and “Keyframe Interval” parameters. The “Resolution” parameter for the third stream depends on this parameter of the first stream. The 1920x1080 resolution on the third stream will only be available when the first stream is set to 1920x1080 or higher. To activate and deactivate the wipers on the camera in the AxxonOne software, you need to create a preset with the serial number “81” for a one-time run, “82” for running permanent operation, and the number “83” for deactivating the wipers. For AxxonPSIM software, the actions are similar, but the preset numbers will be shifted by one: preset number “82” for a one-time launch, “83” for launching permanent operation, and number “84” for deactivating the wipers. To use ROI compression in AxxonOne software, you need to log into the camera web interface and create 4 zones in the ROI compression parameters. Afterwards you will be able to configure the settings in AxxonOne software. IVS analytics includes: Built-in line crossing detector Built-in intrusion detector Built-in abandoned object detector Built-in missing object detector
Dahua | Dahua DH-SD65F237FN-HNI | Camera | V2.800.10GE000.0.R.P9.3722.UN.NR, Build Date: 2019-10-16 | 1 | 3 | + | - | + | + | H.264 Smart Codec, H.265 Smart Codec | 1920x1080 | 704x576 | - | - | - | + | - | + | + | - | - |  | - | - | - | - | -
Dahua | Dahua Digital Surveillance System | NVR | auto | 256 | 2 | - | - | + | - |  | depends on device parameters | depends on device parameters | - | - | - | - | - | - | - | - | + | GPS |  | - | - | - |  | The driver does not support individual devices, but video servers (services) from Dahua, which allow you to receive video from cameras registered with these services. The number of cameras (video sources, channels) on one service, which we access via a specified IP (i.e. on a device in the configuration) becomes known after connecting to the service device.
Dahua | Dahua DH-SDZW2030U-SL | Camera | V2.810.0000000.4.R.E4.301e, Build Date: 2020-05-09) | 3 | 3 | + | - | + | + | H.264 Smart Codec, H.265 Smart Codec | 1920x1080 | 704x576 | - | + | +. | + | - | - | - | + | - | ROI mode, Tamper detection, Motion detection | - | - | - | - | - | The camera has the following features: The range of the "Frame Rate" parameter depends on the "Resolution" and "TV standard" parameters. The available minimum value for the "Keyframe Interval" parameter coincides with the current value of the "Frame Rate" parameter. The range of the “Bitrate” parameter depends on the “Resolution”, “Frame Rate” and “Keyframe Interval” parameters. The “Resolution” parameter for the third stream depends on this parameter of the first stream. The 1920x1080 resolution on the third stream will only be available when the first stream is set to 1920x1080 or higher. To activate and deactivate the wipers on the camera in the AxxonOne software, you need to create a preset with the serial number “81” for a one-time run, “82” for launching permanent operation, and number “83” for deactivating the wipers. For AxxonPSIM software, the actions are similar, but the preset numbers will be shifted by one: preset number “82” for a one-time launch, “83” for launching permanent operation, and number “84” for deactivating the wipers. To use ROI compression in AxxonOne software, you need to log into the camera web interface and create 4 zones in the ROI compression parameters. Afterwards you will be able to configure the settings in AxxonOne software. IVS analytics includes: Built-in line crossing detector Built-in intrusion detector Built-in abandoned object detector Built-in missing object detector
Dahua | Dahua DH-SDZW2000T-SL | Camera | V2.810.0000000.4.R.E4.301e, Build Date: 2020-05-09) | 3 | 3 | + | - | + | + | H.264 Smart Codec, H.265 Smart Codec | 1920x1080 | 704x576 | - | - | - | + | - | - | - | - | - | ROI mode, Tamper detection, Motion detection | - | - | - | - | - | The camera has the following features: The range of the "Frame Rate" parameter depends on the "Resolution" and "TV standard" parameters. The available minimum value for the "Keyframe Interval" parameter coincides with the current value of the "Frame Rate" parameter. The range of the “Bitrate” parameter depends on the “Resolution”, “Frame Rate” and “Keyframe Interval” parameters. The “Resolution” parameter for the third stream depends on this parameter of the first stream. The 1920x1080 resolution on the third stream will only be available when the first stream is set to 1920x1080 or higher. To activate and deactivate the wipers on the camera in the AxxonOne software, you need to create a preset with the serial number “81” for a one-time run, “82” for launching permanent operation, and number “83” for deactivating the wipers. For AxxonPSIM software, the actions are similar, but the preset numbers will be shifted by one: preset number “82” for a one-time launch, “83” for launching permanent operation, and number “84” for deactivating the wipers. To use ROI compression in AxxonOne software, you need to log into the camera web interface and create 4 zones in the ROI compression parameters. Afterwards you will be able to configure the settings in AxxonOne software. IVS analytics includes: Built-in line crossing detector Built-in intrusion detector Built-in abandoned object detector Built-in missing object detector
Dahua | Dahua DH-IPC-HFW5241E-Z5E | Camera | V2.800.0000000.0.R, Build Date: 2019-05-21 | 1 | 3 | + | - | + | + | H.264 Smart Codec, H.265 Smart Codec | 1920x1080 | 704x576 | - | - | - | + | - | - | + | + | +. | Line crossing detection, Defocus detection, Attended detection, ROI mode, Unattended baggage detection, Tamper detection, Intrusion detection, Motion detection | - | - | - | - | - | The camera also has a built-in detector for people counting in the area, as well as detectors for anomalous audio and changes in audio intensity
Dahua | Dahua DH-IPC-HDBW5241E-ZE / DH-IPC-HFW5241T-AS-PV / DH-IPC-HDBW5242E-ZE-MF / DH-IPC-HDBW5241E-ZHE / DH-IPC-HDPW5241G-ZE / DH-IPC-HDPW5242G-ZE-MF | Camera | V2.800.0000000.0.R, Build Date: 2019-05-21 | 1 | 3 | + | - | + | + | H.264 Smart Codec, H.265 Smart Codec | 1920x1080 | 704x576 | - | - | - | + | - | - | + | + | +. | Line crossing detection, Defocus detection, Attended detection, ROI mode, Unattended baggage detection, Tamper detection, Intrusion detection, Motion detection |  | - | - | - |  | The camera also has a built-in detector for people counting in the area, as well as detectors for anomalous audio and changes in audio intensity
Dahua | Dahua DH-IPC-HFW5241EP-ZE / DH-IPC-HFW5241E-ZE / DH-IPC-HFW5241E-ZHE / DH-IPC-HFW5242E-ZE-MF / DH-IPC-HF5241E-E / DH-IPC-HF5242E-E-MF | Camera | V2.800.0000000.10.R, Build Date: 2019-11-18 | 1 | 3 | + | - | + | + | H.264 Smart Codec, H.265 Smart Codec | 1920x1080 | 704x576 | - | + | +. | + | - | - | + | + | + | People counting detection, Line crossing detection, Defocus detection, Attended detection, ROI mode, Unattended baggage detection, Tamper detection, Audio detection, Scene change detection, Intrusion detection, Motion detection, Face detection | - | - | - | - | - | The camera has the following features:The range of the "Frame Rates" parameter depends on the "Resolution" and "TV Standard" parameters. The available minimum value for the Keyframe Interval parameter coincides with the current value for the Frame Frequency parameter. The range of the “Bitrate” parameter depends on the “Resolution”, “Frame Rate” and “Keyframe Interval” parameters. The “Resolution” parameter for the third stream depends on this parameter of the first stream. The 1920x1080 resolution on the third stream will only be available when the first stream is set to 1920x1080 or higher. To use ROI compression in AxxonOne software, you need to log into the camera web interface and create 4 zones in the ROI compression parameters. Afterwards you will be able to configure the settings in AxxonOne software. IVS analytics includes: Built-in line crossing detector Built-in intrusion detector Built-in abandoned object detector Built-in missing object detector There are 2 types of people counting detector on the camera: Built-in people counting detectorBuilt-in people counting detector in the area
Dahua | Dahua DH-ITC215-PW6M-IRLZF-B / DH-ITC215-PW6M-IRLZF-O / DH-ITC215-PW6M-IRLZF / DH-ITC237-PW6M-IRLZF1050 / DH-ITC237-PW6M-IRLZF1050-B | Camera | V2.623.0000000.0.R, build 2020-05-21 | 1 | 2 | + | - | + | + |  | 1920x1080 | 1280x720 | - | - | - | + | - | - | + | + | - | LPR detection | - | - | - | - | -
Dahua | Dahua DH-NVR5416-16P-4KS2 / DH-NVR5216-16P-4KS2E / N52B3P4 | NVR | V3.216.10BE000.0, Build Date: 2019-04-18 | 16 | 3 | + | - | + | + | H.264 Smart Codec, H.265 Smart Codec | depends on device parameters | depends on device parameters | - | - | - | + | - | - | - | - | +. | Tamper detection, Motion detection | - | - | - | - | - | The "Light Compensation" setting is applied when switching between recorder channels
Dahua | Dahua DH-IPC-HDBW3441R-ZAS / DH-IPC-HFW3441T-ZAS / DH-IPC-HFW3441E-AS / DH-IPC-HDBW3441E-AS | Camera | V2.800.0000000.4.R, Build Date: 2019-09-27 | 1 | 3 | + | - | + | + | H.264 Smart Codec, H.265 Smart Codec | 2688x1520 | 704x576 | - | + | + | + | - | - | + | + | + | Line crossing detection, Defocus detection, ROI mode, Tamper detection, Scene change detection, Intrusion detection, Motion detection | - | - | - | - | - | The camera has the following features: The range of the "Frame rate" parameter depends on the "Resolution" and "TV standard" parameters. The available minimum value for the Keyframe Interval parameter coincides with the current value for the Frame Frequency parameter. The range of the “Bitrate” parameter depends on the “Resolution”, “Frame Rate” and “Interval of Keyframes” parameters. To use ROI compression in AxxonOne software, you need to log into the camera web interface and create 4 zones in the ROI compression parameters. Afterwards you will be able to configure the settings in AxxonOne software. IVS analytics includes: Built-in line crossing detector Built-in intrusion detector
Dahua | Dahua DH-IPC-HDBW1230E-S4 / DH-IPC-HDBW1230RN-ZS-S4 / DH-IPC-HFW1230T-ZS-S4 | Camera | V2.680.0000000.2.R, Build Date: 2019-04-10 | 1 | 2 | + | - | + | + | H.264 Smart Codec, H.265 Smart Codec | 1920x1080 | 704x480 | - | - | - | - | - | - | - | - | - | Line crossing detection, ROI mode, Tamper detection, Scene change detection, Intrusion detection, Motion detection | - | - | - | - | -
Dahua | Dahua DH-IPC-K42A | Camera | V2.800.0000000.6.R.200510 | 1 | 2 | + | - | + | + | H.264 Smart Codec, H.265 Smart Codec | 2560x1440 | 704x576 | - | + | - | - | - | - | + | + | + | ROI mode, Tamper detection, Audio detection, Motion detection | - | - | - | - | -
Dahua | Dahua DH-IPC-K22A | Camera | V2.800.0000000.6.R.200510 | 1 | 2 | + | - | + | + | H.264 Smart Codec, H.265 Smart Codec | 1920x1080 | 704x576 | - | + | - | - | - | - | + | + | + | ROI mode, Tamper detection, Audio detection, Motion detection | - | - | - | - | -
Dahua | Dahua DHI-ASI7213X-T1 | Thermal Imaging Camera | V1.000.9992004.1.R.20200715 | 2 | 2 | - | - | + | - |  | 1920x1080 | 704x576 | - | - | - | - | - | - | - | - | - |  | - | - | - | - | -
Dahua | Dahua DH-ITC237-PW6M-LZF | ANPR | 2.625.10YM000.0.R, Build Date: 2021-05-10 | 1 | 2 | - | - | + | + |  | 1920x1080 | 1280x720 | - | - | - | - | - | - | - | - | - | LPR detection | - | - | - | - | - | When changing the video stream settings, if the bitrate value exceeds the maximum possible or when it is less than the minimum, this value is reset to the closest possible from the current range. The bitrate on the second stream is always less than the bitrate on the first
Dahua | Dahua DH-PTZ1A225UN-IRA-N | Camera | V2.810.0000000.4.R.E4.2512.9A.NR, Build Date: 2020-05-09 | 1 | 3 | + | - | + | + | H.264 Smart Codec, H.265 Smart Codec | 1920x1080 | 704x576 | - | - | - | + | + | + | + | + | - | Line crossing detection, Attended detection, ROI mode, Unattended baggage detection, Tamper detection, Scene change detection, Intrusion detection, Motion detection, Face detection | - | - | - | - | - | The camera has the following features:The range of the "Frame Rates" parameter depends on the "Resolution" and "TV Standard" parameters. The available minimum value for the Keyframe Interval parameter coincides with the current value for the Frame Frequency parameter. The range of the “Bitrate” parameter depends on the “Resolution”, “Frame Rate” and “Keyframe Interval” parameters. The “Resolution” parameter for the third stream depends on this parameter of the first stream. The maximum resolution on the third stream is the same as the current resolution on the first stream. To use ROI compression in AxxonOne software, you need to log into the camera web interface and create 4 zones in the ROI compression parameters. Afterwards you will be able to configure the settings in AxxonOne software. For the built-in face detector to work correctly, you need to: create a preset, select the created preset in Smart Plan, enable Face Detection.
Dahua | Dahua DH-TPC-BF2221-T | Thermal Imaging Camera | V2.630.0000000.9.R, Build Date: 2020-12-23 | 2 | 2 | + | - | + | + |  | 1920x1080 | 704x480 | - | - | - | - | - | - | + | + | + | Line crossing detection, Attended detection, ROI mode, Unattended baggage detection, IVS analytics, Tamper detection, Audio detection, Scene change detection, Fire detection, Intrusion detection, Motion detection | - | - | - | - | - | Feature: in order for fire detector events to be received, it is necessary to disable IVS for the second channel in the Smart Plan section in the camera web interface settings.
Dahua | Dahua DH-IPC-HFW4231T-ASE | Camera | V2.800.0000013.0.R, 2019-12-02 | 1 | 3 | + | - | + | + | H.264 Smart Codec, H.265 Smart Codec | 1920x1080 | 704x576 | - | + | + | - | - | - | + | + | - | Line crossing detection, Attended detection, ROI mode, Unattended baggage detection, Tamper detection, Scene change detection, Intrusion detection, Motion detection, Face detection | - | - | - | - | -
Dahua | Dahua DH-SD6CE445XAN-HNR / DH-SD6CE445XA-HNR | Camera | V2.800.0000009.3.R.P9.4512.UN.NR, Build Date: 2020-03-31 | 1 | 3 | + | - | + | + | H.264 Smart Codec, H.265 Smart Codec | 2560x1440 | 704x576 | - | +. | +. | + | - | + | + | + | + | Tamper detection, Motion detection | - | - | - | - | -
Dahua | Dahua DH-XVR5116HS-X | HDVR | V4.000.0000002.11, Build Date: 2019-08-29 | 24 | 2 | + | - | + | + | H.264 Smart Codec, H.265 Smart Codec | depends on device parameters | depends on device parameters | - | + | + | + | - | - | - | - | +. | Tamper detection, Motion detection | - | - | - | - | -
Dahua | Dahua DH-IPC-HFW4231E-SE / DH-IPC-HFW4631E-SE / DH-IPC-HFW4631T-ASE / DH-IPC-HFW4831E-SE | Camera | V2.800.0000013.0.R, Build Date: 2019-12-02 | 1 | 3 | + | - | + | + | H.264 Smart Codec, H.265 Smart Codec | 3840x2160 | 704x576 | - | - | - | - | - | - | - | - | - | Line crossing detection, Tamper detection, Intrusion detection, Motion detection | - | - | - | - | -
Dahua | Dahua DH-IPC-B1B40 | Camera | V2.622.0000000.9.R, Build Date: 2019-07-13 | 1 | 2 | + | - | + | + | H.264 Smart Codec, H.265 Smart Codec | 2560x1440 | 704x576 | - | - | - | - | - | - | - | - | - | ROI mode, Tamper detection, Scene change detection, Motion detection | - | - | - | - | -
Dahua | Dahua DH-IPC-HDBW5242R-ASE-MF / DH-IPC-HDW5241H-AS-PV / DH-IPC-HFW5241T-AS-LED / DH-IPC-HFW5241T-ASE-NI / DH-IPC-HDBW5241R-ASE-NI / DH-IPC-HDW5241T-ZE / DH-IPC-HFW5241E-SE / DH-IPC-HFW5241T-SE | Camera | V2.800.0000000.10.R, Build Date: 2019-11-18 | 1 | 3 | + | - | + | + | H.264 Smart Codec, H.265 Smart Codec | 1920x1080 | 704x576 | - | + | - | + | - | - | + | + | + | People counting detection, Line crossing detection, Defocus detection, Attended detection, ROI mode, Unattended baggage detection, Tamper detection, Audio detection, Scene change detection, Intrusion detection, Motion detection, Face detection | - | - | - | - | - | The camera has the following features:The range of the "Frame Rates" parameter depends on the "Resolution" and "TV Standard" parameters. The available minimum value for the Keyframe Interval parameter coincides with the current value for the Frame Frequency parameter. The range of the “Bitrate” parameter depends on the “Resolution”, “Frame Rate” and “Keyframe Interval” parameters. The “Resolution” parameter for the third stream depends on this parameter of the first stream. The 1920x1080 resolution on the third stream will only be available when the first stream is set to 1920x1080 or higher. To use ROI compression in AxxonOne software, you need to log into the camera web interface and create 4 zones in the ROI compression parameters. Afterwards you will be able to configure the settings in AxxonOne software. IVS analytics includes: Built-in line crossing detector Built-in intrusion detector Built-in abandoned object detector Built-in missing object detector There are 2 types of people counting detector on the camera: Built-in people counting detectorBuilt-in people counting detector in the area
Dahua | Dahua DH-IPC-HDW5241TM-AS-LED / DH-IPC-HDW5241TM-ASE | Camera | V2.800.0000000.10.R, Build Date: 2019-11-18 | 1 | 3 | + | - | + | + | H.264 Smart Codec, H.265 Smart Codec | 1920x1080 | 704x576 | - | + | - | + | - | - | - | - | + | People counting detection, Line crossing detection, Defocus detection, Attended detection, ROI mode, Unattended baggage detection, Tamper detection, Audio detection, Scene change detection, Intrusion detection, Motion detection, Face detection | - | - | - | - | - | The camera has the following features:The range of the "Frame Rates" parameter depends on the "Resolution" and "TV Standard" parameters. The available minimum value for the Keyframe Interval parameter coincides with the current value for the Frame Frequency parameter. The range of the “Bitrate” parameter depends on the “Resolution”, “Frame Rate” and “Keyframe Interval” parameters. The “Resolution” parameter for the third stream depends on this parameter of the first stream. The 1920x1080 resolution on the third stream will only be available when the first stream is set to 1920x1080 or higher. To use ROI compression in AxxonOne software, you need to log into the camera web interface and create 4 zones in the ROI compression parameters. Afterwards you will be able to configure the settings in AxxonOne software. IVS analytics includes: Built-in line crossing detector Built-in intrusion detector Built-in abandoned object detector Built-in missing object detector There are 2 types of people counting detector on the camera: Built-in people counting detectorBuilt-in people counting detector in the area
Dahua | Dahua DH-IPC-HDBW5431RP-ZE | Camera | V2.622.0000000.31.R, Build Date: 2018-08-13 | 1 | 3 | + | - | + | + | H.264 Smart Codec, H.265 Smart Codec | 2688x1520 | 704x576 | - | + | - | +. | - | - | + | + | - | Line crossing detection, Defocus detection, Attended detection, ROI mode, Unattended baggage detection, Tamper detection, Intrusion detection, Motion detection |  | - | - | -
Dahua | Dahua DH-SD1A404XB-GNR, DH-SD1A404XB-GN-W, DH-SD1A404XB-GN | Camera | V2.800.0000009.3.R.P9.4512.UN.NR, Build Date: 2020-03-31 | 1 | 3 | + | - | + | + | H.264 Smart Codec, H.265 Smart Codec | 2560x1440 | 704x576 | - | - | - | + | - | + | - | - | + | Tamper detection, Motion detection | - | - | - | - | -
Dahua | Dahua DH-SD5A445XA-HNR / DH-SD5A425XA-HNR / DH-SD5A432XA-HNR / DH-SD59432XA-HNR / DH-SD50432XA-HNR / DH-SD52C432XA-HNR / DH-SD49425XB-HNR / DH-SD49425XB-HNR-G | Camera | V2.800.0000009.3.R.P9.4512.UN.NR, Build Date: 2020-03-31 | 1 | 3 | + | - | + | + | H.264 Smart Codec, H.265 Smart Codec | 2560x1440 | 704x576 | - | +. | +. | + | - | + | + | + | + | Tamper detection, Motion detection | - | - | - | - | -
Dahua | Dahua DH-SD5A245XA-HNR / DH-SD5A232XA-HNR / DH-SD5A225XA-HNR / DH-SD59232XA-HNR / DH-SD50232XA-HNR / DH-SD52C232XA-HNR / DH-SD49225XA-HNR / DH-PTZ1A225XA-HNR | Camera | V2.800.0000009.3.R.P9.4512.UN.NR, Build Date: 2020-03-31 | 1 | 3 | + | - | + | + | H.264 Smart Codec, H.265 Smart Codec | 1920x1080 | 704x576 | - | +. | +. | + | - | + | + | + | + | Tamper detection, Motion detection | - | - | - | - | -
Dahua | Dahua DH-SD6CE245XA-HNR | Camera | V2.800.0000009.3.R.P9.4512.UN.NR, Build Date: 2020-03-31 | 1 | 3 | + | - | + | + | H.264 Smart Codec, H.265 Smart Codec | 1920x1080 | 704x576 | - | +. | +. | + | - | + | + | + | + | Tamper detection, Motion detection | - | - | - | - | -
Dahua | Dahua DH-IPC-HDBW5241R-S / DH-IPC-HDBW5241E-Z5E / DH-IPC-HFW5242T-ASE-MF / DH-IPC-HDBW5241R-ASE | Camera | V2.800.0000000.10.R, Build Date: 2019-11-18 | 1 | 3 | + | - | + | + | H.264 Smart Codec, H.265 Smart Codec | 1920x1080 | 704x576 | - | + | +. | + | - | - | + | + | + | People counting detection, Line crossing detection, Defocus detection, Attended detection, ROI mode, Unattended baggage detection, Tamper detection, Audio detection, Scene change detection, Intrusion detection, Motion detection, Face detection | - | - | - | - | - | The camera has the following features:The range of the "Frame Rates" parameter depends on the "Resolution" and "TV Standard" parameters. The available minimum value for the Keyframe Interval parameter coincides with the current value for the Frame Frequency parameter. The range of the “Bitrate” parameter depends on the “Resolution”, “Frame Rate” and “Keyframe Interval” parameters. The “Resolution” parameter for the third stream depends on this parameter of the first stream. The 1920x1080 resolution on the third stream will only be available when the first stream is set to 1920x1080 or higher. To use ROI compression in AxxonOne software, you need to log into the camera web interface and create 4 zones in the ROI compression parameters. Afterwards you will be able to configure the settings in AxxonOne software. IVS analytics includes: Built-in line crossing detector Built-in intrusion detector Built-in abandoned object detector Built-in missing object detector There are 2 types of people counting detector on the camera: Built-in people counting detectorBuilt-in people counting detector in the area
Dahua | Dahua DH-SD10A260WA-HNF | Camera | V2.800.0000000.13.R.F.6015, Build Date: 2019-08-03 | 1 | 3 | + | - | + | + | H.264 Smart Codec, H.265 Smart Codec | 1920x1080 | 704x576 | - | + | + | + | - | + | + | + | - | ROI mode, Tamper detection, Motion detection | - | - | - | - | - | The audio detector consists of two separate detectors - an anomalous audio detector and an audio intensity change detector.
Dahua | DH-IPC-HDW5242T-ZE-MF | Camera | V2.800.0000000.10.R, Build Date: 2019-11-18 | 1 | 3 | + | - | + | + | H.264 Smart Codec, H.265 Smart Codec | 1920x1080 | 704x576 | - | + | - | + | - | - | - | - | + | People counting detection, Line crossing detection, Defocus detection, Attended detection, ROI mode, Unattended baggage detection, Tamper detection, Audio detection, Scene change detection, Intrusion detection, Motion detection, Face detection | - | - | - | - | - | The camera has the following features: The range of the Frame Rate setting depends on the Resolution and TV Standard settings. The available minimum value for the Keyframe Interval parameter coincides with the current value for the Frame Frequency parameter. The range of the “Bitrate” parameter depends on the “Resolution”, “Frame Rate” and “Keyframe Interval” parameters. The “Resolution” parameter for the third stream depends on this parameter of the first stream. The 1920x1080 resolution on the third stream will only be available when the first stream is set to 1920x1080 or higher. To use ROI compression in AxxonOne software, you need to log into the camera web interface and create 4 zones in the ROI compression parameters. Afterwards you will be able to configure the settings in AxxonOne software. IVS analytics includes: Built-in line crossing detector Built-in intrusion detector Built-in abandoned object detector Built-in missing object detector There are 2 types of people counting detector on the camera: Built-in people counting detectorBuilt-in people counting detector in the area
Dahua | Dahua DH-IPC-HDBW5241R1-AS-PV / DH-IPC-HDW5241H-ASE-PV | Camera | V2.800.0000000.0.R, Build Date: 2019-05-21 | 1 | 3 | + | - | + | + | H.264 Smart Codec, H.265 Smart Codec | 1920x1080 | 704x576 | - | - | - | + | - | - | + | + | +. | Line crossing detection, Defocus detection, Attended detection, ROI mode, Unattended baggage detection, Tamper detection, Intrusion detection, Motion detection | - | - | - | - | - | The camera also has a built-in detector for people counting in the area, as well as detectors for anomalous audio and changes in audio intensity
Dahua | Dahua DH-IPC-HF5541E-E / DH-IPC-HFW5541E-ZE / DH-IPC-HFW5541E-Z5E / DH-IPC-HFW5541E-ZHE / DH-IPC-HDBW5541E-ZHE | Camera | V2.800.0000000.1.R, Build Date: 2019-07-06 | 1 | 3 | + | - | + | + | H.264 Smart Codec, H.265 Smart Codec | 2592x1944 | 704x576 | - | - | - | - | - | - | + | + | - | People counting detection, ROI mode, Tamper detection, Scene change detection, Motion detection | - | - | - | - | -
Dahua | Dahua DH-IPC-HFW5541E-SE / DH-IPC-HFW5541T-SE / DH-IPC-HDBW5541R-S | Camera | V2.800.0000000.1.R, Build Date: 2019-07-06 | 1 | 3 | + | - | + | + | H.264 Smart Codec, H.265 Smart Codec | 2592x1944 | 704x576 | - | - | - | - | - | - | - | - | - | People counting detection, ROI mode, Tamper detection, Scene change detection, Motion detection | - | - | - | - | -
Dahua | Dahua DH-IPC-HDW5541T-ZE / DH-IPC-HDW5541TM-AS | Camera | V2.800.0000000.1.R, Build Date: 2019-07-06 | 1 | 3 | + | - | + | + | H.264 Smart Codec, H.265 Smart Codec | 2592x1944 | 704x576 | - | - | - | - | - | - | - | - | - | People counting detection, ROI mode, Tamper detection, Scene change detection, Motion detection | - | - | - | - | -
Dahua | Dahua DH-IPC-EW5531-AS | Camera | V2.800.0000014.0.R, Build Date: 2019-12-03 | 1 | 3 | + | - | + | + | H.264 Smart Codec, H.265 Smart Codec | 2592x1944 | 704x576 | - | - | - | - | - | - | + | + | + | Line crossing detection, ROI mode, Tamper detection, Intrusion detection, Motion detection | - | - | - | - | -
Dahua | Dahua DHI-VTA8111A | Intercom | auto | 1 | 2 | - | - | + | - |  | depends on device parameters | depends on device parameters | - | + | + | - | - | - | - | - | - |  | - | - | - | - | -
Dahua | Dahua DH-IPC-HFW5842H-ZHE / DH-IPC-HFW5842H-Z4HE / DH-IPC-HDBW5842H-Z4HE / DH-IPC-HDBW5842H-ZHE | Camera | 3.000.0000000.2.R, Build Date: 2021-07-12 | 1 | 5 | + | - | + | + | H.264 Smart Codec, H.265 Smart Codec | 3840x2160 | 704x576 | - | + | +. | + | - | - | + | + | + | Line crossing detection, Attended detection, Unattended baggage detection, IVS analytics, Tamper detection, Scene change detection, Intrusion detection, Motion detection, Face detection | - | - | - | - | -
Dahua | Dahua DH-IPC-HFW7442H-Z4FR | Camera | V2.800.0000000.14.R | 1 | 5 | + | - | + | + | H.264 Smart Codec, H.265 Smart Codec | 2688x1520 | 2688x1520 | + | - | + | + | - | - | + | + | + | People counting detection, Line crossing detection, Defocus detection, Attended detection, ROI mode, Unattended baggage detection, IVS analytics, Abnormal audio detection, Tamper detection, Audio detection, Intrusion detection, Queue detection, Motion detection | - | - | - | - | -
Dahua | Dahua DH-IPC-HFW2431T-AS-S2 | Camera | V2.820.0000000.36.R, Build Date: 2021-07-23 | 1 | 2 | + | - | + | + | H.264 Smart Codec, H.265 Smart Codec | 2688x1520 | 704x576 | + | + | - | - | - | - | + | + | + | Line crossing detection, IVS analytics, Abnormal audio detection, Tamper detection, Audio detection, Intrusion detection, Motion detection | - | - | - | - | -
Dahua | Dahua DH-IPC-HFW5241T-ASE / DH-IPC-HFW5241E-ASE | Camera | V2.820.0000000.5.R, Build Date: 2021-07-05 | 1 | 3 | + | - | + | + | H.264 Smart Codec, H.265 Smart Codec | 1920x1080 | 704x576 | + | + | +. | - | - | - | + | + | +. | People counting detection, Line crossing detection, Attended detection, ROI mode, Unattended baggage detection, IVS analytics, Abnormal audio detection, Tamper detection, Audio detection, Scene change detection, Intrusion detection, Queue detection, Motion detection, Face detection | - | - | - | - | - | The camera has the following features:The range of the "Frame Rates" parameter depends on the "Resolution" and "TV Standard" parameters. The available minimum value for the Keyframe Interval parameter coincides with the current value for the Frame Frequency parameter. The range of the “Bitrate” parameter depends on the “Resolution”, “Frame Rate” and “Keyframe Interval” parameters. The “Resolution” parameter for the third stream depends on this parameter of the first stream. The 1920x1080 resolution on the third stream will only be available when the first stream is set to 1920x1080 or higher. To use ROI compression in AxxonOne software, you need to log into the camera web interface and create 4 zones in the ROI compression parameters. Afterwards you will be able to configure the settings in AxxonOne software. IVS analytics includes: Built-in line crossing detector Built-in intrusion detector Built-in abandoned object detector Built-in missing object detector There are 2 types of people counting detector on the camera: Built-in people counting detectorBuilt-in people counting detector in the area
Dahua | Dahua DHI-VTO2202F-P-S2 | Intercom | 4.500.0000001.0.R, Build Date 2021-07-13 | 1 | 2 | - | - | + | + |  | 1280x720 | 1920x1080 | - | + | +. | - | - | - | - | +. | +. |  | - | - | - | - | -
Dahua | Dahua MXVR6212-GFW | HDVR | 3.216.18JN000.0, Build Date: 2021-11-29 | 12 | 2 | - | - | + | - | H.264 Smart Codec | depends on device parameters | depends on device parameters | - | +. | - | - | - | - | - | - | +. | Tamper detection, Motion detection |  | - | - | -
Dahua | Dahua EVS5016S | NVR (Video Storage) | V3.210.10GP001.0 Build 2021-03-19 | 512 | 2 | + | - | + | + |  | depends on device parameters | depends on device parameters | - | - | - | - | - | - | - | - | + |  | - | - | - | - | - | Designed for installation of 16 HDDs, supports 512 video channels.
Dahua | Dahua DH-IPC-HFW7442H-Z4 | Camera | 3.000.199H000.0.R, Build Date: 2022-04-25 | 1 | 5 | + | - | + | + | H.264 Smart Codec, H.265 Smart Codec | 2688x1520 | 704x576 | - | - | - | + | - | - | + | + | +. | LPR detection | - | - | - | - | - | The camera has a motorized lens that allows you to adjust the focal length.
Dahua | Dahua DH-SD8A840-HNF-PA | Camera | V2.820.0000004.0.R.DA.4046.UN.NR, Build Date: 2021-09-26 | 1 | 3 | + | - | + | + | H.264 Smart Codec, H.265 Smart Codec | 3840x2160 | 704x576 | - | - | - | +. | - | - | - | - | - |  | - | - | - | - | -
Dahua | Dahua DH-IPC-HFW2431T-ZS-S2 / DH-IPC-HDW2431T-ZS-S2 / DH-IPC-HFW2431S-S-S2 / DH-IPC-HDBW2431E-S-S2 / DH-IPC-HDW2431TM-AS-S2 / DH-IPC-HDW2431T-AS-S2 | Camera | auto | 1 | 2 | + | - | + | + | H.264 Smart Codec, H.265 Smart Codec | 2688x1520 | 704x576 | - | - | - | + | - | - | - | - | - | Line crossing detection, Defocus detection, ROI mode, Tamper detection, Intrusion detection, Motion detection | - | - | - | -
Dahua | Dahua DH-IPC-HDBW2431R-ZAS-S2 / DH-IPC-HDBW2431F-AS-S2 | Camera | auto | 1 | 2 | + | - | + | + | H.264 Smart Codec, H.265 Smart Codec | 2688x1520 | 704x576 | - | - | - | + | - | - | - | - | - | Line crossing detection, Defocus detection, ROI mode, Tamper detection, Intrusion detection, Motion detection | - | - | - | - | -
Dahua | Dahua DH-IPC-HDBW2231R-ZAS-S2 / DH-IPC-HDBW2231F-AS-S2 | Camera | auto | 1 | 2 | + | - | + | + | H.264 Smart Codec, H.265 Smart Codec | 1920x1080 | 704x576 | - | - | - | + | - | - | - | - | - | Line crossing detection, Defocus detection, ROI mode, Tamper detection, Intrusion detection, Motion detection | - | - | - | -
Dahua | Dahua DH-IPC-HFW2239M-AS-LED-B-S2 / DH-IPC-HFW2231M-AS-I2-B-S2 | Camera | auto | 1 | 2 | + | - | + | + | H.264 Smart Codec, H.265 Smart Codec | 1920x1080 | 704x576 | - | - | - | + | - | - | - | - | - | Line crossing detection, Defocus detection, ROI mode, Tamper detection, Intrusion detection, Motion detection | - | - | - | - | -
Dahua | Dahua DH-IPC-HFW2439M-AS-LED-B-S2 | Camera | auto | 1 | 2 | + | - | + | + | H.264 Smart Codec, H.265 Smart Codec | 2688x1520 | 704x576 | - | - | - | + | - | - | - | - | - | Line crossing detection, Defocus detection, ROI mode, Tamper detection, Intrusion detection, Motion detection | - | - | - | - | -
Dahua | Dahua DH-IPC-HFW2239S-SA-LED-S2 / DH-IPC-HDW2239T-AS-LED-S2 | Camera | auto | 1 | 2 | + | - | + | + | H.264 Smart Codec, H.265 Smart Codec | 1920x1080 | 704x576 | - | - | - | + | - | - | - | - | - | Line crossing detection, Defocus detection, ROI mode, Tamper detection, Intrusion detection, Motion detection | - | - | - | - | -
Dahua | Dahua DH-IPC-HFW2439S-SA-LED-S2 / DH-IPC-HDW2439T-AS-LED-S2 | Camera | auto | 1 | 2 | + | - | + | + | H.264 Smart Codec, H.265 Smart Codec | 2688x1520 | 704x576 | - | - | - | + | - | - | - | - | - | Line crossing detection, Defocus detection, ROI mode, Tamper detection, Intrusion detection, Motion detection | - | - | - | - | -
Dahua | Dahua DH-IPC-HDW2231TM-AS-S2 | Camera | V2.800.0000000.14.R, Build Date: 2020-02-29 | 1 | 2 | + | - | + | + | H.264 Smart Codec, H.265 Smart Codec | 1920x1080 | 704x576 | - | - | - | + | - | - | - | - | - | Line crossing detection, Defocus detection, ROI mode, Tamper detection, Intrusion detection, Motion detection | - | - | - | - | -
Dahua | Dahua DH-IPC-HFW2231TP-AS-0360B-S2-QH | Camera | V2.820.0000000.45.R, Build Date: 2022-03-31 | 1 | 2 | + | - | + | + | H.264 Smart Codec, H.265 Smart Codec | 1920x1080 | 704x576 | - | +. | +. | - | - | - | + | + | - |  | - | - | - | - | -
Dahua | Dahua DH-IPC-HDBW3241EN-AS | Camera | V2.800.0000000.37.R, Build Date: 2022-01-18 | 1 | 3 | + | - | + | + | H.264 Smart Codec, H.265 Smart Codec | 1920x1080 | 704x576 | - | +. | +. | - | - | - | + | + | - |  | - | - | - | - | -
Dahua | Dahua DHI-NVR4216-I | NVR | V3.216.0000001.0, Build Date: 2018-12-17 | 16 | 2 | + | - | + | + |  | depends on device parameters | depends on device parameters | - | - | - | - | - | - | - | - | + | Motion detection | - | - | - | -
Dahua | Dahua DH-IPC-HFW7442HP-Z-S2 | Camera | 3.000.0000000.3.R, Build Date: 2022-01-26 | 1 | 5 | + | - | + | + | H.264+, H.265+ | 2688x1520 | 704x576 | - | +. | +. | - | - | - | + | + | - |  | - | - | - | - | -
Dahua | Dahua DH-IPC-HDBW2431R-ZS-S2 | Camera | V2.820.0000000.48.R, Build Date: 2022-06-14 | 1 | 2 | + | - | + | + | H.264 Smart Codec, H.265 Smart Codec | 2688x1520 | 704x576 | - | - | - | + | - | - | - | - | +. | Line crossing detection, Defocus detection, ROI mode, IVS analytics, Tamper detection, Intrusion detection, Motion detection | - | - | - | - | +
Dahua | Dahua DH-IPC-HFW5541E-ZE-OPAT / DH-IPC-HDBW5541E-ZE-OPAT / DH-IPC-HFW5541T-ASE-OPAT / DH-IPC-HDBW5541R-ASE-OPAT | Camera | V2.800.0000000.1.R, Build Date: 2019-07-06 | 1 | 3 | + | - | + | + | H.264 Smart Codec, H.265 Smart Codec | 2592x1944 | 704x576 | - | - | - | - | - | - | + | + | - | People counting detection, ROI mode, Tamper detection, Scene change detection, Motion detection | - | - | - | - | -
Dahua | Dahua DH-IPC-HFW5442E-ZE / DH-IPC-HFW5442E-ZHE / DH-IPC-HF5442E-E / DH-IPC-HFW5442E-Z4E | Camera | V2.840.0000000.13.R, Build Date: 2022-01-10 | 1 | 3 | + | - | + | + | H.264 Smart Codec, H.265 Smart Codec | 2688x1520 | 704x576 | - | + | +. | - | - | - | + | + | - |  | - | - | - | - | -
Dahua | Dahua DH-IPC-HDBW5241F-M12-SA / DH-IPC-HDBW5241F-M-SA | Camera | auto | 1 | 3 | + | - | + | + | H.264 Smart Codec, H.265 Smart Codec | 1920x1080 | 704x576 | + | + | - | - | - | - | - | - | +. | People counting detection, Line crossing detection, Attended detection, ROI mode, Unattended baggage detection, IVS analytics, Tamper detection, Audio detection, Scene change detection, Intrusion detection, Queue detection, Motion detection, Face detection | - | - | - | - | -
Dahua | Dahua DH-IPC-HFW3441T-ZS / DH-IPC-HDBW3441E-S | Camera | auto | 1 | 3 | + | - | + | + | H.264+, H.265+ | 2688x1520 | 704x576 | - | - | - | + | - | - | - | - | + | Line crossing detection, Defocus detection, ROI mode, Tamper detection, Scene change detection, Intrusion detection, Motion detection | - | - | - | - | -
Dahua | Dahua DH-IPC-HDW3441T-ZAS / DH-IPC-HFW3441E-SA / DH-IPC-HDW3441TM-AS / DH-IPC-HDBW3441F-AS-M | Camera | auto | 1 | 3 | + | - | + | + | H.264 Smart Codec, H.265 Smart Codec | 2688x1520 | 704x576 | - | + | - | + | - | - | - | - | + | Line crossing detection, Defocus detection, ROI mode, Tamper detection, Scene change detection, Intrusion detection, Motion detection | - | - | - | - | -
Dahua | Dahua DH-IPC-HFW3441M-AS-I2 / DH-IPC-HFW3441M-AS-SFC-I2 | Camera | auto | 1 | 3 | + | - | + | + | H.264+, H.265+ | 2688x1520 | 704x576 | - | + | + | + | - | - | + | + | + | Line crossing detection, Defocus detection, ROI mode, Tamper detection, Scene change detection, Intrusion detection, Motion detection | - | - | - | - | -
Dahua | Dahua DH-IPC-EB5531 | Camera | V2.800.0000014.0.R, Build Date: 2019-12-03 | 1 | 3 | + | - | + | + | H.264 Smart Codec, H.265 Smart Codec | 2592x1944 | 704x576 | - | - | - | - | - | - | - | - | + | Line crossing detection, ROI mode, Tamper detection, Intrusion detection, Motion detection | - | - | - | - | -
Dahua | Dahua DH-IPC-HDBW5442E-ZE / DH-IPC-HDBW5442E-ZHE / DH-IPC-HDBW5442E-ZE-OPAT / DH-IPC-HFW5442E-ZE-OPAT / DH-IPC-HDBW5442E-Z4E / DH-IPC-HDPW5442G-ZE / DH-IPC-HFW5442T-ASE-OPAT / DH-IPC-HDBW5442R-ASE-OPAT / DH-IPC-HFW5442T-ASE / DH-IPC-HDBW5442R-ASE | Camera | V2.840.0000000.13.R, Build Date: 2022-01-10 | 1 | 3 | + | - | + | + | H.264 Smart Codec, H.265 Smart Codec | 2688x1520 | 704x576 | - | + | +. | - | - | - | + | + | - |  | - | - | - | - | -
Dahua | Dahua DH-IPC-HDW5442T-ZE / DH-IPC-HDW5442TM-ASE | Camera | V2.840.0000000.13.R, Build Date: 2022-01-10 | 1 | 3 | + | - | + | + | H.264 Smart Codec, H.265 Smart Codec | 2688x1520 | 704x576 | - | + | - | - | - | - | - | - | - | People counting detection | - | - | - | - | -
Dahua | Dahua DH-TPC-BF5441-TB-S2 | Camera | 2.650.0000000.4.R, Build Date: 2022-09-23 | 2 | 2 | + | - | + | + |  | 2688x1520 | 704x576 | - | - | - | - | - | - | + | + | - | ROI mode, Tamper detection, Fire detection | - | - | - | - | - | The ability to create/edit a detection zone in the absence of a flag for sending settings - for the built-in motion and intrusion detector there is such an opportunity.
Dahua | Dahua DH-IPC-HFW2531T-ZS-S2 / DH-IPC-HDBW2531R-ZS-S2 / DH-IPC-HDW2531T-ZS-S2 | Camera | auto | 1 | 2 | - | - | + | + | H.264+, H.265+ | 2592x1944 | 704x576 | - | - | - | - | - | - | - | - | - |  | - | - | - | - | -
Dahua | Dahua DH-IPC-HDW3449H-AS-PV-S4 / DH-IPC-HDW3449H-AS-PV / DH-IPC-HFW3449T1-AS-PV | Camera | V3.120.0000000.13.R, Build Date: 2023-01-04 | 1 | 3 | - | - | + | + | H.264 Smart Codec, H.265 Smart Codec | 2688x1520 | 704x576 | - | - | - | - | - | - | +. | - | - | Line crossing detection, ROI mode, IVS analytics, Tamper detection, Audio detection, Region entrance detection, Motion detection | - | - | - | - | -
Dahua | Dahua DH-IPC-HFW5449T1-ZE-LED / DH-IPC-HDBW5449R1-ZE-LED / DH-IPC-HFW5449T-ASE-LED / DH-IPC-HFW5449T1-ASE-D2 | Camera | V2.840.0000000.18.R, Build Date: 2022-06-29 | 1 | 3 | - | - | + | + | H.264 Smart Codec, H.265 Smart Codec | 2688x1520 | 704x576 | - | - | - | + | - | - | +. | - | + | Line crossing detection, Defocus detection, ROI mode, Tamper detection, Audio detection, Scene change detection, Intrusion detection, Motion detection | - | - | - | - | +
Dahua | Dahua DH-IPC-HFW7442H-ZVH / DH-IPC-HFW7442H-Z4VH | Camera | V3.000.0000000.2.R, Build Date: 2021-07-12 | 1 | 5 | - | - | + | + | H.264 Smart Codec, H.265 Smart Codec | 2688x1520 | 1920x1080 | - | - | - | - | - | - | - | - | +. | Line crossing detection, Defocus detection, Attended detection, ROI mode, Unattended baggage detection, IVS analytics, Tamper detection, Motion detection | - | - | - | - | +. | The built-in motion and burglary detector has the ability to create/edit a detection zone if there is no flag for sending settings to the device.
Dahua | Dahua DH-NVR5832-I/L / DH-NVR5432-16P-I/L | NVR | V4.002.0000000.2.R, Build Date: 2022-02-11 | 32 | 2 | + | - | + | - | H.264+ | depends on device parametrs | depends on device parametrs | - | - | - | +. | - | - | - | - | + | Line crossing detection, Intrusion detection, Motion detection | - | - | - | - | - | The line crossing detector actually works as an entrance to a region and an exit from a region, but is integrated under the same name as on a camera. For intrusion and line crossing detectors, settings are made only on the device itself The frame rate range for the recorder is up to a maximum of 30fps and depends on the connected camera; in the integration in the product, up to 60fps is indicated.
Dahua | Dahua DH-IPC-HFW5442E-SE / DH-IPC-HFW5442T-SE / DH-IPC-HDBW5442R-S | Camera | V2.840.0000000.13.R, Build Date: 2022-01-10 | 1 | 3 | + | - | + | + | H.264 Smart Codec, H.265 Smart Codec | 2688x1520 | 704x576 | - | - | - | - | - | - | - | - | - |  | - | - | - | - | -
Dahua | Dahua DH-IPC-HF5241F-ZE | Camera | V2.800.0000000.10.R, Build Date: 2019-11-18 | 1 | 3 | + | - | + | + | H.264 Smart Codec, H.265 Smart Codec | 1920x1080 | 704x576 | - | + | +. | + | - | - | + | + | + | People counting detection, Line crossing detection, Defocus detection, Attended detection, ROI mode, Unattended baggage detection, Tamper detection, Audio detection, Scene change detection, Intrusion detection, Motion detection, Face detection | - | - | - | - | -
Dahua | Dahua DH-IPC-HDW5449TM-SE-LED | Camera | V2.840.0000000.18.R, Build Date: 2022-06-29 | 1 | 3 | - | - | + | + | H.264 Smart Codec, H.265 Smart Codec | 2688x1520 | 704x576 | - | - | - | + | - | - | - | - | + | Line crossing detection, Defocus detection, ROI mode, Tamper detection, Audio detection, Intrusion detection, Motion detection | - | - | - | - | +
Dahua | Dahua DH-IPC-HF5541F-ZE | Camera | V2.800.0000000.1.R, Build Date: 2019-07-06 | 1 | 3 | + | - | + | + | H.264 Smart Codec, H.265 Smart Codec | 2592x1944 | 704x576 | - | - | - | - | - | - | + | + | - | People counting detection, ROI mode, Tamper detection, Scene change detection, Motion detection | - | - | - | - | -
Dahua | Dahua DH-IPC-HFW5442E-ASE | Camera | V2.840.0000000.13.R, Build Date: 2022-01-10 | 1 | 3 | + | - | + | + | H.264 Smart Codec, H.265 Smart Codec | 2688x1520 | 704x576 | - | + | +. | - | - | - | + | + | - |  | - | - | - | - | -
Dahua | Dahua DH-IPC-HDBW5449R-ASE-LED / DH-IPC-HDW5449H-ASE-D2 | Camera | auto | 1 | 3 | - | - | + | + | H.264 Smart Codec, H.265 Smart Codec | 2688x1520 | 704x576 | - | - | - | - | - | - | +. | - | + | Line crossing detection, Defocus detection, ROI mode, Tamper detection, Audio detection, Intrusion detection, Motion detection | - | - | - | - | +
Dahua | Dahua DH-IPC-HDBW5431EN-ZE | Camera | V2.800.0000029.0.R, Build Date: 2022-12-20 | 1 | 3 | - | - | + | + | H.264 Smart Codec, H.265 Smart Codec | 2688x1520 | 704x576 | - | - | - | + | - | - | - | - | - | Line crossing detection, Defocus detection, Attended detection, ROI mode, Unattended baggage detection, IVS analytics, Tamper detection, Intrusion detection, Motion detection | - | - | - | - | +. | In order for 1080p resolution to appear on the third stream, the first stream must have the same or higher resolution. Video settings are dependent on each other, so you need to take into account that some maximum and minimum values ​​are applied only if the dependencies on other settings are fulfilled.
Dahua | Dahua DH-IPC-HDBW3241F-M/M12 / DH-IPC-HDBW3241F-AS-M / DH-IPC-HDBW3241F-FD-M/M12 | Camera | auto | 1 | 3 | + | - | + | + | H.264 Smart Codec, H.265 Smart Codec | 1920x1080 | 704x576 | - | + | - | + | - | - | - | - | + | Line crossing detection, Defocus detection, ROI mode, Tamper detection, Scene change detection, Intrusion detection, Motion detection | - | - | - | - | -
Dahua | Dahua DH-IPC-HFW2531T-ZAS-S2 / DH-IPC-HDBW2531R-ZAS-S2 / DH-IPC-HFW2531T-AS-S2 | Camera | auto | 1 | 2 | - | - | + | + | H.264+, H.265+ | 2592x1944 | 704x576 | - | - | - | - | - | - | - | - | - |  | - | - | - | - | -
Dahua | Dahua DH-SD6AL445XA-HNR-IR / DH-SD6AL433XA-HNR / DH-SD6AE433XA-HNR / DH-SD6AL445XA-HNR | Camera | V2.810.0000017.0.R.P9.4512.UN.NR, Build Date: 2020-11-23 | 1 | 3 | - | - | + | + | H.264 Smart Codec, H.265 Smart Codec | 2560x1440 | 704x576 | - | - | - | + | + | - | + | + | - | Line crossing detection, ROI mode, Tamper detection, Audio detection, Intrusion detection, Motion detection | - | - | - | - | - | Since this is a PTZ camera, there is a feature inherent in such Dahua cameras - when setting up some detectors, you need to select a preset (position) in which these detectors will work. For example, a line intersection detector.
Dahua | Dahua DH-IPC-HDBW3241E-S / DH-IPC-HDBW3241R-ZS | Camera | V2.800.0000000.4.R, Build Date: 2019-09-27 | 1 | 3 | + | - | + | + | H.264 Smart Codec, H.265 Smart Codec | 1920x1080 | 704x576 | - | - | - | + | - | - | - | - | + | Line crossing detection, Defocus detection, ROI mode, Tamper detection, Scene change detection, Intrusion detection, Motion detection | - | - | - | - | - | The camera has the following features: The range of the "Frame rate" parameter depends on the "Resolution" and "TV standard" parameters. The available minimum value for the Keyframe Interval parameter coincides with the current value for the Frame Frequency parameter. The range of the “Bitrate” parameter depends on the “Resolution”, “Frame Rate” and “Interval of Keyframes” parameters. To use ROI compression in AxxonOne software, you need to log into the camera web interface and create 4 zones in the ROI compression parameters. Afterwards you will be able to configure the settings in AxxonOne software. IVS analytics includes: Built-in line crossing detector Built-in intrusion detector
Dahua | Dahua DH-IPC-HDW3241T-ZAS / DH-IPC-HDW3241TM-AS | Camera | V2.800.0000000.4.R, Build Date: 2019-09-27 | 1 | 3 | + | - | + | + | H.264 Smart Codec, H.265 Smart Codec | 1920x1080 | 704x576 | - | + | - | + | - | - | - | - | + | Line crossing detection, Defocus detection, ROI mode, Tamper detection, Scene change detection, Intrusion detection, Motion detection | - | - | - | - | - | The camera has the following features: The range of the "Frame rate" parameter depends on the "Resolution" and "TV standard" parameters. The available minimum value for the Keyframe Interval parameter coincides with the current value for the Frame Frequency parameter. The range of the “Bitrate” parameter depends on the “Resolution”, “Frame Rate” and “Interval of Keyframes” parameters. To use ROI compression in AxxonOne software, you need to log into the camera web interface and create 4 zones in the ROI compression parameters. Afterwards you will be able to configure the settings in AxxonOne software. IVS analytics includes: Built-in line crossing detector Built-in intrusion detector
Dahua | Dahua DH-IPC-HDBW3241R-ZAS / DH-IPC-HFW3241T-ZAS | Camera | V2.800.0000000.4.R, Build Date: 2019-09-27 | 1 | 3 | + | - | + | + | H.264 Smart Codec, H.265 Smart Codec | 1920x1080 | 704x576 | - | + | + | + | - | - | + | + | + | Line crossing detection, Defocus detection, ROI mode, Tamper detection, Scene change detection, Intrusion detection, Motion detection | - | - | - | - | - | The camera has the following features: The range of the "Frame rate" parameter depends on the "Resolution" and "TV standard" parameters. The available minimum value for the Keyframe Interval parameter coincides with the current value for the Frame Frequency parameter. The range of the “Bitrate” parameter depends on the “Resolution”, “Frame Rate” and “Interval of Keyframes” parameters. To use ROI compression in AxxonOne software, you need to log into the camera web interface and create 4 zones in the ROI compression parameters. Afterwards you will be able to configure the settings in AxxonOne software. IVS analytics includes: Built-in line crossing detector Built-in intrusion detector
Dahua | Dahua DH-HCVR5824S-S2 | DVR (HD-CVI) | 3.210.0001.0, Build Date: 2015-11-25 | 24 | 2 | - | - | + | - |  | depends on device parameters | depends on device parameters | - | + | - | - | - | - | + | + | + | Motion detection | - | - | - | - | -
Dahua | Dahua DH-HCVR5832S-S2 | DVR (HD-CVI) | 3.210.0001.0, Build Date: 2015-11-25 | 32 | 2 | - | - | + | - |  | depends on device paremeters | depends on device paremeters | - | + | - | - | - | - | + | + | + | Motion detection | - | - | - | - | - | The device is a 32-channel DVR. Configuration settings for the video stream, image, and built-in video analytics must be selected in the device’s web interface. There are 16 alarm inputs and 6 alarm outputs.
Dahua | Dahua DH-HCVR7808S | DVR (HD-CVI) | 3.210.0001.0, Build Date: 2015-11-25 | 8 | 2 | + | - | + | - |  | depends on device paremeters | depends on device paremeters | - | + | - | +. | - | - | + | + | + | Motion detection | - | - | - | - | -
Dahua | Dahua DH-HCVR7816S | DVR (HD-CVI) | 3.210.0001.0, Build Date: 2015-11-25 | 16 | 2 | + | - | + | - |  | depends on device paremeters | depends on device paremeters | - | + | - | +. | - | - | + | + | + | Motion detection | - | - | - | - | -
Dahua | Dahua DH-HCVR7404L | DVR (HD-CVI) | 3.210.0001.0, Build Date: 2015-11-25 | 4 | 2 | + | - | + | - |  | depends on device parameters | depends on device parameters | - | + | - | +. | - | - | + | + | + | Motion detection | - | - | - | - | -
Dahua | Dahua DH-IPC-HFW5442EP-ZE | Camera | V2.840.0000000.18.R, Build Date: 2022-06-29 | 1 | 3 | - | - | + | + | H.264 Smart Codec, H.265 Smart Codec | 2688x1520 | 704x576 | - | - | - | + | - | - | - | - | - | Line crossing detection, Defocus detection, ROI mode, IVS analytics, Tamper detection, Scene change detection, Intrusion detection, Motion detection | - | - | - | - | -
Dahua | Dahua DH-ITC431-RW1F-IRL8 | Camera | 2.822.0000000.0.R, Build Date: 2020-07-29 | 1 | 2 | - | - | + | + |  | 2688x1520 | 1280x720 | - | - | - | - | - | - | + | + | - |  | - | - | - | - | -
Dahua | Dahua DH-XVR7216A | DVR (HD-CVI) | 3.210.0001.8, Build Date: 2017-03-07 | 16 | 2 | + | - | + | - |  | depends on device parameters | depends on device parameters | - | +. | +. | - | - | - | + | + | + | Motion detection | - | - | - | - | -
Dahua | Dahua IPC-HDBW3200 | Camera | 2.210.0000.0.R, build : 2013-03-13 | 1 | 2 | + | - | - | - |  | 1920x1080 | - | - | - | - | - | - | - | - | - | - |  | - | - | - | - | - | To operate picture settings in AxxonSoft software ¦ AxxonSoft needs to select Day in the camera settings Camera > Conditions > Config file. The “90 degree rotation” values ​​of the Video image rotation settings are applied only at a resolution not higher than 720p.
Dahua | Dahua DH-SD60131U-HNI | Camera | 2.420.0000.9.R.301e, Build Date: 2016-07-12 | 1 | 3 | + | - | + | + |  | 1920x1080 | - | - | - | - | +. | - | - | - | - | - |  | - | - | - | - | - | Video stream settings are interdependent. These dependencies must be monitored in the camera's web interface. Built-in detectors must be configured in the camera's web interface. Models DH-SD6AE230UA-HN, DH-SD6AL230UA-HN and DH-SD60230U-HN have 7 alarm inputs and 2 alarm outputs. Models DH-SD6C230U-HN, DH-SD50230U-HN and DH-SD52C230U-HN have 2 alarm inputs and 1 alarm output.
Dahua | Dahua DH-SD6C120T-HN | Camera | 2.400.0000.9.R.T4.301b.3N.NR, Build Date: 2016-05-25 | 1 | 3 | + | - | + | - |  | 1280x960 | - | - | - | - | +. | - | - | - | - | - |  | - | - | - | - | -
Dahua | Dahua DH-SD6AE230UA-HN / DH-SD6AL230UA-HN / DH-SD60230U-HN | Camera | V2.800.0000000.5.R.E4.2512.3S.NR, Build Date: 2019-08-27 | 1 | 3 | + | - | + | + | H.264 Smart Codec, H.265 Smart Codec | 1920x1080 | 704x576 | - | - | - | + | + | + | - | - | - | Line crossing detection, Tamper detection, Intrusion detection, Motion detection | - | - | - | - | - | The camera has the following features: The range of the "Frame rates" parameter depends on the "Resolution" and "TV standard" parameters. The available minimum value for the "Keyframe interval" parameter coincides with the current value of the "Frame rate" parameter. The range of the “Bitrate” parameter depends on the “Resolution”, “Frame Rate” and “Keyframe Interval” parameters. The “Resolution” parameter for the third stream depends on this parameter of the first stream. The 1920x1080 resolution on the third stream will only be available when the first stream is set to 1920x1080 or higher. Built-in detectors must be configured in the camera's web interface. Models DH-SD6AE230UA-HN, DH-SD6AL230UA-HN and DH-SD60230U-HN have 7 alarm inputs and 2 alarm outputs. Models DH-SD6C230U-HN, DH-SD50230U-HN and DH-SD52C230U-HN have 2 alarm inputs and 1 alarm output. IVS analytics includes: Built-in line crossing detector Built-in intrusion detector Built-in abandoned object detector Built-in missing object detector
Dahua | Dahua DH-SD59225U-HNI | Camera | V2.800.0000000.5.R.E4.2512.3S.NR, Build Date: 2019-08-27 | 1 | 3 | + | - | + | + | H.264 Smart Codec, H.265 Smart Codec | 1920x1080 | 704x576 | - | - | - | + | + | + | - | - | - | Line crossing detection, Tamper detection, Intrusion detection, Motion detection | - | - | - | - | -
Dahua | Dahua DH-NVR4432 / DH-NVR4432-8P / DH-NVR4432-16P / DH-NVR4832 / DH-NVR4832-16P | NVR | V3.201.0000.1.R. Build Date: 2016-04-09 | 32 | 2 | + | - | + | - |  | from web | - | - | + | - | + | - | - | - | - | + | Motion detection | - | - | - | - | - | The device is a 32-channel NVR. Configuration settings for the video stream, image, and built-in video analytics must be selected in the device’s web interface. The DH-NVR4232V-8P model has 2 alarm inputs and 1 alarm output. Models DH-NVR4232, DH-NVR4232-P, DH-NVR4232-8P and DH-NVR4232-16P has 4 alarm inputs and 2 alarm outputs. DH-NVR4432, DH-NVR4432-8P, DH-NVR4432-16P, DH-NVR4832 and DH-NVR4832-16P have 16 alarm inputs and 4 alarm outputs.
Dahua | Dahua DH-NVR4232V-8P | NVR | V3.201.0000.1.R. Build Date: 2016-04-09 | 32 | 2 | + | - | + | - |  | from web | - | - | + | - | + | - | - | - | - | + | Motion detection | - | - | - | - | - | The device is a 32-channel NVR. Configuration settings for the video stream, image, and built-in video analytics must be selected in the device’s web interface. The DH-NVR4232V-8P model has 2 alarm inputs and 1 alarm output. Models DH-NVR4232, DH-NVR4232-P, DH-NVR4232-8P and DH-NVR4232-16P has 4 alarm inputs and 2 alarm outputs. DH-NVR4432, DH-NVR4432-8P, DH-NVR4432-16P, DH-NVR4832 and DH-NVR4832-16P have 16 alarm inputs and 4 alarm outputs.
Dahua | Dahua DH-IPC-HF5231E | Camera | 2.420.0000.18.R | 1 | 3 | + | - | + | + |  | 2048x1520 | 704x576 | - | + | + | - | - | - | + | + | - |  | - | - | - | - | - | The camera has built-in video analytics.
Dahua | Dahua DH-IPC-HFW5121E-Z / DH-IPC-HF5121E-Z | Camera | 2.400.0000.23.R, build : 2015-12-15 | 1 | 3 | + | - | + | - |  | - | - | - | + | + | - | - | - | - | - | - | Motion detection | - | - | - | - | - | Video stream settings are interdependent. These dependencies must be monitored in the camera's web interface. Built-in detectors must be configured in the camera's web interface. Models DH-IPC-HFW4120B-AS / DH-IPC-HFW4120D-AS / DH-IPC-HDBW5121E-Z have one beam, models DH-IPC-HFW5121E-Z / DH-IPC-HF5121E-Z two beamThe TV standard setting value must be the same for all streams used.
Dahua | Dahua DH-IPC-HDBW5220E-Z / DH-IPC-HDBW5221E-Z | Camera | 2.400.0000.23.R, build : 2015-12-15 | 1 | 3 | + | - | + | - |  | - | - | - | + | + | - | - | - | - | - | + | Motion detection | - | - | - | - | - | Video stream settings are interdependent. These dependencies must be monitored in the camera web interface. Built-in detectors must be configured in the camera web interface. Models differ in the number of beams. DH-IPC-HFW5220E-Z / DH-IPC-HF5221E / DH-IPC-HFW5221E-Z have two beams, the rest have 1 beam. The TV standard setting value must be the same for all streams used
Dahua | Dahua DH-IPC-HFW5220E-Z / DH-IPC-HF5221E / DH-IPC-HF52A1E-I / DH-IPC-HFW5221E-Z / DH-IPC-HFW52A1E-ZI | Camera | 2.400.0000.23.R, build : 2015-12-15 | 1 | 3 | + | - | + | - |  | - | - | - | + | + | - | - | - | - | - | + | Motion detection | - | - | - | - | - | Video stream settings are interdependent. These dependencies must be monitored in the camera web interface. Built-in detectors must be configured in the camera web interface. Models differ in the number of beams. DH-IPC-HFW5220E-Z / DH-IPC-HF5221E / DH-IPC-HFW5221E-Z have two beams, the rest have 1 beam. The TV standard setting value must be the same for all streams used.
Dahua | Dahua DH-IPC-HFW42A1D / DH-IPC-HFW4221D / DH-IPC-HFW42A1B / DH-IPC-HFW4221B / DH-IPC-HDBW42A1F-ASI / DH-IPC-HDBW4221F-AS / DH-IPC-HDBW42A1F / DH-IPC-HDBW4221F / DH-IPC-HDBW42A1E-ASI / DH-IPC-HDBW4221E-AS / DH-IPC-HDBW42A1E / DH-IPC-HDBW4221E | Camera | 2.400.0000.23.R, build : 2015-12-15 | 1 | 3 | + | - | + | - |  | - | - | - | + | + | - | - | - | - | - | + | Motion detection | - | - | - | - | -
Dahua | Dahua DH-IPC-HFW81200E-Z | Camera | 2.400.0000.7.R, build: 2015-09-13 | 1 | 3 | + | - | + | - |  | 4000x3000 | - | - | + | + | - | - | - | - | - | - |  | - | - | - | - | - | Video stream settings are interdependent. These dependencies must be monitored in the camera's web interface. The camera has 2 alarm inputs and 1 alarm output.
Dahua | Dahua DH-IPC-HDBW2421R-ZS | Camera | 2.600.0001.0.R, Build Date: 2017-03-07 | 1 | 2 | + | - | + | - |  | 2688x1520 | - | - | - | - | + | - | - | - | - | + |  | - | - | - | - | - | The frame rate of the first stream is greater than or equal to the frame rate of the second stream.
Dahua | Dahua DH-IPC-HDBW2421R-VFS | Camera | 2.600.0001.0.R, Build Date: 2017-03-07 | 1 | 2 | + | - | + | - |  | 2688x1520 | - | - | - | - | - | - | - | - | - | + |  | - | - | - | - | - | The frame rate of the first stream is greater than or equal to the frame rate of the second stream.
Dahua | Dahua DH-SD52C430U-HNI | Camera | 2.420.0000.9.R.301e, Build Date: 2016-07-12 | 1 | 3 | + | - | + | + |  | 2592x1520 | - | - | - | - | + | - | - | - | - | - |  | - | - | - | - | -
Dahua | Dahua DH-IPC-HDW5449H-ZE-LED | Camera | V2.840.0000000.18.R, Build Date: 2022-06-29 | 1 | 3 | - | - | + | + | H.264 Smart Codec, H.265 Smart Codec | 2688x1520 | 704x576 | - | - | - | + | - | - | +. | - | + | Line crossing detection, Defocus detection, ROI mode, Tamper detection, Audio detection, Intrusion detection, Motion detection | - | - | - | - | +
Dahua | Dahua DH-IPC-HFW5449E-SE-LED | Camera | V2.840.0000000.18.R, Build Date: 2022-06-29 | 1 | 3 | - | - | + | + | H.264 Smart Codec, H.265 Smart Codec | 2688x1520 | 704x576 | - | - | - | + | - | - | - | - | + | Line crossing detection, Defocus detection, ROI mode, Tamper detection, Audio detection, Intrusion detection, Motion detection | - | - | - | - | +
Dahua | Dahua DH-SD8A440-HNF-PA | Camera | V2.820.0000004.0.R.DA.4046.UN.NR, Build Date: 2021-09-26 | 1 | 3 | + | - | + | + | H.264 Smart Codec, H.265 Smart Codec | 2560x1440 | 704x576 | - | - | - | +. | - | - | - | - | - |  | - | - | - | - | -
Dahua | Dahua DH-IPC-HFW3241T-ZS | Camera | V2.800.0000000.4.R, Build Date: 2019-09-27 | 1 | 3 | + | - | + | + | H.264 Smart Codec, H.265 Smart Codec | 1920x1080 | 704x576 | - | - | - | + | - | - | - | - | + | Line crossing detection, Defocus detection, ROI mode, Tamper detection, Scene change detection, Intrusion detection, Motion detection | - | - | - | - | -
Dahua | Dahua DH-SD6AL245XA-HNR | Camera | V2.810.0000017.0.R.P9.4512.UN.NR, Build Date: 2020-11-23 | 1 | 3 | - | - | + | + | H.264 Smart Codec, H.265 Smart Codec | 1920x1080 | 704x576 | - | - | - | + | + | - | + | + | - | Line crossing detection, ROI mode, Tamper detection, Audio detection, Intrusion detection, Motion detection | - | - | - | - | -
Dahua | Dahua DH-IPC-HUM8441-E1 | Camera | V2.820.0000000.5.R, Build Date: 2021-07-05 | 1 | 3 | + | - | + | + | H.264 Smart Codec, H.265 Smart Codec | 2688x1520 | 704x576 | - | + | +. | - | - | - | - | - | +. | Line crossing detection, Attended detection, ROI mode, Unattended baggage detection, IVS analytics, Tamper detection, Audio detection, Intrusion detection, Motion detection | - | - | - | - | - | The built-in motion detector has the ability to create/edit a detection zone if there is no flag for sending settings to the device.
Dahua | Dahua DH-IPC-HUM8441-E2 | Camera | V2.820.0000000.5.R, Build Date: 2021-07-05 | 1 | 3 | + | - | + | + | H.264 Smart Codec, H.265 Smart Codec | 2592x1944 | 704x576 | - | + | +. | - | - | - | - | - | +. | Line crossing detection, Attended detection, ROI mode, Unattended baggage detection, IVS analytics, Tamper detection, Audio detection, Intrusion detection, Motion detection | - | - | - | - | - | The built-in motion detector has the ability to create/edit a detection zone if there is no flag for sending settings to the device.
Dahua | Dahua DH-IPC-HUM8241-E2 | Camera | V2.820.0000000.5.R, Build Date: 2021-07-05 | 1 | 2 | + | - | + | + | H.264 Smart Codec, H.265 Smart Codec | 1920x1080 | 704x576 | - | + | +. | - | - | - | - | - | +. | Line crossing detection, Attended detection, ROI mode, Unattended baggage detection, IVS analytics, Tamper detection, Audio detection, Intrusion detection, Motion detection | - | - | - | - | - | The built-in motion detector has the ability to create/edit a detection zone if there is no flag for sending settings to the device.
Dahua | Dahua DH-IPC-HUM8241-E1 | Camera | V2.820.0000000.5.R, Build Date: 2021-07-05 | 1 | 3 | + | - | + | + | H.264 Smart Codec, H.265 Smart Codec | 1920x1080 | 704x576 | - | + | +. | - | - | - | - | - | +. | Line crossing detection, Attended detection, ROI mode, Unattended baggage detection, IVS analytics, Tamper detection, Audio detection, Intrusion detection, Motion detection | - | - | - | - | - | The built-in motion detector has the ability to create/edit a detection zone if there is no flag for sending settings to the device.
Dahua | Dahua DH-NVR5216-4KS2 / DH-NVR5416-4KS2 / DH-NVR5416-16P-4KS2E / DH-NVR5816-4KS2 / DH-NVR5816-16P-4KS2E / DH-NVR5816-R-4KS2 / DH-NVR5816-R-16P-4KS2E | NVR | V3.216.10BE000.0, Build Date: 2019-04-18 | 16 | 3 | + | - | + | + | H.264 Smart Codec, H.265 Smart Codec | depends on device parameters | depends on device parameters | - | - | - | + | - | - | - | - | +. | Tamper detection, Motion detection | - | - | - | - | -
Dahua | Dahua DH-NVR5216-8P-4KS2E / DH-NVR5216-8P-4KS2 | NVR | V3.216.10BE000.0, Build Date: 2019-04-18 | 16 | 3 | + | - | + | + | H.264 Smart Codec, H.265 Smart Codec | depends on device parameters | depends on device parameters | - | - | - | + | - | - | - | - | +. | Tamper detection, Motion detection | - | - | - | - | -
Dahua | Dahua DH-IPC-HFW2541T-AS / DH-IPC-HFW2541T-ZAS / DH-IPC-HDBW2541R-ZAS | Camera | V2.860.0000000.4.R, Build Date: 2023-01-09 | 2 | 2 | - | - | + | + | H.264 Smart Codec, H.265 Smart Codec | 2960x1668 | 704x576 | - | - | +. | - | - | - | + | + | +. |  | - | - | - | - | -
Dahua | Dahua DH-IPC-HFW2541S-S / DH-IPC-HDW2541T-S / DH-IPC-HDW2541TM-S / DH-IPC-HDBW2541E-S | Camera | V2.860.0000000.4.R, Build Date: 2023-01-09 | 2 | 2 | - | - | + | + | H.264 Smart Codec, H.265 Smart Codec | 2960x1668 | 704x576 | - | - | - | - | - | - | - | - | +. |  | - | - | - | - | -
Dahua | Dahua DH-IPC-HFW2541T-ZS / DH-IPC-HDW2541T-ZS / DH-IPC-HDBW2541R-ZS | Camera | V2.860.0000000.4.R, Build Date: 2023-01-09 | 2 | 2 | - | - | + | + | H.264 Smart Codec, H.265 Smart Codec | 2960x1668 | 704x576 | - | - | - | - | - | - | - | - | +. |  | - | - | - | - | -
Dahua | Dahua DH-IPC-HDBW3841E-AS / DH-IPC-HFW3841T-ZAS / DH-IPC-HDBW3841R-ZAS | Camera | V3.120.0000000.6.R, Build Date: 2022-11-04 | 1 | 3 | - | - | + | + | H.264 Smart Codec, H.265 Smart Codec | 3840x2160 | 704x576 | - | - | - | - | - | - | - | - | - |  | - | - | - | - | -
Dahua | Dahua DH-TPC-SD5641-B35Z45-DC-S24 | Camera | 2.653.0000000.0.R,build:2023-10-12 | 2 | 2 | - | - | + | + |  | 2688x1520 | 1920x1080 | - | + | +. | +. | + | + | + | + | +. | Line crossing detection, ROI mode, Tamper detection, Intrusion detection, Motion detection | - | - | - | - | -
Dahua | Dahua DH-IPC-HFW3841E-SA / DH-IPC-HDW3841TM-AS / DH-IPC-HDW3841EM-AS / DH-IPC-HDW3841T-ZAS | Camera | V3.120.0000000.6.R, Build Date: 2022-11-04 | 1 | 3 | - | - | + | + | H.264 Smart Codec, H.265 Smart Codec | 3840x2160 | 704x576 | - | - | - | - | - | - | - | - | - |  | - | - | - | - | -
Dahua | Dahua DH-IPC-HDBW3841E-S / DH-IPC-HFW3841T-ZS / DH-IPC-HDBW3841R-ZS | Camera | V3.120.0000000.6.R, Build Date: 2022-11-04 | 1 | 3 | - | - | + | + | H.264 Smart Codec, H.265 Smart Codec | 3840x2160 | 704x576 | - | - | - | - | - | - | - | - | - |  | - | - | - | - | -
Dahua | Dahua DH-IPC-HFW3841E-AS | Camera | V3.120.0000000.6.R, Build Date: 2022-11-04 | 1 | 3 | - | - | + | + | H.264 Smart Codec, H.265 Smart Codec | 3840x2160 | 704x576 | - | - | - | - | - | - | - | - | - |  | - | - | - | - | -
Dahua | Dahua DH-IPC-HFW7442HP-ZFR | Camera | auto | 1 | 5 | - | - | + | + | H.264 Smart Codec | 2688x1520 | 704x576 | - | - | - | + | - | - | - | - | - | People counting detection, Line crossing detection, Rare sound detection, Defocus detection, Attended detection, ROI mode, Unattended baggage detection, Tamper detection, Audio detection, Scene change detection, Intrusion detection, Motion detection, Face detection | - | - | - | - | -
Dahua | Dahua DH-IPC-HDBW4431F-AS | Camera | 2.460.0000.1.R, Build Date: 2016-10-25 | 1 | 3 | + | - | + | + |  | 2688x1520 | 704x576 | + | - | - | - | - | - | - | - | + | Motion detection, Face detection | - | - | - | - | - | Video stream settings are interdependent. These dependencies need to be tracked in the camera's web interface.
Dahua | Dahua DH-NVR4216-16P-4KS2/L | NVR | V3.216.0000001.0, Build Date: 2018-12-17 | 16 | 2 | + | - | + | + | H.264 Smart Codec, H.265 Smart Codec | depends on device parameters | depends on device parameters | - | - | - | - | - | - | - | - | + | Motion detection | - | - | - | - | -
Dahua | Dahua DH-IPC-PFW3849SP-A180-E2-AS-PV-0280B | Camera | V3.140.0000000.32.R, Build Date: 2025-01-15 | 1 | 3 | - | - | + | + | H.264 Smart Codec, H.265 Smart Codec | 4096x1860 | 1200x536 | - | - | - | - | - | - | - | - | - | Line crossing detection, ROI mode, IVS analytics, Tamper detection, Audio detection, Intrusion detection, Motion detection | - | - | - | - | -
Dahua | Dahua DH-IPC-HFW2441T-ZAS | Camera | V2.840.0000000.20.R, Build Date: 2025-08-20 | 1 | 2 | - | - | + | + | H.264 Smart Codec, H.265 Smart Codec | 2688x1520 | 704x576 | - | - | - | + | - | - | - | - | - | Line crossing detection, Defocus detection, Tamper detection, Audio detection, Intrusion detection, Motion detection | - | - | - | - | -
Dahua | Dahua DH-IPC-HFW4541T-AS | Camera | 3.000.0000000.15.RBuild Date:2022-08-10 | 1 | 4 | - | - | + | + | H.264 Smart Codec, H.265 Smart Codec | 2592x1994 | 704x576 | - | - | - | - | - | - | - | - | - | Line crossing detection, ROI mode, Tamper detection, Intrusion detection, Motion detection | - | - | - | - | -
Dahua | Dahua DH-IPC-C4KP | Camera | V2.860.0000000.4.R, Build Date: 2024-05-25 | 1 | 2 | - | - | + | + | H.264 Smart Codec, H.265 Smart Codec | 2560x1440 | 640x360 | - | - | - | - | - | - | - | - | - | Line crossing detection, Tamper detection, Intrusion detection, Motion detection | - | - | - | - | -
Dahua | Dahua DH-IPC-HFW2449TP-ZAS-IL | Camera | V2.860.0000000.22.R | 1 | 2 | - | - | + | + | H.264+, H.265+ | 2688x1520 | 640x480 | - | - | - | - | - | - | - | - | - | Line crossing detection, Defocus detection, ROI mode, IVS analytics, Tamper detection, Audio detection, Intrusion detection, Motion detection | - | - | - | - | -
Dahua | Dahua DH-SD5A432GB-HNR | Camera | V2.820.10SA000.0.R, Build Date: 2023-08-25 | 1 | 3 | - | - | + | + | H.264 Smart Codec, H.265 Smart Codec | 2560x1440 | 704x576 | - | - | - | +. | + | + | - | - | - | Line crossing detection, ROI mode, Unattended baggage detection, Tamper detection, Audio detection, Intrusion detection, Motion detection, Face detection | - | - | - | - | -
Dahua | Dahua DHI-ITC413-PW4D-IZ1 | Camera | 5.003.0000000.0.R | 1 | 2 | - | - | + | + |  | 2688x1520 | 1280x720 | + | - | - | - | - | - | - | - | - | Defocus detection, LPR detection, Intrusion detection | - | - | - | - | +
Dahua | Dahua DH-SD49225XA-HNR-S2 | Camera | V2.812.0000009.0.R.L5.252b.UN.NR, Build Date: 2021-08-26 | 1 | 3 | - | - | + | + | H.264 Smart Codec, H.265 Smart Codec | 1920x1080 | 704x576 | - | - | - | +. | + | + | - | - | - | Line crossing detection, ROI mode, Tamper detection, Intrusion detection, Motion detection, Face detection | - | - | - | - | - | Line crossing and intrusion detection detectors are configured via the device’s web interface. In addition, the IVS detectors and the face detector cannot operate simultaneously
Dahua | Dahua DH-IPC-EBW81242-AS-S2 | Camera | 3.000.0000000.15.R | 1 | 3 | - | - | + | + |  | 4000x3000 | 704x576 | - | - | - | - |  |  | - | - | - | People counting detection, Line crossing detection, Region of interest (ROI), Tamper detection, Intrusion detection, Queue detection, Motion detection | - | - | - | - | -
Dallmeier | Dallmeier DDF3000IPV (ONVIF) | Camera | V2.4.4 | 1 | - | + | + | - | - |  | 720x576 |  | - | - | - | - |  | - | - | - |  |  |  | - | - | - |  | works only via ONVIF 1) in the web interface there are tabs with relay settings - there is nowhere to physically connect them 2) sound settings are not available on the camera itself 3) for the camera to work via ONVIF it (i.e. ONVIF) must be activated 4) search via IP-Wizard is not implemented - the problems are related to the camera itself, and not to the AxxonSoft software 5) mpeg2 via ONVIF is not implemented
Dallmeier | Dallmeier MicroStreamer (ONVIF) | Encoder | V2.4.4 | 1 | - | + | + | - | - |  | 720x576 |  | - | - | - | - |  | - | - | - |  |  |  | - | - | - |  | works only via ONVIF 1) in the web interface there are tabs with relay settings - there is nowhere to physically connect them 2) sound settings are not available in the device itself 3) for the device to work via ONVIF it (i.e. ONVIF) must be activated 4) search via IP-Wizard is not implemented - the problems are related to the device itself, and not to the AxxonSoft software 5) mpeg2 via ONVIF is not implemented
DiGieyes | DiGieyes DE-HDXXXX | Camera | 2.3.1.24 | 1 | 2 | + | - | + | - |  | 1280x1024 |  | - | - | - | - |  | - | - | - |  |  |  | - | - | - |  | The DE-HD6012 / DE-HD6322 cameras support a maximum resolution of 1920x1080.
DiGieyes | DiGieyes FT202 | Camera | 17.17.63.3 | 1 | 1 | - | - | + | + |  | 1920x1080 | - | - | - | - | - | - | - | - | - | - | Face detection |  | - | - | -
Digiever | Digiever DS-4216 Pro | DVR | 2.1.0.51-1 | 16 | 1 | - | - | + | - |  | from WEB |  | - | - | - | - |  | - | - | - |  |  |  | - | - | -
Digital Watchdog | Digital Watchdog DW-ENHD16 | DVR | v4.03_190822143353 | 16 | 1 | - | - | + | - |  | depends on device parameters | - | - | - | - | - | - | - | - | - | - |  |  | - | - | - |  | The device can change the resolution of the video stream depending on the load: in case of a request for more than four channels, instead of a high-quality stream, the device will broadcast a low-quality stream (second stream) - this is correct behavior. in case of request more than 4 channels, changing high quality stream to low quality stream is the correct behavior.
Divitec | DIVITEC DS-IPC8050AK-MZ | Camera | v5.0.1602.1006.3.146.3.0.1 | 1 | 3 | - | - | + | + | H.264+, H.265+ | 2592x1520 | 704x576 | - | - | - | - | - | - | - | - | - |  | - | - | - | - | + | The camera has a feature: when alarms of the same type are triggered within 70 seconds in the web interface of the device, the alarms are combined into one entry in the event log | improved
Dynacolor | Dynacolor nZH061 -V6A (NV062) | Camera | d20100630NS | 1 | 2 | + | - | + | - |  | 1920x1080 |  | - | - | - | - |  | - | - | - |  |  |  | - | - | - |  | 1. The camera is connected to AxxonSoft\Axxon products under the “name” NV062
Dynacolor | Dynacolor W2S1-5(W5) / W2V1-5(W5) | Camera | z120141219NSA | 1 | 2 | + | - | + | - |  | 1920x1080 |  | - | - | - | - |  | - | - | - |  |  |  | - | - | - |  | Models W2S1-5(W5) and W2V1-5(W5) differ in the type of matrix
Dynacolor | Dynacolor W2S1-6(W6) / W2V1-6(W6) | Camera | z120141219NSA | 1 | 2 | + | - | + | - |  | 1920x1080 |  | - | - | - | - |  | - | - | - |  |  |  | - | - | - |  | Models W2S1-6(W6) and W2V1-6(W6) differ in the type of matrix
Dynacolor | Dynacolor W2S1-7(W7) / W2V1-7(W7) | Camera | z120141219NSA | 1 | 2 | + | - | + | - |  | 1920x1080 |  | - | - | - | - |  | - | - | - |  |  |  | - | - | - |  | Models W2S1-7(W7) and W2V1-7(W7) differ in the type of matrix
Dynacolor | DynaHawk 801 | Camera | 0228-0031-0263 | 1 | - | + | + | - | - |  | 720x576 | - | - | - | - | + | - | - | - | - | - |  | - | - | - | - |  | When changing the stream, resolution, quality, fps (and therefore when starting AxxonPSIM, when all these settings are applied), the camera for 60 seconds. goes into reboot. Both in PSIM and on the native web. With maximum settings in MJPEG, the camera itself is capable of producing only 12 fps. In the driver package, starting from 3.2.29.1548, a feature has appeared in the operation of old drivers (1;1.2;2): In order for the old drivers to be loaded, you need to register in the registry HKLM\SOFTWARE\AxxonSoft\AxxonPSIM\Video, the key IpIntDriverVersion = 2, where 2 is the version of the drivers used. Also, in AxxonSoft software, if you need to run old drivers and some specific third drivers, then in the registry, in the HKLM\SOFTWARE\AxxonSoft\AxxonPSIM\Video section, you need to create the IpIntDrivers3 key and in the key value specify the necessary vendors that should work. When recording several vendors, they are listed separated by commas.
Dynacolor | DynaHawk 811 | Camera | 0167-0010-0232 | 1 | - | + | + | - | - |  | 720x576 | - | - | - | - | + | - | - | - | - | - |  | - | - | - | - |  | The camera video does not start immediately, but within 7-10 seconds. This is due to the fact that the “intellectual” settings are used on the camera at this time. Starting from 3.2.29.1548, the driver package has a feature of the operation of old drivers (1; 1.2; 2): In order for the old drivers to be loaded, you need to register in the registry HKLM\SOFTWARE\AxxonSoft\AxxonPSIM\Video, the key IpIntDriverVersion = 2, where 2 is the version of the drivers used Also, in AxxonSoft software, if you need to run old drivers and some specific third drivers, then in the registry, in the HKLM\SOFTWARE\AxxonSoft\AxxonPSIM\Video section, you need to create the IpIntDrivers3 key and in the key value specify the necessary vendors that should work. When recording several vendors, they are listed separated by commas.
Dynacolor | DynaHawk NH061 | Camera | d20100310NS | 1 | - | + | + | + | - |  | 1280x960 |  | - | +. | - | - |  | - | + | + |  |  |  | - | - | - |  | The camera relay defaults to Normally Closed mode. Before operation, you can change this through the camera's web interface.
Dynacolor | DynaHawk nZH060 | Camera | d20081226NS | 1 | 2 | + | + | - | - |  | 1280x960 (MJPEG) / 640x480 (MPEG) | - | - | + | - | - | - | - | + | + | - |  | - | - | - | - |  | In MJPEG at a maximum resolution of 1280x960, the maximum frame rate is 15 fps. When using several video streams simultaneously, the available resolutions in them are interdependent. It is necessary to manually control this dependency in our software. More information about the relationship of flows can be found in the camera instructions.
Dynacolor | Dynacolor P2SD-E | Camera | z120160804NSP | 1 | 2 | + | - | + | - |  | 1920x1080 (MJPEG) / 2048x1536 (H.264) |  | - | + | + | - |  | - | + | + | - | Motion detection |  | - | - | - |  | Speaker and microphone settings such as Codec, Compression Algorithm and Bitrate should be configured the same for speaker and microphone. The camera has a complex system of dependencies between the resolutions of the second stream and the first; it is necessary to monitor the available resolutions through the web interface.
Dynacolor | Dynacolor P2SD-F | Camera | z120160705NSP | 1 | 1 | + | - | + | - |  | 2048x1536 |  | - | + | + | - |  | - | + | + | - | Motion detection |  | - | - | - |  | Speaker and microphone settings such as Codec, Compression Algorithm and Bitrate should be configured the same for speaker and microphone. The camera has a complex system of dependencies between the resolutions of the second stream and the first; it is necessary to monitor the available resolutions through the web interface.
Dynacolor | Dynacolor Z2SD-7 | Camera | z120161111NSZ | 1 | 2 | + | - | + | - |  | 1920x1080 (MJPEG) / 2048x1536 (H.264) |  | - | + | + | - |  | - | + | + | - | Motion detection |  | - | - | -
Dynacolor | Dynacolor Z4SA-5 | Camera | z120161111NSZ | 1 | 2 | + | - | + | - |  | 1920x1080 (MJPEG) / 3072x2048 (H.264) |  | - | + | + | + |  | - | + | + | - | Motion detection |  | - | - | - |  | The camera has a motorized lens.
Dynacolor | Dynacolor Z4SF-D | Fisheye Camera | z120161111NSZ | 1 | 2 | + | - | + | - |  | - |  | - | - | - | - |  | - | + | + | - |  |  | - | - | -
EVS | EVS VEC-255-IP / VEN-255-IP / VES-156-IP / VEP-156-IP-N / VEC-156-IP-N / VEN-156-IP-N / VES-256-IP / VEC-256-IP-N / VEP-256-IP-N / VEN-256-IP-N / VEN-256-IP-N-G / VES-256-IP-N-V | Camera | 5.00.00.08.2.1 | 1 | 3 | + | + | + | - |  | 1600x1200 (MJPEG) / 1280x960 (MPEG) / 1600x1200 (H.264) |  | - | - | - | - |  | - | - | - | - |  |  | - | - | - |  | Video may not work with D1:D1 resolution combination
EVS | EVS VEC-355-IP / VEN-355-IP / VES-356-IP / VEC-356-IP-N / VEP-356-IP-N / VEN-356-IP-N / VES-356-IP-N-V | Camera | 5.00.00.08.3.1 | 1 | 3 | + | + | + | - |  | 2048x1536 (MJPEG) / 1280x960 (MPEG) / 2048x1536 (H.264) |  | - | - | - | - |  | - | - | - | - |  |  | - | - | -
EVS | EVS VEC-555-IP / VEN-555-IP / VES-556-IP / VEC-556-IP-N / VEP-556-IP-N / VEN-556-IP-N | Camera | 5.00.00.08.5.1 | 1 | 3 | + | + | + | - |  | 1280x960 (MPEG) / 2592x1920 (H.264) |  | - | - | - | - |  | - | - | - | - |  |  | - | - | - |  | Firmware 5.00.00.08.5.1: video transmission in MJPEG with a resolution of 5 MP is not supported by the camera. Video may not work with the D1:D1 resolution combination
EVS | EVS VEN-257-HS-IP-N | Camera | 1.2.0.6 | 1 | 15 | + | - | + | - |  | 1920x1080 | 1920x1080 | - | - | - | - | - | - | - | - | - |  | - | - | - | -
EVS | EVS VEC-157-IP-N / VEC-157-IP-N-2.8-12 / VEC-157-IP-N-5-50 / VEC-157-IP-N-2.8-12-N / VEI-157-IP / VEI-157-IP-N / VEI-157-IP-N-2.8-12 / VEI-157-IP-N-5-50 / VEN-157-IP-N / VEN-157-IP-N-2.8-12 / VEN-157-IP-N-5-50 / VES-157-IP-2.8-12-N / VES-157-IP-2.8-12-N-V | Camera | 1.1.0.5 | 1 | 14 | + | - | + | - |  | 1280x960 | 1280x960 | - | - | - | - |  | - | - | - | - |  |  | - | - | - |  | The device supports up to 15 streams via RTSP: it is recommended to use no more than three at the same time. ! The maximum total bitrate of the device is approximately 40 Mbps. If the maximum total bitrate is exceeded, the stream will stop broadcasting. Recommended values for H.264 codec parameters for broadcasting more than one stream: Profile: Main, Level: 5 (Level: 5.1 is used for single-stream broadcast mode only) These settings allow you to simultaneously receive 2 H.264 streams + 1 MJPEG stream (for example video_1, video_2, video_3)
EVS | EVS VEC-257-IP-N / VEC-257-IP-N-2.8-12 / VEC-257-IP-N-G-2.8-12 / VEC-257-IP-N-2.8-12-N-V / VEC-257-IP-N-5-50 / VEI-257-IP / VEI-257-IP-N / VEI-257-IP-N-2.8-12 / VEI-257-IP-N-5-50 | Camera | 1.1.0.5 | 1 | 15 | + | - | + | - |  | 1920x1080 | 1920x1080 | - | - | - | - |  | - | - | - | - |  |  | - | - | - |  | The device supports up to 15 streams via RTSP: it is recommended to use no more than three at the same time. The maximum total bitrate of the device is approximately 40 Mbps. If the maximum total bitrate is exceeded, the stream will stop broadcasting. Recommended values ​​for H.264 codec parameters for broadcasting more than one stream: Profile: main, Level: 5 (level: 5.1 is used only for single-stream broadcast mode)
EVS | EVS VEN-257-IP-N / VEN-257-IP-N-2.8-12 / VEN-257-IP-N-5-50 / VEN-257-IP-N-24G-5-50 / VEN-257-IP-N-24G-2.8-12 / VES-257-IP-N-V / VES-257-IP-2.8-12-N / VES-257-IP-2.8-12-N-V | Camera | 1.1.0.5 | 1 | 15 | + | - | + | - |  | 1920x1080 | 1920x1080 | - | - | - | - |  | - | - | - | - |  |  | - | - | - |  | The device supports up to 15 streams via RTSP: it is recommended to use no more than three at the same time. The maximum total bitrate of the device is approximately 40 Mbps. If the maximum total bitrate is exceeded, the stream will stop broadcasting. Recommended values ​​for H.264 codec parameters for broadcasting more than one stream: Profile: main, Level: 5 (level: 5.1 is used only for single-stream broadcast mode)
EVS | EVS VEC-557-IP-N-4-12 / VEI-557-IP / VEI-557-IP-N / VEI-557-IP-N-4-12 / VEI-557-IP-N-12-40 / VEC-557-IP-N / VEC-557-IP-N-12-40 / VES-557-IP-3.6-10-N / VES-557-IP-3.6-10-N-V / VEN-557-IP-N / VEN-557-IP-N-4-12 / VEN-557-IP-N-12-40 | Camera | 1.1.0.5 | 1 | 15 | + | - | + | - |  | 2592x1944 | 2592x1944 | - | - | - | - |  | - | - | - | - |  |  | - | - | - |  | The device supports up to 15 streams via RTSP: it is recommended to use no more than three at the same time. The maximum total bitrate of the device is approximately 40 Mbps. If the maximum total bitrate is exceeded, the stream will stop broadcasting. Recommended values ​​for H.264 codec parameters for broadcasting more than one stream: Profile: main, Level: 5 (level: 5.1 is used only for single-stream broadcast mode). The device has some dependencies on the number of streams that can be received on the permissions: 2 h264 streams, if the first stream is set to a maximum resolution of 2592x1944, the second is 1920x1080. Or if the resolution is set to 2048x1536 on the first and second streams. 3 streams, provided that all of them have a resolution of 1920x1080, 2 of them work on the h264 codec, the third on the MJPEG codec. To get video with a resolution of 2592x1944 in AxxonPSIM you need to: Set the checkbox "Use device settings" Select the appropriate "Capture mode 2592x1944" on the web Select resolution 2592x1944 Restart AxxonPSIM (The camera has a feature; in order for the stream settings to be applied, you need to restart the video stream).
EVS | EVS VEC-357-IP-N-2.8-12 / VEI-357-IP / VEI-357-IP-N / VEI-357-IP-N-2.8-12 / VEI-357-IP-N-5-50 / VEC-357-IP-N / VEC-357-IP-N-5-50 / VES-357-IP-2.8-12-N / VES-357-IP-2.8-12-N-V / VEN-357-IP-N / VEN-357-IP-N-2.8-12 / VEN-357-IP-N-5-50 | Camera | 1.1.0.5 | 1 | 15 | + | - | + | - |  | 2048x1536 | 2048x1536 | - | - | - | - |  | - | - | - | - |  |  | - | - | -
EasyN | EasyN F-series | Camera | 4.37.2.38 | 1 | 1 | + | - | - | - |  | 640x480 | - | - | - | - | + | - | - | +. | + | - | Motion detection | - | - | - | - |  | From a series of devices, the FM166I model was tested. The alarm from the built-in detector lasts exactly a minute, regardless of the actual duration of the event - a feature of the camera. Max fsp: 640x480 - 15 fps ¦ 320x240 - 20 fps ¦ 160x120 - 30 fps
EasyN | EasyN HV10DI | Camera | V3.4.6.1.1-20111227 | 1 | 1 | - | - | + | - |  | 1280x720 |  | - | +. | - | + |  | - | + | - |  | Motion detection |  | - | - | - |  | The search shows the camera as "EasyN ZNY10.22"
Eneo | Eneo GLD-1401 | Camera | 1.40 | 1 | 1 | + | + | - | - |  | 720x576 |  | - | - | - | - |  | - | - | - |  |  |  | - | - | -
Eneo | Eneo GLS-2101 | DVR | 1.45 | 1 | 1 | + | + | - | - |  | 720x576 |  | - | - | - | - |  | - | - | - |  |  |  | - | - | -
Eneo | Eneo GXB-1710M-IR | Camera | 2.07 | 1 | 3 | + | + | + | - |  | 1920x1080 |  | - | - | - | - |  | - | - | - |  |  |  | - | - | - |  | There is a problem with applying resolutions (video may not change when moving to a higher resolution), a manufacturer problem
Eneo | Eneo GXB-1720MIR / Eneo GXD-1720MIR | Camera | 1.22 | 1 | 3 | + | + | + | - |  | from WEB |  | - | - | - | - |  | - | - | - |  |  |  | - | - | -
Eneo | Eneo NLD-1422 | Camera | 2.9.5-T1_release | 1 | 2 | + | + | + | - |  | 704x576 |  | - | - | - | + |  | - | - | - |  |  |  | - | - | -
Eneo | Eneo NXC-1403F03 | Camera | 1.7.0-T5_release | 1 | 3 | + | + | + | - |  | 1600x1200 |  | - | - | - | - |  | - | - | - |  |  |  | - | - | -
Eneo | Eneo NXC-1602M | Camera | 2.2.107 | 1 | 4 | + | - | + | - |  | 640x480 (MJPEG) / 1920x1080 (H.264) |  | - | - | - | - |  | - | - | - |  |  |  | - | - | -
Eneo | Eneo PXB-2020M-IR | Camera | 4.17-72-fs | 1 | 2 | + | - | + | - |  | 1280x720 |  | - | - | - | - |  | - | - | - |  |  |  | - | - | -
Eneo | Eneo PXD-1010F02 / PXD-1020F02 | Camera | vr20130122NSA | 1 | 2 | + | - | + | - |  | 1920x1080 |  | - | - | - | - |  | - | - | - |  | Motion detection |  | - | - | - |  | 1) The resolution on the second stream cannot be greater than on the first.
Eneo | Eneo PXD-2018PTZ1080 | Camera | vr20130304NSA | 1 | 2 | + | - | + | - |  | 1920x1080 |  | - | - | - | + |  | - | - | - |  | Motion detection |  | - | - | - |  | Firmware vr20121016NSA: built-in motion detector is triggered only once.
Eneo | Eneo PXD-5360F01IR / PXD-5362F01IR | Fisheye Camera | vr20130515NSA | 1 | 2 | + | - | + | - |  | 1920x1080 (MJPEG) / 2592x1944 (H.264) |  | - | - | - | - |  | - | - | - |  |  |  | - | - | - |  | The values ​​of "Rotate 90° clockwise" and "Rotate 90° counterclockwise" of the Display type settings do not work at CIF resolution (352x288). The values ​​of the "Compression algorithm", "Audio codec" and "Bitrate" settings for the "Microphone" and "Speaker" objects must match for the correct operation of both objects in the Axxon software.
Eneo | Eneo NXB-980IR37M | Camera | 1.6.3-T8_release | 1 | 3 | + | - | + | - |  | 1920x1080 | - | - | - | - | - | - | - | - | - | - |  | - | - | - | - | -
Ericsson | Ericsson | NVR | auto | 4 | 1 | - | - | + | - |  | depends on device parameters | depends on device parameters | - | - | - | - |  | - | - | - | +. |  |  | - | - | - |  | You can receive video from different Ericsson software channels by indicating the channel number after the IP address in the products. For example, 10.0.12.222/1
Etrovision | Etrovision EV3151A | Camera | 1.9.9 | 1 | 2 | + | +. | + | - |  | 720x576 |  | - | + | - | - |  | - | + | + |  |  |  | - | - | - |  | 1. The device itself with firmware 1.9.9 in 720x576 resolution produces MPEG-4 video with floating fps. 2. Telemetry can only be configured in AxxonPSIM software (IPCamera telemetry protocol)
Etrovision | Etrovision EV8150A | Camera | 2.0.3 Build 20110513 | 1 | 2 | + | + | + | - |  | 1280x1024 |  | - | + | - | + |  | - | + | + |  |  |  | - | - | - |  | 1. The device itself with firmware 1.9.9 in megapixel resolution produces distorted H.264 video
Etrovision | Etrovision EV8x8xA | Camera | 1.1.2 | 1 | 2 | + | + | + | - |  | 1280x1024 | 640x480 | + | +. | - | - | - | - | + | + | + | Motion detection | - | - | - | -
Etrovision | Etrovision EV8x8xF | Camera | 1.1.2 | 1 | 2 | + | + | + | - |  | 2592x1920 (MJPEG) / 1920x1080 (MPEG) / 2592x1920 (H.264) | - | - | +. | - | - | - | - | + | + | - | Motion detection | - | - | - | - |  | In Axxon software, resolutions of 5MP, 3MP and 1080p in the MPEG-4 codec mean the same actual resolution of 1920x1080. Maximum fps depends on the value of the "Max. Resolution" setting in the web interface
Etrovision | Etrovision EV8x8xQ | Camera | 1.1.2 | 1 | 2 | + | + | + | - |  | 2048x1536 (MJPEG) / 1920x1080 (MPEG) / 2048x1536 (H.264) | - | - | +. | - | - | - | - | + | + | - | Motion detection | - | - | - | -
Etrovision | Etrovision EV8x8xU | Camera | 1.1.2 | 1 | 2 | + | + | + | - |  | 1920x1080 | - | - | +. | - | - | - | - | + | + | - | Motion detection | - | - | - | -
Etrovision | Etrovision N21Q-33 / N21Q-18 | Camera | 1.2.3 | 1 | 2 | + | + | + | - |  | 2048x1536 |  | - | + | - | + |  | - | - | - |  |  |  | - | - | - |  | The frequency of reference frames in AxxonPSIM is regulated by the fps setting and resolution: for high and full resolutions at fps=25 gop=1X, at other fps values ​​- gop=4X. For standard resolution at fps=25 - gop=0.2X, at fps=10 - gop=0.5X, at fps=4 - gop=1X. For the audio output to work correctly, in AxxonPSIM it is necessary to set the digitization frequency of the Playback Card to 16000.
Etrovision | Etrovision N71U-ML | Camera | 1.2.3 | 1 | 2 | + | + | + | - |  | 1920x1080 |  | - | + | - | - |  | - | - | - |  |  |  | - | - | - |  | The frequency of reference frames in AxxonPSIM is regulated by the fps setting and resolution: for high and full resolutions at fps=25 gop=1X, at other fps values ​​- gop=4X. For standard resolution at fps=25 - gop=0.2X, at fps=10 - gop=0.5X, at fps=4 - gop=1X. For the audio output to work correctly, in AxxonPSIM it is necessary to set the digitization frequency of the Playback Card to 16000.
Etrovision | Etrovision N76F-M | Camera | 1.1.0a | 1 | 5 | + | - | + | + |  | 2592x1944 |  | - | - | - | + |  | - | - | - | - | Motion detection |  | - | - | - |  | The camera has a motorized lens.
Euresys | Euresys Picolo .net HD4 IP Video Encoder (ONVIF) | Encoder | 4.0 | 4 | 1 | + | - | + | - |  | 1920x1080 |  | - | - | - | - |  | - | - | - |  |  |  | - | - | -
EverFocus | EverFocus EAN3120 (Onvif) | Camera | 1.0.17 | 1 | 1 | + | - | + | - |  | 1280x1024 (MJPEG) / 720x576 (H.264) |  | - | +. | - | - |  | - | - | + |  | Motion detection |  | - | - | - |  | The camera is integrated only using the Onvif protocol. To receive video in H.264 format with the same resolutions as MJPEG, you need to select the H.264 codec in the web interface for the first stream.
EverFocus | EverFocus EAN3220 (Onvif) | Camera | 1.0.17 | 1 | 1 | + | - | + | - |  | 1920x1080 (MJPEG) / 720x576 (H.264) |  | - | +. | - | - |  | - | - | + |  | Motion detection |  | - | - | - |  | The camera is integrated only using the Onvif protocol. To receive video in H.264 format with the same resolutions as MJPEG, you need to select the H.264 codec in the web interface for the first stream.
EverFocus | EverFocus EAN850A | Camera | 1.2.5 | 1 | 4 | + | + | + | - |  | 704x560 |  | - | - | - | - |  | - | + | + |  |  |  | - | - | - |  | 1. When 3-4 streams are activated simultaneously, video from the camera may disappear. Features of integration. Fixed by disabling “extra” streaming in the camera web interface
EverFocus | EverFocus EDN2245H | Camera | ev20120220BNS | 1 | 2 | + | - | + | - |  | 1920x1080 |  | - | + | +. | - |  | - | + | + | - | Motion detection |  | - | - | -
EverFocus | EverFocus EDN800 | Camera | 1.1.0 | 1 | 4 | + | + | + | - |  | 704x576 |  | - | - | - | - |  | - | - | - |  |  |  | - | - | -
EverFocus | EverFocus EVS200 encoder | Encoder | 1.0.6 | 2 | 2 | + | + | + | - |  | 352x288 (MJPEG) / 352x288 (MPEG) / 704x576 (H.264) | - | - | - | - | - | - | - | + | + | - |  | - | - | - | - |  | 1. 2 channels, each with 2 streams 2. telemetry can only be implemented in AxxonPSIM software, and cannot be implemented in ASIP software. For it to work, you need to set the required protocol + speed in the web interface, then set the same in AxxonPSIM.
EverFocus | EverFocus EZN3260 (Onvif) | Camera | 1.0.17 | 1 | 1 | + | - | + | - |  | 1920x1080 (MJPEG) / 720x576 (H.264) |  | - | +. | - | - |  | - | - | + |  |  |  | - | - | - |  | The camera is integrated only using the Onvif protocol. To receive video in H.264 format with the same resolutions as MJPEG, you need to select the H.264 codec in the web interface for the first stream.
EverFocus | EverFocus VANGUARD 16x8H | NVR | V1.0.1-20190919 | 24 | 2 | - | - | + | - |  | depends on device parameters | depends on device parameters | - | - | - | - | - | - | - | - | - |  |  | - | - | -
EverFocus | Everfocus ELUX4 | DVR | v1.0.1_171026 | 4 | 2 | - | - | + | - |  | depends on device parameters | depends on device parameters | - | - | - | - | - | - | - | - | - |  |  | - | - | -
EverFocus | Everfocus ELUX16x2 | DVR | v1.0.1_180702 | 16 | 2 | - | - | + | - |  | depends on device parameters | depends on device parameters | - | - | - | - | - | - | - | - | - |  |  | - | - | -
EverFocus | Everfocus ELUX16 | DVR | v1.0.1_171023 | 16 | 2 | - | - | + | - |  | depends on device parameters | depends on device parameters | - | - | - | - | - | - | - | - | - |  |  | - | - | -
EverFocus | Everfocus ELUX8 | DVR | v1.0.1_171023 | 8 | 2 | - | - | + | - |  | depends on device parameters | depends on device parameters | - | - | - | - | - | - | - | - | - |  |  | - | - | -
EverFocus | EverFocus EZN2550-SG / EHN2550-SG | Camera | V1.0.1_20210624 | 1 | 2 | + | - | + | + |  | 2592x1944 | 1920x1080 | - | + | - | - | - | - | - | - | +. |  | - | - | - | - |  | Both ExN series cameras are absolutely identical in software, the only difference is in the form factor - EHN - dome, EZN - bullet.
Everview | Everview NR31P6-16 | NVR | V3.3.4 | 16 | 2 | - | - | + | - |  | depends on device parameters | depends on device parameters | - | - | - | - | - | - | - | - | - |  |  | - | - | - |  | The device is a 16-channel NVR.
FineCCTV | FineCCTV CDV-3V930HU | Camera | 3.2.62 | 1 | 1 | + | + | - | - |  | 720x576 |  | - | - | - | - |  | - | - | - |  |  |  | - | - | -
FineCCTV | FineCCTV CDV-3VM501 | Camera | V1.0.40_F | 1 | 2 | + | - | + | - |  | 1600x1200 |  | - | - | - | - |  | - | - | - |  | Motion detection |  | - | - | -
FineCCTV | FineCCTV CDV-3VM800H / CDV-B380 | Camera | VKD2.1.26.4_F | 1 | 2 | + | - | + | + |  | 1920x1080 | 1920x1080 | - | + | + | - |  | - | + | + | - | Motion detection |  | - | - | -
FineCCTV | FineCCTV TCP-HP1080H / TCP-B1080 | Camera | VKD2.1.26.4_F | 1 | 2 | + | - | + | + |  | 1920x1080 | 1920x1080 | - | + | - | - |  | - | + | + | - | Motion detection |  | - | - | -
FineCCTV | FineCCTV TCP-HDVB800H / TCP-B800 | Camera | VKD2.1.26.4_F | 1 | 2 | + | - | + | + |  | 1920x1080 | 1920x1080 | - | + | - | - |  | - | + | + | - | Motion detection |  | - | - | -
FineCCTV | FINE CDB-LC242A / TCP-LC242C | Camera | 01.04ntp.0.9.1969 | 1 | 3 | + | - | + | + |  | 1920x1080 | 1920x1080 | - | - | - | - | - | - | - | - | + |  |  | - | - | -
FineCCTV | FINE CDV-LC242B / TCP-LC242D | Camera | 01.04ntp.0.9.1969 | 1 | 3 | + | - | + | + |  | 1920x1080 | 1920x1080 | - | - | - | - | - | - | - | - | + |  |  | - | - | -
FineCCTV | FineCCTV FINE TCP-AD242BX | Camera | 01.01.1.6.2238 | 1 | 3 | + | - | + | + |  | 1920x1080 | 1920x1080 | - | + | - | - | - | - | + | + | + | Tamper detection, Motion detection | - | - | - | - | -
FineCCTV | FINE TCP-AD542B / TCP-AD542BX | Camera | 01.02.1.8.2238 | 1 | 3 | + | - | + | + |  | 2592x1944 | 2592x1944 | + | + | + | - | - | - | + | + | - |  |  | - | - | -
FineCCTV | FineCCTV FINE CDV-AD542D | Camera | 01.07.1.8.2561 | 1 | 3 | + | - | + | + |  | 2592x1944 | 2592x1944 | - | +. | +. | - | - | - | +. | +. | - | Motion detection | - | - | - | -
FlexWatch | FlexWatch FW-1178-PE | Camera | 4.10-06 | 1 | 2 | + | - | + | - |  | 720x576 |  | - | - | - | - |  | - | - | - |  |  |  | - | - | - |  | 1. With the current firmware 4.10-06, Zoom and Focus are very sensitive on the device itself and change very significantly even with a single press of the buttons/control levers.
FlexWatch | FlexWatch FW-117x-Dx | Camera | 4.18-B1-ds | 1 | 2 | + | - | + | - |  | 720x480 |  | - | - | - | - |  | - | - | - |  |  |  | - | - | -
FlexWatch | FlexWatch FW-117x-Fx | Camera | 4.18-B1-ds | 1 | 2 | + | - | + | - |  | 1920x1080 |  | - | - | - | - |  | - | - | - |  |  |  | - | - | -
FlexWatch | FlexWatch FW-117x-Mx | Camera | 4.18-B1-ds | 1 | 2 | + | - | + | - |  | 1280x1024 |  | - | - | - | - |  | - | - | - |  |  |  | - | - | -
FlexWatch | FlexWatch FW-3470 (NVR) | NVR | 4.06-04 | 4 | 1 | - | - | + | - |  | 704x576 |  | - | - | - | - |  | - | - | - |  |  |  | - | - | - |  | Codec, resolution, frame rate settings in ASIP are applied to all channels at once.
FlexWatch | FlexWatch FW-5071 (NVR) | NVR | 4.10 | 16 | 1 | + | + | + | - |  | from WEB | - | - | - | - | - | - | - | - | - | - |  | - | - | - | - |  | Only video reception is integrated. Search finds the device on the network, but you need to select the correct firmware yourself.
FlexWatch | FlexWatch FW-5470C (NVR) | HDVR | 4.06-04 | 4 | - | +. | - | + | - |  | 704x576 |  | - | - | - | + |  | - | + | + |  |  |  | - | - | - |  | 1. AxxonSoft software only supports analog cameras (4 channels) connected to the device. 2. Telemetry is configured and works in AxxonSoft software via the IPCamera “protocol”
FlexWatch | FlexWatch FW-5870C (NVR) | Encoder | 4.07-17 | 8 | - | - | - | + | - |  | 704x576 |  | - | - | - | + |  | - | + | + |  |  |  | - | - | - |  | 1. AxxonSoft software only supports analog cameras (8 channels) connected to the device. 2. Telemetry is configured and works in AxxonSoft software via the IPCamera “protocol” 3. *use of the device in AxxonPSIM 4.7.8 release is not provided*
FlexWatch | FlexWatch FW7x0x-Txx | Camera | 4.31-125-rh | 1 | 3 | + | - | + | - |  | 2048x1536 | 704x480 | - | + | + | +. |  | - | - | - | - |  |  | - | - | -
FlexWatch | FlexWatch FW7x0x-Fxx | Camera | 4.31-125-rh | 1 | 3 | + | - | + | - |  | 1920x1080 |  | - | + | + | +. |  | - | - | - | - |  |  | - | - | -
Flir | Flir PT602CZ | Thermal Imaging Camera | 2.5.28.19 | 1 | 4 | + | + | + | - |  | 720x480 | - | - | - | - | - |  | - | - | - | - |  |  | - | - | - |  | The device is a complex of two cameras: a thermal imager and a review camera. The device has a thermal sensor. In order to change the Brightness value, you need to switch the Auto Exposure Mode setting to Bright mode.
Flir | FLIR FC-363S / FC-348S / FC-334S / FC-324S / FC-313S / FC-309S / FC-618S / FC-632S / FC-645S / FC-669S | Thermal Imaging Camera | 2.5.27.9 | 1 | 2 | + | + | + | - |  | 720x576 | - | - | - | - | + |  | - | - | - | - | Motion detection |  | - | - | -
Flir | FLIR FC-645R / FC-324R / FC-334R / FC-632R | Thermal Imaging Camera | v2.5.30.57 | 1 | 2 | + | + | + | - |  | 720x576 | - | - | - | - | - |  | - | - | - | - | Motion detection, Temperature detection |  | - | - | -
Flir | FLIR CM-6206-H1-I | Fisheye Camera | fs20160805NSZ | 1 | 2 | + | - | + | - |  | 3072x2048 | 1920x1080 | - | - | - | - |  | - | - | - | - |  |  | - | - | - |  | Thread settings are dependent. The dependency must be monitored through the camera’s web interface; To enable the MJPEG codec in AxxonPSIM, you must first set h.264 to Standard resolution: In single-threaded mode, AxxonOne applies the following permissions: 3072 x 2048 (25 fps) 1920 x 1080(25 fps) 1280 x 720(25 fps)720 x 576(25 fps)
Flir | FLIR AX8 | Thermal Imaging Camera | 1.32.16 | 1 | 1 | + | - | + | - |  | 640x480 | - | - | - | - | - |  | - | - | - | - | Temperature detection |  | - | - | -
G4S | G4S GIU03-VIR | Camera | 1.0/1.0.0 | 1 | 1 | - | - | + | - |  | from WEB |  | - | +. | - | - |  | - | - | - |  |  |  | - | - | - |  | To receive video in the product, you need to specify the "Watch" port from the settings in the web interface. Changing the Resolution and Frame Rate settings occurs through the web interface
GIGA | GIGA GS0148 | Camera | V4.02.R12.24118520.10012.146900.00000 | 1 | 2 | - | - | + | - |  | 1920x1080 | 704x576 | - | - | - | - | - | - | - | - | - |  |  | - | - | - |  | For the first stream, the resolution is 704x480, corresponding to the NTSC TV standard. The remaining two resolutions on the first stream are suitable for both TV standards; On the second stream, the resolutions are specified for PAL TV; Due to the nature of the camera, it is not auto-located and must only be added manually; To add to the configuration, you must use the network port specified on the camera in the network settings in the ONVIF port field. Default is 8899.
GIGA | GIGA GSIP2000TVP | Camera | V4.02.R11.24102532.10010.240100.00000 | 1 | 2 | - | - | + | - |  | 1920x1080 | 704x480 | - | - | - | - |  | - | - | - | - |  |  | - | - | - |  | Due to the nature of the camera, it is not auto-located and must only be added manually; To add to the configuration, you must use the network port specified on the camera in the network settings in the ONVIF port field. Default is 8899.
GIT | GIT-CNW23600/CHR | Thermal Imaging Camera | fw. KUM-18-06-01-15v9b | 1 | 3 | +. | - | + | - |  | 1920x1080 | 640x480 | - | - | - | - | - | - | - | - | - | Temperature detection |  | - | - | - |  | The camera supports overlaying a thermal image onto the main video as an additional layer. Due to the nature of the camera, for the MJPEG video codec to work correctly, it is necessary not to exceed the bitrate range above 20Mb.
GIT | GIT GIT-CNW25060/BUR(L) | Camera | 43.7.42.70-LPR3-r1 | 1 | 3 | + | - | + | + | H.264 Smart Codec, H.265 Smart Codec | 1920x1080 | 704x576 | - | - | - | + | - | - | - | - | - | LPR detection | - | - | - | - | -
GIT | GIT GIT-CPWM212AIL / GIT-CWM25AIL | Camera | 45.7.42.78-LPR3-r11 | 1 | 3 | + | - | + | + | H.264 Smart Codec, H.265 Smart Codec | 1920x1080 | 704x576 | - | - | - | +. | - | - | - | - | - | LPR detection, Motion detection | - | - | - | - | - | In addition to the license plate detector, the camera also has a vehicle speed radar Built-in detectors do not have the ability to create/edit a detection zone if there is no flag for sending settings to the device.
GIT | GIT GIT-CPDM223AI / GIT-CSM236AI | Camera | 45.7.42.79-r2 | 1 | 3 | + | - | + | + | H.264+, H.265+ | 1920x1080 | 704x576 | - | +. | - | +. | - | + | + | + | - | Line crossing detection, Loitering detection, Attended detection, Unattended baggage detection, VCA analytics, Tamper detection, Region entrance detection, Region exiting detection, Motion detection | - | - | - | - | - | Detectors do not have the ability to create/edit a detection zone if there is no settings sending flag. The motion detector is available in 2 types: -motion detector -advanced motion detector.
GIT | GIT GIT-CWM25AI / GIT-CDM25AI | Camera | 45.7.42.80 | 1 | 3 | + | - | + | + | H.264 Smart Codec, H.265 Smart Codec | 1920x1080 | 704x576 | - | +. | +. | + | - | - | + | + | - | Line crossing detection, Loitering detection, Attended detection, Unattended baggage detection, VCA analytics, Tamper detection, Region entrance detection, Region exiting detection, Motion detection | - | - | - | - | - | In addition to the motion detector, the camera also has an advanced motion detector. Built-in detectors do not have the ability to create/edit a detection zone if there is no flag for sending settings to the device.
GIT | GIT GIT-CPWM212AI | Camera | 45.7.42.80 | 1 | 3 | + | - | + | + | H.264 Smart Codec, H.265 Smart Codec | 1920x1080 | 704x576 | - | - | - | +. | - | + | + | + | - | Line crossing detection, Loitering detection, Attended detection, Unattended baggage detection, VCA analytics, Tamper detection, Region entrance detection, Region exiting detection, Motion detection | - | - | - | - | - | In addition to the motion detector, the camera also has an advanced motion detector. Built-in detectors do not have the ability to create/edit a detection zone if there is no flag for sending settings to the device.
GIT | GIT-CDT804AIL / GIT-CDT804AIL(V) / GIT-CWT804AIL(V) | Camera | V13.405B09_T978 | 1 | 4 | - | - | + | + |  | 3840x2160 | 1920x1080 | - | - | - | +. | - | - | + | + | - | Vehicle speed radar, Tamper detection, Audio detection, LPR detection, Intrusion detection, Object detection | - | - | - | - | - | For the built-in vehicle speed radar, you can only draw a quadrangular detection zone | improved
GIT | GIT GIT-CWT804AIL | Camera | V13.405B09_T978 | 1 | 4 | - | - | + | + |  | 3840x2160 | 1920x1080 | - | - | - | +. | - | - | + | + | - | Vehicle speed radar, Tamper detection, Audio detection, LPR detection, Intrusion detection, Object detection | - | - | - | - | - | For the built-in vehicle speed radar, you can only draw a quadrangular detection zone | improved
GIT | GIT GIT-CST840AIL / GIT-CST840AI(V) | Camera | V13.405B09_T978 | 1 | 4 | - | - | + | + |  | 3840x2160 | 1920x1080 | - | - | - | - | - | - | + | + | - | Vehicle speed radar, Tamper detection, Audio detection, LPR detection, Intrusion detection, Object detection | - | - | - | - | - | For the built-in vehicle speed radar, you can only draw a quadrangular detection zone | new
Ganz | Ganz MP2DN | Camera | 65140 | 1 | - | - | - | + | - |  | 1600x1200 |  | - | - | - | - |  | - | - | + |  |  |  | - | - | - |  | 1. limiting the fps of the camera itself: MJPEG: -at 1600x1200 fps=12-20 (depending on quality) -at 800x600 fps =~22 H.264 - at any resolution fps=~23
Ganz | Ganz ZN-B1MAP | Camera | ZN2C0.2.1917.32 | 1 | 2 | + | - | + | - |  | 704x576 (MJPEG) / 1280x1024 (H.264) | - | - | + | + | + | - | - | + | - | - | Motion detection | - | - | - | -
Ganz | Ganz ZN-BT662XE-MIR | Camera | 1.4.0.11 | 1 | 2 | + | - | + | - |  | 1920x1080 | - | - | - | - | +. | - | - | - | - | - | VCA analytics, Motion detection | + | - | - | - |  | Video streams and built-in detectors depend on camera resources. Depending on the configuration of the video stream, a certain amount of resources is used (displayed on the web, in the video stream settings). VCA enabled analytics consumes 50% of resources.
Ganz | GANZ ZN-D1MTP / ZN-D1MTP-IR / ZN-DT1MTP / ZN-DT1MTP-IR / ZN-B1MTP | Camera | ZN3C0.2.1320.32 | 1 | 2 | + | - | + | - |  | 1280x1024 |  | - | + | - | + |  | - | + | + |  |  |  | - | - | - |  | The camera is not rotating, but there is a built-in zoom lens. Resolutions change for both streams at the same time - a feature of the camera. In ASIP they are recorded as double resolutions (“resolution for the 1st stream”: “resolution for the 2nd stream”) On the camera, you cannot set the mjpeg codec on both streams simultaneously. In AxxonSoft software, when adding a camera manually, the grabber type should be selected Ganz-s
Ganz | Ganz ZN-D212XE | Fisheye Camera | 1.4.0.12 | 1 | 2 | + | - | + | - |  | 1920x1080 |  | - | - | - | - |  | - | - | - | - |  |  | - | - | - |  | The camera has VCA video analytics
Ganz | GANZ ZN-D2MTP / ZN-D2MTP-IR / ZN-DT2MTP / ZN-DT2MTP-IR / ZN-B2MTP | Camera | ZN3C0.2.1320.32 | 2 | 2 | + | - | + | - |  | 1920x1080 |  | - | + | - | + |  | - | + | + |  |  |  | - | - | - |  | The camera is not rotating, but there is a built-in zoom lens. Resolutions change for both streams at the same time - a feature of the camera. In ASIP they are recorded as double resolutions (“resolution for the 1st stream”: “resolution for the 2nd stream”) On the camera, you cannot set the mjpeg codec on both streams simultaneously. In AxxonSoft software, when adding a camera manually, the grabber type should be selected Ganz-s
Ganz | Ganz ZN-DNT352XE-IR | Camera | 1.3.0 | 1 | 2 | + | - | + | - |  | 1920x1080 |  | - | + | + | - |  | - | +. | + |  | VCA analytics, Motion detection |  | - | - | - |  | List of built-in analytics detectors:PresenceEnterExitAppearDisappearStoppedDwellDirection filterSpeed ​​FilterTailgating
Ganz | Ganz ZN-DNT352XE-MIR | Camera | 1.3.0 | 1 | 2 | + | - | + | - |  | 1920x1080 |  | - | + | + | - |  | - | +. | + |  | VCA analytics, Motion detection |  | - | - | - |  | List of built-in analytics detectors:PresenceEnterExitAppearDisappearStoppedDwellDirection filterSpeed ​​FilterTailgating
Ganz | Ganz ZN-DNT372XE-MPD | Camera | 1.4.0.12 | 1 | 2 | + | - | + | - |  | 1920x1080 | - | - | - | - | +. | - | - | - | - | - | VCA analytics, Motion detection | + | - | - | - |  | Video streams and built-in detectors depend on camera resources. Depending on the configuration of the video stream, a certain amount of resources is used (displayed on the web, in the video stream settings). VCA enabled analytics consumes 50% of resources.
Ganz | Ganz ZN-DT350VPE / ZN-DNT350VPE / ZN-DWNT350VPE / ZN-DNT350VPEL | Camera | 1.8.1 | 1 | 2 | + | + | + | - |  | 720x576 | - | - | +. | + | + | - | - | + | + | - | VCA analytics | - | - | - | - |  | Devices in the product are identified as ZN-D350 series VCA video analytics: Burglary detector Moving/stationary object detector Low light detector Abandoned object detector
Ganz | Ganz ZN-M2AF | Camera | ZN2C0.2.2046.32 | 1 | 2 | - | - | + | - |  | 1920x1080 |  | - | - | - | + |  | - | - | - |  |  |  | - | - | -
Ganz | Ganz ZN-MD221M / ZN-MD243M / ZN-MD260M | Camera | ZN2C0.2.2046.32 | 1 | 2 | - | - | + | - |  | 1920x1080 |  | - | - | - | - |  | - | - | - |  |  |  | - | - | -
Ganz | GANZ ZN-PTZ220M-XT | Camera | 51110.2.6056.100 | 1 | 2 | + | - | + | - |  | 1920x1080 |  | - | - | - | + |  | - | - | - |  |  |  | - | - | - |  | Firmware 51110.2.6056.100: after installing this firmware on the camera, the firmware version ZN2C0.2.6056.32 is displayed in its web interface in the device information section. To work with the camera in the AxxonSoft software, you must select the GanzZNC board type.
Ganz | Ganz ZN-RS4012VE / ZN-RS4040VE | Encoder | 1.7.0 | 4 | 2 | + | + | + | - |  | 720x576 |  | - | - | - | + |  | - | - | - |  |  |  | - | - | - |  | The device is a 4-channel video server. However, each channel has a separate IP address. Therefore, in our software, each server channel corresponds to an independent IP device. That is, to receive video from all 4 channels, you need to create 4 “RIVA RE4000” devices. In this case, control of the external PTZ device supports only the first channel of the video server. The value of the “TV standard” parameter in our software must be selected in accordance with the actual TV standard of the video signal supplied to the device. Resolution values ​​depend on the value of the TV standard
Ganz | Ganz ZN-RS4012VEL / ZN-RS4040VEL / ZN-S4000VEL | Encoder | 1.7.0 | 4 | 1 | - | - | + | - |  | 720x480 |  | - | - | - | - |  | - | - | - |  |  |  | - | - | -
Ganz | Ganz ZN-S4000VE | Encoder | 1.9.6 | 4 | 2 | + | + | + | - |  | 720x576 |  | - | - | - | - |  | - | + | + |  | VCA analytics, Motion detection |  | - | - | - |  | The device is a 4-channel video server. However, each channel has a separate IP address. Therefore, in our software, each server channel corresponds to an independent IP device. That is, to receive video from all 4 channels, you need to create 4 “Ganz ZN-S4000VE” ​​devices. In this case, control of the external PTZ device supports only the first channel of the video server. The value of the “TV standard” parameter in our software must be selected in accordance with the actual TV standard of the video signal supplied to the device. Resolution values ​​depend on the value of the TV standard
Ganz | Ganz ZN-VS801P encoder | Encoder | V3.2.36_C | 1 | - | + | + | - | - |  | 720x576 | - | - | + | - | + | - | - | - | - | - |  | - | - | - | - |  | 1. In AxxonSoft software you should select the Ganz-s(JPEG) and Ganz-s(H.264) grabbers 2. The camera does not have a monochrome mode, but in AxxonPSIM this functionality is implemented by resetting the saturation to a minimum. Axxon Smart will not have a "Color" setting. Resolution values ​​depend on the TV standard
Ganz | Ganz ZN-VS804P encoder | Encoder | v. 1.1.14_i | 4 | - | + | + | - | - |  | 688x544 | - | - | + | - | + | - | - | - | - | - |  | - | - | - | - |  | 1) An analogue of the Ganz ZN-VS804P-WL device, from which it differs only in the lack of wireless connection to the network 2) to work with the device in AxxonSoft software, you should choose the Ganz-s grabber 3) at Full and High resolution, maximum fps = 6 (limitation of the device itself) 4) at the maximum value of the “color saturation” setting, the video image becomes black and white (error of the device itself) 5) “diagonal” telemetry control buttons on the Telemetry Panel do not work (limitation of the device itself)
Ganz | Ganz ZN-VS804P-WL encoder | Encoder | v1.1.11_i | 4 | - | + | + | - | - |  | 688x544 | - | - | + | - | + | - | - | - | - | - |  | - | - | - | - |  | 1. In AxxonSoft software you should select the Ganz-s(JPEG) and Ganz-s(H.264) grabbers 2. when setting high and full resolutions, fps drops to ~4-5 3. Resolution values depend on the TV standard
Ganz | Ganz ZN-Y11VPE / ZN-NH11VPE / ZN-NHW11VPE / ZN-NH11VPEL | Camera | 1.8.1 | 1 | 2 | + | + | + | - |  | 720x576 | - | - | +. | + | + | - | - | + | + | - | VCA analytics | - | - | - | - |  | The devices in the product are identified as ZN-CS series Video analytics VCA: Burglary detector Moving/stationary object detector Low light detector Abandoned object detector
Ganz | Ganz ZS1-1DS | Encoder | 1.9.0.8 | 1 | 2 | + | - | + | - |  | 720x576 |  | - | + | - | - |  | - | - | - | - |  |  | - | - | - |  | The camera has built-in VCA video analytics
Ganz | Ganz ZS1-4DS / ZS1-4DB1 / ZS1-4DB2 | Encoder | 1.9.0.8 | 1 | 2 | + | - | + | - |  | 720x576 | - | - | + | + | + | - | - | + | + | - | VCA analytics, Motion detection | +. | - | - | - |  | The camera has built-in video analytics VCA. The device is a 4-channel encoder with an individual IP address for each channel.
Ganz | Ganz ZN1-N4NFN6 | Camera | 1.12.0.13(Official Release) | 1 | 2 | + | - | + | - |  | 1920x1080 | 1920x1080 | - | - | - | - | - | - | - | - | - | VCA analytics, Tamper detection | + | - | - | - |  | When the camera is heavily loaded, the second stream is disabled. The functions VCA analytics, video image rotation, and video stabilization are incompatible. In products, care must be taken not to use them together. Otherwise, the camera stops responding until it is reset to factory settings. Using the TV standard parameter, you can switch the Aspect ratio parameter (PAL = 4:3, NTSC = 16:9). With TV standard = PAL, the maximum resolution on both streams is 1280x960. In AxxonOne software, the TV standard on both streams must be the same.
Ganz ZNC | Ganz ZN-C1 | Camera | ZN2C0.2.1517.32 | 1 | 2 | - | - | + | - |  | 704x576 |  | - | + | - | - |  | - | + | + |  | Motion detection |  | - | - | - |  | 1. fps changes for two streams at once, the resolution of the second stream depends on the resolution of the first - a feature of integration into AxxonSoft software 2. Beam (Sensor), Relay and Built-in detector are triggered with a delay of 2-3 seconds, a feature of the camera itself
Ganz ZNC | Ganz ZN-C1M | Camera | ZN2C0.2.1517.32 | 1 | 2 | - | - | + | - |  | 704x576 (MJPEG) / 1280x1024 (H.264) |  | - | + | - | - |  | - | + | + |  | Motion detection |  | - | - | - |  | 0. Before starting to work with the camera, you must turn off the “Installation Mode” in the web interface, i.e. Set this parameter to "Off". 1. Resolution and frame rate change for both streams simultaneously - a feature of the camera. In ASIP they are written as double permissions ("permission for 1st stream" : "permission for 2nd stream") 2. Changing video settings occurs with a delay (from 30 seconds to 1 minute in case of changing video streams) - a feature of the camera. 3. In MJPEG, the “quality” parameter is not present on the camera itself; in H.264 it is tied to the “bitrate” parameter 4. Beam, relay and built-in detector are triggered with a slight delay (3-4 seconds)
Ganz ZNC | Ganz ZN-C2M | Camera | ZN2C0.2.1517.32 | 1 | 2 | - | - | + | - |  | 704x576 (MJPEG) / 1920x1080 (H.264) | - | - | + | - | - | - | - | + | + | - | Motion detection | - | - | - | - |  | Before you start working with the camera, you must turn off the "Installation Mode" in the web interface, i.e. Set this parameter to "Off". The resolution and frame rate change for both streams simultaneously - a feature of the camera. In ASIP they are recorded as double resolutions ("resolution for the 1st stream": "resolution for the 2nd stream") At the maximum bitrate at the maximum resolution, fps drops, the video comes with delays - a feature of the device. Firmware 51110.2.1499.100: the camera is detected by the search as NCX-2000 Changing video settings, as well as triggering rays and relays occurs with delay (from 30 sec. to 1 min. in case of changing video streams) is a feature of the camera. The beam must be energized. In MJPEG, the “quality” parameter is absent on the camera itself, in H.264 it is tied to the “bitrate” parameter. The beam (Sensor), Relay and Built-in detector can operate with a slight delay (~ 3 sec)
GeoVision | Geovision GV-VS21600 | HDVR | v1.06 2019.07.18 | 16 | 2 | - | - | + | - |  | 1920x1080 | 640x360 | - | + | - | - | - | - | +. | + | - | Motion detection |  | - | - | - |  | Due to the hardware and software features of this recorder, the following must be taken into account: Working with the built-in storage in AxxonPSIM software and AxxonOne software is impossible. To download records from the built-in storage, you must use the device’s web interface. For the "Keyframe frequency" parameter in AxxonPSIM software, the entered values ​​must be multiplied by 1000. That is instead of 0.25 you need to enter 250, 1000 instead of 1. This is relevant for all available values ​​of this parameter.
GeoVision | Geovision GV-FER5701 | Fisheye Camera | v1.25 2019-11-21 | 1 | 3 | - | - | + | - |  | 2592x1944 | 640x608 | - | - | - | - | - | - | + | + | - |  |  | - | - | - |  | On streams 2 and 3 the resolution is 640x480(4:3), while on stream 1 it is 2592x1944(4:3) or 2048x1536(4:3); 640x608 (20:19), if on 1 stream 2048x1944 (20:19), 1792x1696 (20:19), 1440x1376 (20:19) or 1280x1200 (20:19). The camera has 3 streams, the 3rd stream must be activated via the web interface of the camera.
Glosav | Glosav GL-IP 5220ZIW-150-23 | Camera | V5.5.0 | 1 | 3 | + | - | + | - |  | 1920x1080 | 704x576 | - | - | - | + |  | - | - | - | - |  |  | - | - | -
Glosav | Glosav GLVR-32 IP | NVR | V3.4.96 | 32 | 2 | - | - | + | - |  | depends on device parameters | depends on device parameters | - | - | - | + |  | - | - | - | - |  |  | - | - | -
Glosav | Glosav GLVR-64 IP | NVR | V3.4.96 | 64 | 2 | - | - | + | - |  | depends on device parameters | depends on device parameters | - | - | - | + |  | - | - | - | - |  |  | - | - | -
Grandstream | Grandstream GXV3500 | Encoder/Decoder | 1.0.1.75 | 1 | 2 | + | - | + | - |  | 704x576 |  | - | - | - | + |  | - | - | - |  |  |  | - | - | - |  | Resolution values ​​depend on the TV standard
Grandstream | Grandstream GXV3501 | Encoder | v1.0.4.34 | 1 | 2 | + | - | + | - |  | 704x576 | - | - | + | + | - | - | - | - | + | - |  | - | - | - | - |  | The beam must be closed under voltage. Resolutions and maximum fps depend on the TV standard of the connected analog camera. Resolution values ​​depend on the TV standard
Grandstream | Grandstream GXV3504 | Encoder | v1.0.4.34 | 4 | 2 | + | - | + | - |  | 704x576 | - | - | + | + | - | - | - | + | + | - |  | - | - | - | - |  | The beam must be closed under voltage. For MJPEG 704x576 maximum FPS is 15. Resolutions and maximum fps depend on the TV standard of the connected analog camera. Resolution values ​​depend on the TV standard value
Grandstream | Grandstream GXV3601 / -LL | Camera | 1.0.4.27 | 1 | 2 | + | - | + | - |  | 720x576 | - | - | + | +. | - | - | - | + | + | - |  | - | - | - | - |  | Firmware 1.0.4.27: video together with sound is transmitted only via the UDP protocol. The beam must be closed under voltage.
Grandstream | Grandstream GXV3601_HD | Camera | 1.0.4.38 | 1 | 2 | + | - | + | - |  | 1600x1200 |  | - | + | + | - |  | - | - | + |  |  |  | - | - | -
Grandstream | Grandstream GXV3611_HD | Camera | 1.0.4.42 | 1 | 2 | + | - | + | - |  | 1600x1200 |  | - | - | - | - |  | - | - | - |  |  |  | - | - | - |  | The second stream cannot be set to a higher resolution than the first.
Grandstream | Grandstream GXV3611_LL | Camera | 1.0.4.27 | 1 | 2 | + | - | + | - |  | 720x576 | - | - | + | +. | - | - | - | + | + | - |  | - | - | - | - |  | The beam must be energized. Firmware 1.0.4.27: video together with sound is transmitted only via the UDP protocol. Resolution values ​​depend on the TV standard
Grandstream | Grandstream GXV3615/W | Camera | 1.0.4.34 | 1 | 2 | + | - | + | - |  | 720x576 | - | - | + | + | - | - | - | - | - | - |  | - | - | - | - |  | The beam must be closed under voltage. Firmware 1.0.4.27: video together with sound is transmitted only via the UDP protocol. Resolution values ​​depend on the TV standard
Grandstream | Grandstream GXV3615WP_HD | Camera | 1.0.1.69 | 1 | 2 | + | - | + | - |  | 1600x1200 |  | - | + | + | - |  | - | - | - |  |  |  | - | - | -
Grandstream | Grandstream GXV3651_FHD | Camera | 1.0.1.57 | 1 | 2 | + | - | + | - |  | 2048x1536 |  | - | + | + | - |  | - | + | + |  |  |  | - | - | - |  | Firmware 1.0.1.45: video together with sound is transmitted only via the UDP protocol. Maximum FPS depends on the resolution: 2560x1920 - 10 2048x1536 - 15 The beam must be closed under voltage.
Grandstream | Grandstream GXV3662_HD | Camera | 1.0.1.45 | 1 | 2 | + | - | + | - |  | 1280x960 |  | - | +. | +. | - |  | - | + | + |  |  |  | - | - | - |  | The beam must be closed under voltage. Firmware 1.0.1.45: video together with sound is transmitted only via the UDP protocol.
Grundig | Grundig Encoder GEC-D2201AR | Encoder | 720130527ANS | 1 | 2 | + | - | + | - |  | 720x576 |  | - | - | - | - |  | - | - | - |  |  |  | - | - | - |  | In AxxonOne software, in dual-threaded mode, the fps setting is applied to both streams.
Grundig | Grundig GCI-C0735P | Camera | 720101228NS | 1 | 2 | + | - | + | - |  | 720x576 |  | - | + | - | + |  | - | + | + |  |  |  | - | - | - |  | Via Onvif it works: Receiving video with soundSearch (intermittently)
Grundig | Grundig GCI-C0745P | Camera | 720110412NS | 1 | 2 | + | - | + | - |  | 720x576 |  | - | - | - | + |  | - | - | - |  |  |  | - | - | - |  | The Key frame rate parameter does not work on the camera. The values ​​in AxxonPSIM and ASIP are applied in the web interface, but the actual reference frame rate does not match the set value.
Grundig | Grundig GCI-F0505B | Camera | gr20121228NSA | 1 | 2 | + | - | + | - |  | 2048x1536 |  | - | - | - | - |  | - | - | - |  |  |  | - | - | -
Grundig | Grundig GCI-G0509B | Camera | gr20120613NSA | 1 | 2 | + | - | + | - |  | 1920x1080 (MJPEG) / 2592x1944 (H.264) | - | - | - | - | - | - | - | - | - | - | Motion detection | - | - | - | -
Grundig | Grundig GCI-H0503B | Camera | 720110422NS | 1 | 3 | + | + | + | - |  | 1280x960 | - | - | - | - | - | - | - | - | - | - |  | - | - | - | - |  | Video settings (codec, resolution, frame rate) in different streams are interdependent. The user must independently ensure the compatibility of the selected configuration.
Grundig | Grundig GCI-H0522V | Camera | 720120117NS | 1 | 2 | + | - | + | - |  | 1920x1080 |  | - | - | - | - |  | - | - | - |  |  |  | - | - | - |  | In multi-stream mode, only the H.264 codec at 720p resolution is available for the first stream. The frame rate changes for both streams simultaneously.
Grundig | Grundig GCI-H0602B | Camera | 720110217NS | 1 | 2 | + | - | + | - |  | 1920x1080 |  | - | - | - | - |  | - | - | - |  |  |  | - | - | - |  | The frame rate changes for both streams at once. When using 2 streams together, only H.264 in a resolution of 1280x720 is available in the first.
Grundig | Grundig GCI-H2505B | Camera | gr20130417NSX | 1 | 2 | + | - | + | - |  | 1280x720 |  | - | - | - | - |  | - | - | - |  |  |  | - | - | -
Grundig | Grundig GCI-K0322V | Camera | 720110413NS | 1 | 2 | + | - | + | - |  | 1920x1080 |  | - | - | - | - |  | - | - | - |  |  |  | - | - | -
Grundig | Grundig GCI-K0503B | Camera | 720110413NS | 1 | 2 | + | - | + | - |  | 1920x1080 |  | - | - | - | - |  | - | - | - |  |  |  | - | - | -
Grundig | Grundig GCI-K0512W | Camera | 720101228NS | 1 | 2 | + | - | + | - |  | 1920x1080 |  | - | - | - | - |  | - | - | - |  |  |  | - | - | -
Grundig | Grundig GCI-K0523T | Camera | 720110413NS | 1 | 2 | + | - | + | - |  | 1920x1080 |  | - | - | - | - |  | - | - | - |  |  |  | - | - | -
Grundig | Grundig GCI-K0779P / GCI-K1779P | Camera | gr20120522NSA | 1 | 2 | + | - | + | - |  | 1920x1080 |  | - | - | - | + |  | - | - | - |  | Motion detection |  | - | - | -
Grundig | Grundig GCI-K1503B(S) / GCI-K1523V(S) / GCI-K1526V(S) | Camera | gr20130314NSX | 1 | 2 | + | - | + | - |  | 1920x1080 |  | - | - | - | - |  | - | - | - |  |  |  | - | - | -
Grundig | Grundig GCI-K1526T / GCI-K1526V / GCI-K1586V / GCI-K1503B / GCI-K1585V / GCI-K1812W / GCI-K0589T / GCI-K0589T-1 | Camera | gr20121228NSA | 1 | 2 | + | - | + | - |  | 1920x1080 |  | - | - | - | - |  | - | - | - | - | Motion detection |  | - | - | -
Grundig | Grundig GCI-K1603B / GCI-K1523V | Camera | gr20121228NSA | 1 | 2 | + | - | + | - |  | 1920x1080 |  | - | - | - | - |  | - | - | - |  | Motion detection |  | - | - | -
Grundig | Grundig GCI-K1607B | Camera | gr20130131NSA | 1 | 2 | + | - | + | - |  | 1920x1080 |  | - | - | - | - |  | - | - | - |  |  |  | - | - | -
Grundig | Grundig GCI-K2505B | Camera | gr20131101NSX | 1 | 2 | + | - | + | - |  | 1920x1080 |  | - | - | - | - |  | - | - | - |  |  |  | - | - | -
Grundig | Grundig GCI-F4616W / GCI-F4626V | Camera | V1.0.0 | 1 | 2 | + | - | + | - |  | 2048x1536 | 704x576 | - | - | - | - |  | - | - | - | + | Line crossing detection, Passive infrared motion detection, ROI mode, Tamper detection, Intrusion detection, Motion detection |  | - | - | - |  | To set up ROI compression, the camera allows you to create only one area for each stream.
Grundig | Grundig GCI-F4687D / GCI-F4687V | Camera | V1.0.0 | 1 | 3 | + | - | + | - |  | 1280x720 (MJPEG) / 2048x1536 (H.264) |  | - | - | - | + |  | - | - | - | - | Line crossing detection, Defocus detection, Attended detection, Unattended baggage detection, Tamper detection, Audio detection, Region entrance detection, Region exiting detection, Scene change detection, Intrusion detection, Motion detection, Face detection |  | - | - | - |  | Integrated telemetry (focus, zoom)
Grundig | Grundig GCI-F4687T | Camera | V1.0.0 build 171126 | 1 | 3 | + | - | + | - |  | 1280x720 (MJPEG) / 2048x1536 (H.264) |  | - | + | + | + |  | - | + | + | + | Line crossing detection, Defocus detection, Attended detection, Unattended baggage detection, Tamper detection, Audio detection, Region entrance detection, Region exiting detection, Scene change detection, Intrusion detection, Motion detection, Face detection |  | - | - | - |  | Integrated telemetry (focus, zoom) The following detectors are integrated: Defocus detector Scene change detector Intrusion detection detector Line crossing detector Region intrusion detector Region exit detector Abandoned objects (luggage) detector Object removal detector
Grundig | Grundig GCI-K5687T | Camera | V1.0.0 | 1 | 3 | + | + | + | - |  | 1920x1080 | 704x576 | - | - | - | + | - | - | - | - | + | Line crossing detection, Defocus detection, Attended detection, Unattended baggage detection, Tamper detection, Audio detection, Region entrance detection, Region exiting detection, Scene change detection, Intrusion detection, Motion detection, Face detection | - | - | - | - |  | Integrated telemetry (focus, zoom) The choice of analytics mode is made in the camera web interface. In the "SMART Event" mode, a full set of all detectors is available, except for the license plate detector; in the "Vehicle Detection" mode, it is available, but the detectors of intrusion detection, line crossing, intrusion into a region, leaving a region, abandoned objects (luggage), and object removal are not available.
Grundig | Grundig GCI-L4617T / GCI-L4687T / GCI-L4687V | Camera | V1.0.0 | 1 | 2 | + | - | + | - |  | 640x360 (MJPEG) / 2688x1520 (H.264) |  | - | - | - | + |  | - | - | - | - | Line crossing detection, Tamper detection, Intrusion detection, Motion detection |  | - | - | - |  | Integrated telemetry (focus, zoom)
Grundig | Grundig GCI-L4617W | Camera | V1.0.0 | 1 | 2 | + | - | + | - |  | 640x360 (MJPEG) / 2688x1520 (H.264) |  | - | - | - | - |  | - | - | - | + | Line crossing detection, Tamper detection, Intrusion detection, Motion detection |  | - | - | - |  | The advanced WDR settings and WDR level depend on the “shutter speed” (the value must be at least 1/25) and “digital noise reduction” (the setting must be disabled) settings.
Grundig | Grundig GCI-L4627T / GCI-L4627V | Camera | V1.0.0 | 1 | 2 | + | - | + | - |  | 640x360 (MJPEG) / 2688x1520 (H.264) |  | - | - | - | - |  | - | - | - | - | Line crossing detection, Tamper detection, Intrusion detection, Motion detection |  | - | - | -
Grundig | Grundig GD-CI-AP5617F | Camera | V1.0.0 build 171126 | 1 | 2 | + | - | + | - |  | 2560x1920 |  | + | + | + | - |  | - | + | + | + | Line crossing detection, Tamper detection, Audio detection, Intrusion detection, Motion detection |  | - | - | -
Grundig | Grundig GD-CI-AT3637V | Camera | V1.0.0 build 171122 | 1 | 3 | + | - | + | + |  | 704x576 (MJPEG) / 2048x1536 (H.264) / 2048x1536 (H.265) | 704x576 | - | - | - | + |  | - | + | + | + | Line crossing detection, Region entrance detection, Region exiting detection, Intrusion detection, Motion detection |  | - | - | -
Grundig | Grundig GD-CI-AC2616V / GD-CI-BC2616V / GD-CI-AC2627V / GD-CI-AC2616T / GD-CI-BC2616T / GD-CI-AC2627T | Camera | V1.0.0 build 171121 | 1 | 2 | + | - | + | - |  | 1920x1080 | 704x576 | - | - | - | - |  | - | - | - | - | Tamper detection, Motion detection |  | - | - | -
Grundig | Grundig GD-CI-AT12617F | Fisheye Camera | V1.0.0 build 171126 | 4 | 2 | + | - | + | - | H.264+ | 4000x3072 | 704x576 | - | + | + | + | - | - | + | + | +. | Line crossing detection, Tamper detection, Intrusion detection, Motion detection |  | - | - | - |  | The device is integrated as a 4-channel. Each of the 4 channels is a separate area from the overall picture, each channel has separate digital telemetry. Managed according to the web interface.
Grundig | Grundig GD-CI-AP2647P | Camera | V1.0.0 build 191120 | 1 | 3 | + | - | + | + |  | 1920x1080 | 704x576 | + | + | + | + | - | - | + | + | + | Line crossing detection, Audio detection, Region entrance detection, Region exiting detection, Intrusion detection, Motion detection |  | - | - | - |  | A frame rate of 30 fps is available when selecting the NTSC TV standard. A frame rate of 50 fps is available on the first stream when selecting the appropriate video display mode. A frame rate of 60 fps is available on the first stream when selecting the appropriate video display mode and the NTSC TV standard. For the beams and relays to work, you need to fill in the operating schedule of these components in the camera web interface. The lists of resolutions for the second and third streams depend on TV standard.
Grundig | Grundig GD-CI-AC1616V / GD-CI-BC1616V / GD-CI-AC1616T / GD-CI-BC1616T | Camera | V1.0.0 build 171121 | 1 | 2 | + | - | + | - |  | 1280x720 | - | - | - | - | - |  | - | - | - | - | Motion detection |  | - | - | -
Grundig | Grundig GD-CI-AT2647T | Camera | V1.0.0 | 1 | 2 | + | + | + | - | H.264+, H.265+ | 1920x1080 | 704x480 | - | + | + | + | - | - | + | + | + | Defocus detection, ROI mode, Tamper detection, Audio detection, LPR detection, Scene change detection, Motion detection | - | - | - | - |  |  | improved
Grundig | Grundig GD-CI-AT8637T | Camera | V1.0.0 | 1 | 2 | + | - | + | + | H.264+, H.265+ | 3840x2160 | 640x480 | + | + | - | + | - | - | + | + | + | Tamper detection, Motion detection |  | - | - | -
Grundig | Grundig GD-CI-AC4637V / GD-CI-AC4616V / GD-CI-BC4616V / GD-CI-AC4627V / GD-CI-AC4616T / GD-CI-BC4616T / GD-CI-AC4627T / GD-CI-AC4637T | Camera | V1.0.0 build 171122 | 1 | 2 | + | - | + | - |  | 2688x1520 | - | - | - | - | + | - | - | - | - | - | Tamper detection, Motion detection |  | - | - | - |  | The camera has interdependent settings. When the H.264+ function is enabled, the “ROI Zones” and “SVC” settings become unavailable. The device does not support working with removable media, despite the stated characteristics in the specification.
Grundig | Grundig GD-CI-AP4617V / GD-CI-AP4637V / GD-CI-AP4617T / GD-CI-AP4637T | Camera | V1.0.0 build 171122 | 1 | 2 | + | - | + | + | H.264+, H.265+ | 2560x1440 | 640x480 | - | - | - | - | - | - | + | + | + | Line crossing detection, Intrusion detection, Motion detection | - | - | - | - | - | 1. The camera has interdependent settings. When H.264+/H.265+ functions are enabled, functions such as: ROI zones, SVC, Face recognition become unavailable. 2. For the beams and relays to work, you need to first fill in the schedule for the operation of these components in the camera web interface. 3. Lists of resolutions and FPS streams depend on the TV standard.
Grundig | Grundig GD-CI-AT4747P | Camera | V1.0.0 build 191024 | 1 | 3 | + | - | + | + | H.264+, H.265+ | 2560x1440 | 704x576 | - | + | +. | + | - | + | + | + | + | Line crossing detection, ROI mode, Tamper detection, Region entrance detection, Region exiting detection, Intrusion detection, Motion detection | - | - | - | - | - |  | improved
Grundig | Grundig GD-CI-BT2647T | Camera | V1.0.0 build 180828 | 1 | 3 | + | + | + | - |  | 1920x1080 | 704x480 | - | + | + | + | - | - | + | + | + | Line crossing detection, Defocus detection, ROI mode, Tamper detection, Audio detection, LPR detection, Scene change detection, Motion detection | - | - | - | -
Grundig | Grundig GD-RN-AP8632P / GD-RN-AP8632N / GD-RN-CT8832N | NVR | V1.1.1 build 190216 | 32 | 2 | + | - | + | - |  | depends on device parameters | depends on device parameters | - | + | + | - | - | - | + | + | + | Line crossing detection, Tamper detection, Audio detection, Region entrance detection, Region exiting detection, Intrusion detection, Motion detection, Face detection |  | - | - | - |  | Due to the nature of the device, the multistreaming function is not available for all cameras; The device has a limit on the simultaneous number of threads when viewing from the built-in storage - a maximum of 8 threads at a time (starting with firmware V1.1.1 build 190216 - the archive with the firmware is marked as V1.3).
Grundig | Grundig GD-RT-AC3004N | DVR (HD-TVI) | V1.1.1 build 180420 | 6 | 2 | - | - | + | + |  | depends on device parameters | depends on device parameters | - | + | + | + | - | - | - | - | + | Line crossing detection, Video loss detection, Tamper detection, Intrusion detection, Motion detection |  | - | - | - |  | The sensitivity of the built-in motion detector is applied with an offset of 1, this is a feature of the firmware, that is, 1 from the product is applied as 0, etc. By default, smart analytics is available only for two analog channels simultaneously (see web interface) - this is a feature of the implementation of this device Configuring an intrusion detector to support this type of IP channel analytics must be done on the web (the recorder reads the settings of the end device, so we have it integrated into the detector without the ability to change the settings).
Grundig | Grundig GD-RN-AC2004P | NVR | V1.1.1 build 180211 | 4 | 2 | - | - | + | + |  | depends on device parameters | depends on device parameters | - | - | - | + | - | - | - | - | + | Line crossing detection, Attended detection, Unattended baggage detection, Tamper detection, Region entrance detection, Region exiting detection, Intrusion detection, Motion detection | - | - | - | - | +
Grundig | Grundig GD-RT-AP5004P | DVR (HD-TVI) | V1.1.1 build 180309 | 7 | 2 | - | - | + | + |  | depends on device parameters | depends on device parameters | - | + | + | + | - | - | + | + | + | Line crossing detection, Tamper detection, Audio detection, Scene change detection, Intrusion detection, Motion detection |  | - | - | - |  | The device also has a so-called "channel zero" (last in the channel list), which displays video from all analog channels
Grundig | Grundig GD-RT-AC3016N | DVR (HD-TVI) | V1.1.1 build 180420 | 19 | 2 | - | - | + | + |  | depends on device parameters | depends on device parameters | - | + | + | - | - | - | - | - | + | Tamper detection, Motion detection |  | - | - | -
Grundig | Grundig GD-RT-AP5008P | DVR (HD-TVI) | V1.1.1 build 180309 | 11 | 2 | - | - | + | + |  | depends on device parameters | depends on device parameters | - | + | + | + | - | - | + | + | - | Line crossing detection, Audio detection |  | - | - | - |  | The device also has a so-called "channel zero" (last in the channel list), which displays video from all analog channels
Grundig | Grundig GD-RT-AP5016N | DVR (HD-TVI) | V1.1.1 build 180420 | 24 | 2 | - | - | + | + |  | depends on device parameters | depends on device parameters | - | - | - | - | - | - | + | + | + |  |  | - | - | - |  | Notes on device operation: Enabling the scene change detector eliminates the possibility of using intrusion and/or line crossing detectors; Enabling intrusion and/or line crossing detectors eliminates the possibility of using the scene change detector; After rebooting the device, the time zone settings are reset, which may cause errors when working with the registrar archive. When working with the archive, you must take into account that the device supports only one connection. This means that if you need to download an archive from one camera, you must first remove all others from the layout.
Grundig | Grundig GD-RN-AP8616P | NVR | V1.1.1 build 190216 | 16 | 2 | + | - | + | - |  | depends on device parameters | depends on device parameters | - | + | + | - | - | - | + | + | +. | Line crossing detection, Tamper detection, Audio detection, Region entrance detection, Region exiting detection, Intrusion detection, Motion detection, Face detection |  | - | - | - |  | Due to the nature of the device, the multistreaming function is not available for all cameras. The device has a limit on the simultaneous number of streams when viewing from the built-in storage - a maximum of 8 streams at a time (starting with firmware V1.1.1 build 190216 - the archive with the firmware is marked as V1.3).
Grundig | Grundig GD-CI-AP4746P | Camera | V1.0.0 build 180205 | 1 | 3 | + | - | + | + |  | 2560x1440 | 704x576 | - | + | + | + | + | + | + | + | +. | Line crossing detection, ROI mode, Tamper detection, Audio detection, Region entrance detection, Region exiting detection, Intrusion detection, Motion detection, Face detection |  | - | - | -
Grundig | Grundig GCI-F1505B | Camera | gr20160823NSP | 1 | 3 | + | - | + | - |  | 2048x1536 | 1920x1080 | - | + | - | - |  | - | + | + | - | Tamper detection, Motion detection |  | - | - | - |  | Available resolutions for streams are interdependent, it should be: resolution for 1>=resolution for 2>=resolution for 3>=resolution for 4. In addition, the available resolution values ​​and frame rates of streams depend on the values ​​​​on other streams. If the TV standard WDR 2 Shutter (NTSC) or WDR 2 Shutter (PAL) is selected, the “backlight compensation” (BLC) parameter is not available
Grundig | Grundig GD-RT-AT5016N | NVR | V1.1.1 build 180420 | 18 | 2 | - | - | + | + | H.264+, H.265+ | depends on device parameters | depends on device parameters | - | + | + | + | - | - | + | + | + | Line crossing detection, Tamper detection, Audio detection, Scene change detection, Motion detection |  | - | - | - |  | The device has a limit on the simultaneous number of streams when viewing\exporting from the built-in storage - a maximum of one stream at a time; The device has a limitation on the number of simultaneously enabled detectors. For example, for analog channels, it is not possible to enable the scene change detector if the line crossing detector is enabled.
Grundig | Grundig GD-CI-AT2505B | Camera | V1.0.0 build 190703 | 1 | 5 | + | - | + | + | H.264+, H.265+ | 1920x1080 | 704x576 | - | + | +. | + |  | - | + | + | + | LPR detection |  | - | - | - |  | Version Autointelligent - 5.5.0.2127.
Grundig | Grundig GD-CI-AP2605B | Camera | V1.0.0 build 190923 | 1 | 2 | + | - | + | + | H.264+, H.265+ | 1920x1080 | 640x480 | - | + | + | - |  | - | + | + | + | Line crossing detection, Defocus detection, Attended detection, ROI mode, Unattended baggage detection, Tamper detection, Audio detection, Region entrance detection, Region exiting detection, Scene change detection, Intrusion detection, Motion detection, Face detection |  | - | - | -
Grundig | Grundig GD-CI-AP4617W | Camera | V1.0.0 build 190415 | 1 | 3 | + | - | + | + | H.264+, H.265+ | 2688x1520 | 640x480 | - | + | +. | - | - | - | + | + | + | Line crossing detection, ROI mode, Tamper detection, Intrusion detection, Motion detection, Face detection |  | - | - | -
Grundig | Grundig GD-CI-AP4617C | Camera | V1.0.0 build 190415 | 1 | 3 | + | - | + | + | H.264+, H.265+ | 2688x1520 | 640x480 | - | + | +. | - | - | - | - | - | + | Line crossing detection, Passive infrared motion detection, ROI mode, Tamper detection, Intrusion detection, Motion detection, Face detection | - | - | - | - | -
Grundig | Grundig GD-CI-AT2637TH | Camera | V1.0.0 build 190927 | 1 | 5 | + | - | + | + | H.264+, H.265+ | 1920x1080 | 704x576 | - | - | - | + | - | - | + | + | + | Line crossing detection, Defocus detection, Attended detection, ROI mode, Unattended baggage detection, Tamper detection, Region entrance detection, Region exiting detection, Scene change detection, Intrusion detection, Motion detection |  | - | - | -
Grundig | Grundig GD-CI-AT4637TH / GD-CI-AT4637VH | Camera | V1.0.0 build 190907 | 1 | 5 | + | - | + | + | H.264+, H.265+ | 2560x1440 | 704x576 | + | - | - | + | - | - | + | + | + | Line crossing detection, Defocus detection, Attended detection, ROI mode, Unattended baggage detection, Tamper detection, Region entrance detection, Region exiting detection, Scene change detection, Intrusion detection, Motion detection, Face detection | + | - | - | - | +. | The tracker works in AxxonOne: in the release version of AN (4.5.10.594), the tracker works correctly. In the prestable version of AN (4.6.2.1160), the tracker does not work correctly; a request to enable the tracker is not sent - IPINT-43396.
Grundig | Grundig GD-CI-AP2627V / GD-CI-AP2627T | Camera | V1.0.0 build 180820 | 1 | 3 | + | - | + | + |  | 1920x1080 | 640x480 | - | - | - | + | - | - | + | + | - | Attended detection, ROI mode, Unattended baggage detection, Tamper detection, Scene change detection, Intrusion detection, Motion detection |  | - | - | - |  | When the third stream is enabled, the face detector and smart codecs are unavailable. Image settings are interdependent (see web interface) When you enable the smart codec in AxxonOne software, the video disappears, and the frame rate drops to 1 fps.
Grundig | Grundig GD-CI-AT3637T | Camera | fw. V1.0.0 build 190604 | 1 | 3 | + | - | + | + |  | 2048x1536 | 640x480 | - | + | + | + |  | - | + | + | + | Line crossing detection, Attended detection, Unattended baggage detection, Tamper detection, Scene change detection, Intrusion detection, Motion detection |  | - | - | -
Grundig | Grundig GD-CI-AC2615M | Camera | 2.0.3.2.20221205 | 1 | 2 | - | - | + | + |  | 1920x1080 | 720x480 | - | +. | - | + | - | - | - | - | +. |  | - | - | - | - | -
Grundig | Grundig GD-CI-BT2748P | Camera | V5.6.0 | 1 | 3 | + | - | + | + | H.264+, H.265+ | 1920x1080 | 704x576 | - | - | - | + |  | - | + | + | + | Line crossing detection, Attended detection, ROI mode, Unattended baggage detection, Tamper detection, Region entrance detection, Region exiting detection, Intrusion detection, Motion detection |  | - | - | -
Grundig | Grundig GD-CI-AT4505B | Camera | V1.0.0 build 190907 | 1 | 5 | + | - | + | + | H.264+, H.265+ | 2560x1440 | 704x576 | - | - | - | + |  | - | + | + | + | Line crossing detection, Defocus detection, ROI mode, Tamper detection, Scene change detection, Intrusion detection, Motion detection |  | - | - | -
Grundig | Grundig GD-CI-CC2616T / GD-CI-CC2616V / GD-CI-BC2626T / GD-CI-BC2626V / GD-CI-DC2616T / GD-CI-DC2616V | Camera | V1.0.0 build 190725 | 1 | 2 | + | - | + | + | H.264+, H.265+ | 1920x1080 | 640x480 | - | - | - | - | - | - | - | - | - | ROI mode, Tamper detection, Motion detection |  | - | - | -
Grundig | Grundig GD-CI-CC4617T / GD-CI-CC4617V / GD-CI-BC4627T / GD-CI-BC4627V / GD-CI-DC4617T / GD-CI-DC4617V / GD-CI-BC4637T | Camera | V1.0.0 build 190801 | 1 | 2 | + | - | + | + | H.264+, H.265+ | 2560x1440 | 640x480 | - | - | - | - | - | - | - | - | - | ROI mode, Tamper detection, Motion detection | - | - | - | -
Grundig | Grundig GD-CI-AT2637VH | Camera | V1.0.0 build 191015 | 1 | 5 | + | - | + | + | H.264+, H.265+ | 1920x1080 | 704x576 | - | - | - | + | - | - | - | - | - | Line crossing detection, Defocus detection, ROI mode, Tamper detection, Region entrance detection, Region exiting detection, Scene change detection, Intrusion detection, Motion detection | + | - | - | -
Grundig | Grundig GD-CI-BC4637V | Camera | V1.0.0 build 190919 | 1 | 2 | + | - | + | + | H.264+, H.265+ | 2560x1440 | 640x480 | - | - | - | + | - | - | - | - | + | ROI mode, Tamper detection, Motion detection | - | - | - | - | - | If the resolution on 1 stream is 2560x1440, then on both streams the maximum frame rate is 20. Switching the snapshot mode is not integrated in the AxxonPSIM software; the snapshot mode must be switched through the web interface of the camera. Depending on the selected snapshot mode on 1 stream, there are restrictions on resolution: with “snapshot mode” ="2560x1440@20fps" on 1 stream it is available only resolution 2560x1440; with “snapshot mode” = “2560x1440@25fps” or “2304x1296@30fps” on 1 stream only resolutions of 2304x1296, 1920x1080, 1280x720 are available.
Grundig | Grundig GD-CI-AC4637P | Camera | V1.0.0 build 190225 | 1 | 3 | + | - | + | + | H.264+, H.265+ | 2560x1440 | 704x576 | - | + | + | + | - | - | - | - | + | Line crossing detection, Attended detection, ROI mode, Unattended baggage detection, Tamper detection, Audio detection, Region entrance detection, Region exiting detection, Intrusion detection, Motion detection, Face detection |  | - | - | -
Grundig | Grundig GD-RT-AP5016P | HDVR | V1.1.1 build 190929 | 32 | 2 | - | - | + | + | H.264+, H.265+ | depends on device parameters | depends on device parameters | - | - | - | + | - | - | - | - | + | Line crossing detection, Tamper detection, Audio detection, Motion detection, Face detection |  | - | - | - |  | There are the following features associated with the recorder software and hardware platform: For channels with connected IP cameras, only the built-in analytics that are supported by the IP camera itself will be available. For analog cameras, the recorder supports the following detectors: motion detector, burglary detector, audio detector, line crossing detector, scene change detector. For analog channels, the recorder has the following limitation: the line crossing detector and scene change detector cannot operate simultaneously. These detectors also cannot operate simultaneously on different analog channels. To ensure the ability to work with the recorder archive in AxxonOne software and AxxonPSIM software, it is necessary that recording into the recorder archive is carried out from the first stream of channels.
Grundig | Grundig GD-CI-BT12617F | Fisheye Camera | V1.0.0 build 200113 | 1 | 2 | + | - | + | + | H.264+, H.265+ | 4000x3000 | 720x720 | - | - | + | - | - | - | + | + | + | Line crossing detection, Attended detection, ROI mode, Unattended baggage detection, Tamper detection, Audio detection, Region entrance detection, Region exiting detection, Intrusion detection, Motion detection |  | - | - | - |  | The camera has the following features: For the first stream, if you set the maximum resolution to 4000x3000, the frame rate range is limited to 20 frames per second. When smart codecs h264+ and h265+ are enabled, the “Antialiasing” and “SVC” parameters are not supported, as well as resolutions higher than 2560x2560. Therefore, before enabling the smart codec, on the first stream you must select “No” for the “SVC” parameter and set the resolution to 2560x2560.
Grundig | Grundig GD-CI-BT2505B | Camera | V1.0.0 build 200402 | 1 | 3 | + | - | + | + | H.264+, H.265+ | 1920x1080 | 704x576 | - | + | - | + | - | - | - | - | - | ROI mode, Motion detection |  | - | - | -
Grundig | Grundig GD-TI-AP1603T / GD-TI-AP1606T / GD-TI-BT2510T / GD-TI-BT2515T / GD-TI-AP1603V / GD-TI-AP1606V | Thermal Imaging Camera | V5.5.26 build 200430 | 2 | 2 | + | - | + | + |  | 2688x1520 | 704x576 | - | + | +. | - | - | - | + | + | - | ROI mode, Tamper detection, Motion detection, Body temperature detection, Temperature detection |  | - | - | - |  | The device is 2-channel, on the 1st channel is an optical lens, on the 2nd channel is a thermal camera. On the 1st channel are available: motion detector, burglary detector, audio detector, body temperature detector. On the 2nd channel are available: motion detector, burglary detector, temperature detector. On the 1st stream, 2 channels maximum resolution is 1280x720. To receive triggers from the built-in detectors in the AxxonPSIM software, the detectors must be turned on and configured in the device’s web interface. The temperature detector triggers only if there is movement in the frame. The device operates in two modes: Temperature measurement, Body thermometry. Switching between modes must be done in the device’s web interface. When adding or changing parameters of the built-in body temperature detector in AxxonOne software, the maximum permissible detector zone is applied.
Grundig | Grundig GD-CI-BP4637T / GD-CI-BP4637V | Camera | V1.0.0 build 200706 | 1 | 3 | + | - | + | + | H.264+, H.265+ | 2592x1944 | 640x480 | + | - | - | + | - | - | + | + | + | Line crossing detection, ROI mode, Tamper detection, Region entrance detection, Region exiting detection, Scene change detection, Intrusion detection, Motion detection | - | - | - | - | + | The Grundig GD-CI-BP4637V camera supports 1 rtsp connection for archive. In this regard, we cannot export the archive to AxxonOne (since we launch the export while in the archive, and this is already one rtsp connection, a second connection is needed for the export itself).
Grundig | Grundig GD-CI-AT8505B | Camera | V1.0.0 build 191015 | 1 | 5 | + | - | + | + | H.264+, H.265+ | 3840x2160 | 704x576 | - | - | - | - | - | - | - | - | - | Line crossing detection, Defocus detection, Attended detection, ROI mode, Unattended baggage detection, Tamper detection, Region entrance detection, Region exiting detection, Scene change detection, Intrusion detection, Motion detection |  | - | - | -
Grundig | Grundig GD-CI-BP2747P | Camera | V1.0.0 build 200330 | 1 | 3 | + | - | + | + | H.264+, H.265+ | 1920x1080 | 704x576 | - | + | - | + | + | + | + | + | + | Line crossing detection, Attended detection, ROI mode, Unattended baggage detection, Tamper detection, Audio detection, Region entrance detection, Region exiting detection, Intrusion detection, Motion detection, Face detection |  | - | - | -
Grundig | Grundig GD-CI-AT4636T | Camera | V1.0.0 build 210129 | 1 | 3 | + | - | + | + | H.264+, H.265+ | 2560x1440 | 640x480 | - | - | - | + | - | - | + | + | - | Line crossing detection, Defocus detection, ROI mode, Tamper detection, Region entrance detection, Region exiting detection, Scene change detection, Intrusion detection, Motion detection, Face detection |  | - | - | -
Grundig | Grundig GD-CI-AP2747P | Camera | V1.0.0 build 190311 | 1 | 3 | + | - | + | + | H.264+, H.265+ | 1920x1080 | 704x576 | - | - | +. | +. | + | + | + | + | +. | Line crossing detection, ROI mode, Tamper detection, Audio detection, Region entrance detection, Region exiting detection, Intrusion detection, Motion detection, Face detection |  | - | - | - |  | Autofocus does not work, the problem has not yet been resolved by the manufacturer. Appeals remain unanswered.
Grundig | Grundig GD-CI-AT12637T | Camera | V5.5.122 build 200805 | 1 | 5 | + | - | + | + | H.264+, H.265+ | 4000x3000 | 704x576 | - | - | - | + | - | - | + | + | + | Line crossing detection, Defocus detection, ROI mode, Tamper detection, Region entrance detection, Region exiting detection, Scene change detection, Intrusion detection, Motion detection |  | - | - | - |  | In order for Stream Type to show the required stream out of 5 allowed ones on the web, you must first select the desired stream in the product and click on the “Apply” button For roi compression, you can set four zones for all streams. Deleting a specific zone must be done from the thread for which the zone was specified, otherwise the zone will not be deleted correctly
Grundig | Grundig GD-CI-AC2616E | Camera | V1.0.0 build 210708 | 1 | 2 | - | - | + | + | H.264+, H.265+ | 1920x1080 | 640x480 | - | - | - | - | - | - | - | - | - | ROI mode, Tamper detection, Motion detection | - | - | - | - | -
Grundig | Grundig GD-CI-AP8617E | Camera | V1.0.0 build 210624 | 1 | 3 | + | - | + | + | H.264+, H.265+ | 3840x2160 | 640x480 | - | + | - | - | - | - | - | - | + | Line crossing detection, ROI mode, Tamper detection, Intrusion detection, Motion detection, Face detection | - | - | - | -
Grundig | Grundig GD-CI-AP4747P | Camera | V1.0.0 build 220127 | 1 | 3 | + | - | + | + | H.264+, H.265+ | 2560x1440 | 704x576 | - | + | + | + | - | + | + | + | - | Line crossing detection, Attended detection, ROI mode, Unattended baggage detection, Tamper detection, Audio detection, Region entrance detection, Region exiting detection, Intrusion detection, Motion detection |  | - | - | -
Grundig | Grundig GD-CI-CT4747P | Camera | V1.0.0 build 220310 | 1 | 3 | + | - | + | + | H.264+, H.265+ | 2560x1440 | 704x576 | - | +. | +. | + | - | + | - | - | + | Line crossing detection, Attended detection, ROI mode, Unattended baggage detection, Tamper detection, Audio detection, Region entrance detection, Region exiting detection, Intrusion detection, Motion detection | - | - | - | - | -
Grundig | Grundig GD-CI-CP2747P | Camera | V1.0.0 build 220221 | 1 | 3 | + | - | + | + | H.264+, H.265+ | 1920x1080 | 704x576 | - | + | + | +. | - | + | - | - | +. | Line crossing detection, Attended detection, ROI mode, Unattended baggage detection, Mask detection, Tamper detection, Audio detection, Region entrance detection, Region exiting detection, Intrusion detection, Motion detection | - | - | - | - | - | Built-in detectors do not have the ability to create/edit a detection zone if there is no flag for sending settings to the device.
Grundig | Grundig GD-TI-BP1603V / GD-TI-BP1603T / GD-TI-BP1606T / GD-TI-BP1610T | Thermal Imaging Camera | V1.0.0 build 220823. | 2 | 2 | + | - | + | + |  | 2688x1520 | 704x576 | - | + | +. | - | - | - | + | + | +. | ROI mode, VCA analytics, Audio detection, Fire detection | - | - | - | - | - | The ability to create/edit a detection zone in the absence of a flag for sending settings - for the built-in audio detector there is such an opportunity.
Grundig | Grundig GU-CI-AC8616E / GU-CI-AC8616V / GU-CI-AC8616T | Camera | V26.34.8.2.3_221122 | 1 | 3 | - | - | + | + | H.264+, H.265+ | 3840x2160 | 1280x720 | - | + | - | - | - | - | - | - | - |  | - | - | - | - | -
Grundig | Grundig GU-CI-AC5637T / GU-CI-AC5637E | Camera | V31.35.8.2.4.1_250605 | 1 | 3 | - | - | + | + | H.264+, H.265+ | 2880x1620 | 1280x720 | - | + | + | - | - | - | - | - | - |  | - | - | - | - | -
Grundig | Grundig GD-CI-BT4537TH | Camera | V1.0.0 build 220228 | 1 | 4 | + | - | + | + | H.264+, H.265+ | 2688x1520 | 640x480 | + | + | - | + | - | - | +. | +. | +. | Line crossing detection, Attended detection, ROI mode, Unattended baggage detection, Tamper detection, Audio detection, Region entrance detection, Region exiting detection, Motion detection | - | - | - | - | +
Grundig | Grundig GU-CI-AC5617T / GU-CI-AC5617V | Camera | V31.35.8.2.3_221209 | 1 | 3 | - | - | + | + | H.264+, H.265+ | 2880x1620 | 1280x720 | - | + | - | - | - | - | - | - | - |  | - | - | - | - | -
Grundig | Grundig GD-TI-AT30105K | Thermal Imaging Camera | V2.1.2.5499 build 220801 | 2 | 2 | + | - | + | + | H.264 Smart Codec, H.265 Smart Codec | 1920x1080 | 704x576 | - | - | - | +. | - | - | - | - | - |  | - | - | - | - | -
Grundig | Grundig GD-CI-AP4647P | Camera | V1.0.0 | 1 | 3 | - | - | + | + | H.264+, H.265+ | 2560x1440 | 704x576 | - | +. | +. | +. | - | + | + | + | +. | Line crossing detection, ROI mode, Tamper detection, Audio detection, Intrusion detection, Motion detection | - | - | - | - | +. | Detectors do not have the ability to create/edit a detection zone if there is no settings sending flag. At the moment, AxxonOne does not support the PCM audio codec for speakers.
Grundig | Grundig GD-CI-AT8637V | Camera | V1.0.0 build 211228 | 1 | 2 | - | - | + | + | H.264+, H.265+ | 3840x2160 | 640x480 | - | + | +. | + | - | - | + | + | +. | Line crossing detection, ROI mode, Tamper detection, Scene change detection, Intrusion detection, Motion detection | - | - | - | - | +. | Detectors do not have the ability to create/edit a detection zone if there is no settings sending flag. At the moment, AxxonOne does not support the PCM audio codec for speakers.
Grundig | Grundig GD-TI-BT502000K | Thermal Imaging Camera | V2.1.2.5499 build 220801 | 2 | 2 | + | - | + | + | H.264 Smart Codec, H.265 Smart Codec | 2688x1520 | 704x576 | - | - | - | +. | - | - | - | - | - | Line crossing detection, Intrusion detection, Motion detection | - | - | - | - | -
Grundig | Grundig GD-CI-AT30516Q | Camera | V1.0.0 build 230628 | 6 | 2 | - | - | + | + |  | 8160x3616 | 1280x720 | - | + | + | + | - | - | + | + | + | Crowd detection | - | - | - | - | + | 1) Feature: The device has the 'Image stitching' setting available in the System section, where there are 4 camera operating modes. In this case, the resolution on the channel changes depending on the selected mode. This makes it difficult to apply the selected resolution value in Intelligence. When selecting the mode (Standard/High/Full), the device sometimes sends an incorrect value for the channel. For example, in the 'Panorama + ePTZ' mode, the first channel may have 5 available resolution values, while in the 'Panorama' mode there are only 2. Regardless of the selected mode, the product always sends predefined values ​​for the channels, which does not always allow the necessary settings to be applied correctly in AxxonPSIM. 2) To set the maximum resolution to 8160*3616, you must perform the following steps: in the 'System' section, select and apply the 'Monitoring' setting in the VCA resource, and then in the 'System' section in the 'Image Stitching' settings, select the 'Panorama' mode
Grundig | Grundig GD-CI-AT4634T | Camera | V5.7.52 build 240401 | 1 | 4 | - | - | + | + | H.264+, H.265+ | 2688x1520 | 1280x720 | - | +. | +. | + | - | - | + | + | +. | Line crossing detection, Defocus detection, ROI mode, Mask detection, Tamper detection, Audio detection, Region entrance detection, Region exiting detection, Scene change detection, Intrusion detection, Motion detection | - | - | - | - | -
Hanwha Techwin | Hanwha Techwin SNC-B2315 | Camera | 2.10_090521 | 1 | - | + | + | - | - |  | 720x576 |  | - | + | - | - |  | - | + | + |  |  |  | - | - | -
Hanwha Techwin | Hanwha Techwin SNC-B2331P | Camera | v1.00-090910 | 1 | - | + | + | + | - |  | 704x576 |  | - | - | - | - |  | - | +. | + |  |  |  | - | - | -
Hanwha Techwin | Hanwha Techwin SNC-B2335P | Camera | 1.10_100129 | 1 | - | + | + | + | - |  | 704x576 |  | - | + | - | - |  | - | + | + |  |  |  | - | - | - |  | 1. The camera can output two independent video streams with different settings. To do this, two grabbers are created in the AxxonSoft software and configured independently of each other.
Hanwha Techwin | Hanwha Techwin SNC-B5368P | Camera | v1.00-090910 | 1 | - | + | + | + | - |  | 704x576 |  | - | - | - | - |  | - | + | + |  |  |  | - | - | -
Hanwha Techwin | Hanwha Techwin SNC-B5395P | Camera | v2.10_090521 | 1 | - | + | + | - | - |  | 720x576 |  | - | + | - | - |  | - | + | + |  |  |  | - | - | -
Hanwha Techwin | Hanwha Techwin SNC-B5399P | Camera | 1.10_100129 | 1 | - | + | + | + | - |  | 704x576 |  | - | + | - | - |  | - | + | + |  |  |  | - | - | - |  | 1. The camera can output two independent video streams with different settings. To do this, two grabbers are created in the AxxonSoft software and configured independently of each other.
Hanwha Techwin | Hanwha Techwin SNC-C6225P | Camera | 1.01 | 1 | - | + | + | - | - |  | 720x576 |  | - | - | - | + |  | - | + | + |  |  |  | - | - | - |  | The sound remained untested (the microphone is connected via a special connector, which we don’t have). The closed-beam alarm comes intermittently.
Hanwha Techwin | Hanwha Techwin SNC-C7225P | Camera | 1.01 | 1 | - | + | + | - | - |  | 720x576 |  | - | - | - | + |  | - | + | + |  |  |  | - | - | - |  | 1. The sound remained untested (the microphone is connected via a special connector, which we do not have)
Hanwha Techwin | Hanwha Techwin SNC-C7478P | Camera | v1.01_090625 | 1 | - | + | + | - | - |  | 720x576 |  | - | + | - | +. |  | - | + | + |  |  |  | - | - | - |  | 1) It is recommended to disable the De-Interlace mode in the settings of the camera itself, otherwise at High Resolution the video in Inellecte is distorted (steps effect) 2) The Brightness and Contrast settings do not work on the camera itself
Hanwha Techwin | Hanwha Techwin SNC-M300P | Camera | 2.10_090521 | 1 | - | + | + | - | - |  | 2048x1536 (MJPEG) / 640x480 (MPEG) | - | - | + | - | - | - | - | + | + | - |  | - | - | - | - |  | 1) MPEG-4 has only one resolution 640*480 2) fps in MPEG-4 and MJPEG depend on each other (i.e., to get maximum fps in MJPEG you need to set minimum fps in MPEG-4 and vice versa)
Hanwha Techwin | Hanwha Techwin SNB-1000 / SNB-1000P | Camera | 1.00_100715 | 1 | 3 | + | + | + | - |  | 640x480 |  | - | - | - | - |  | - | - | - | - |  |  | - | - | -
Hanwha Techwin | Hanwha Techwin SNB-1001 | Camera | 1.00_111226 | 1 | 2 | + | - | + | - |  | 640x480 | - | - | + | + | - | - | - | + | - | - | Motion detection | - | - | - | -
Hanwha Techwin | Hanwha Techwin SNB-2000 / SNB-2000P | Camera | 1.41 | 1 | 2 | + | + | + | - |  | 704x576 | - | - | - | - | - | - | - | + | + | - | Motion detection | - | - | - | - |  | Firmware 1.41: the camera should work via Onvif, but it doesn’t - a device problem.
Hanwha Techwin | Hanwha Techwin SNB-3000 / SNB-3000P | Camera | 1.41 | 1 | 2 | + | + | + | - |  | 704x576 | - | - | + | - | - | - | - | + | + | - | Motion detection | - | - | - | -
Hanwha Techwin | Hanwha Techwin SNB-5000 / SNB-5000A / SNV-5080 / SND-5080 / SND-5080F | Camera | 3.22_131228 | 1 | 3 | + | + | + | - |  | 1280x1024 | - | - | + | + | - |  | - | + | + | - | Tamper detection, Motion detection |  | - | - | -
Hanwha Techwin | Hanwha Techwin SNB-5001 / SND-5011 / SND-5061 | Camera | 1.00_120521 | 1 | 9 | + | - | + | - |  | 1280x1024 |  | - | - | - | - |  | - | + | - | - | Tamper detection, Motion detection |  | - | - | -
Hanwha Techwin | Hanwha Techwin SNB-5004 / SNB-5003 / SNV-5084 / SND-5084 / SND-5083 | Camera | 1.11_131011 | 1 | 2 | + | - | + | - |  | 1280x1024 |  | - | + | + | + |  | - | + | + | - | Situation analysis, Tamper detection, Audio detection, Motion detection |  | - | - | - |  | The bitrate range depends on the resolution value. To configure the profile, you cannot set the basic mode if the static encoding setting is set to CAVLC mode. The camera has a face detector, situation analysis. Of two detectors: “situation detector” and “situation analysis”, only one can be created at a time
Hanwha Techwin | Hanwha Techwin SNB-6010 / SNB-6010B | Camera | 3.00_141101 | 1 | 9 | + | - | + | - |  | 1920x1080 |  | - | - | - | - |  | - | + | + | - | Situation analysis, Tamper detection, Motion detection |  | - | - | -
Hanwha Techwin | Hanwha Techwin SNB-6011 / SNB-6011B | Camera | 1.00_150225 | 1 | 9 | + | - | + | - |  | 1920x1080 |  | - | - | - | - |  | - | + | + | - | Situation analysis, Tamper detection, Motion detection |  | - | - | - |  | The product cannot use the motion detector and the situation analysis detector at the same time.
Hanwha Techwin | Hanwha Techwin SNB-7001 / SND-7011 / SND-7061 | Camera | 1.03_121108 | 1 | 9 | + | - | + | - |  | 2048x1536 |  | - | - | - | - |  | - | + | - | - | Tamper detection, Motion detection |  | - | - | - |  | In AxxonSoft software, the Megapixel Mode setting must be switched in the camera web interface.
Hanwha Techwin | Hanwha Techwin SNB-7002 / SND-7082 / SND-7082F / SNV-7082 / SNO-7082 / SNO-7082R | Camera | 1.00_121005 | 1 | 2 | + | - | + | - |  | 2048x1536 | - | - | +. | + | - |  | - | + | + | - | Situation analysis, Tamper detection, Motion detection |  | - | - | - |  | Built-in detectors: Situation analysis, Face detector The camera is not rotatable, but has a built-in zoom lens
Hanwha Techwin | Hanwha Techwin SNB-7004 / SNV-7084 / SND-7084 / SNO-7084R / SNV-7084R / SND-7084R | Camera | 1.00_140408 | 1 | 2 | + | - | + | - |  | 2048x1536 |  | - | + | + | - |  | - | + | + | - | Situation analysis, Tamper detection, Audio detection, Motion detection |  | - | - | - |  | The range of bitrate values ​​depends on the resolution value. The camera has a situation analysis detector and a face detector.
Hanwha Techwin | Hanwha Techwin SND-1010 / SND-1010P | Camera | 1.02_101122 | 1 | 3 | + | + | + | - |  | 640x480 |  | - | - | - | - |  | - | - | - | - |  |  | - | - | -
Hanwha Techwin | Hanwha Techwin SND-1011 | Camera | 1.00_111226 | 1 | 2 | + | - | + | - |  | 640x480 | - | - | - | - | - | - | - | + | - | - | Motion detection | - | - | - | -
Hanwha Techwin | Hanwha Techwin SND-1080 / SNV-1080 / SNV-1080R | Camera | 2.00_121027 | 1 | 2 | + | - | + | - |  | 640x480 | - | - | + | + | - | - | - | + | - | - | Motion detection, Face detection | - | - | - | -
Hanwha Techwin | Hanwha Techwin SND-3080C | Camera | 1.41 | 1 | 2 | + | + | + | - |  | 704x576 |  | - | - | - | - |  | - | +. | + | - |  |  | - | - | -
Hanwha Techwin | Hanwha Techwin SND-3080F | Camera | 1.30 | 1 | 2 | + | + | + | - |  | 704x576 |  | - | - | - | - |  | - | + | + | - |  |  | - | - | - |  | Firmware 1.30: the device is detected by the search as supporting Onvif, but will not work through Onvif. The problem is with the device itself. When adding a device using search, you must select the firmware manually: it is not detected automatically. At maximum settings, the camera transmits video with a maximum frame rate of ~15-20 fps. Limitation of the device itself.
Hanwha Techwin | Hanwha Techwin SND-3082 / SND-3082F / SNB-3002 / SNV-3082 | Camera | 2.22_131218 | 1 | 3 | + | + | + | - |  | 704x576 | - | - | + | + | - | - | - | + | + | - | Tamper detection, Motion detection | - | - | - | - |  | TV standard is integrated to support models with different TV standards. The cameras themselves support either only PAL or only NTSC.
Hanwha Techwin | Hanwha Techwin SND-5010 | Camera | 1.00_120626 | 1 | 2 | + | - | + | - |  | 1280x1024 |  | - | - | - | - |  | - | - | - | - | Tamper detection, Motion detection |  | - | - | -
Hanwha Techwin | Hanwha Techwin SND-L5013 / SND-L5083R / SNV-L5083R / SNO-L5083R | Camera | 1.00_150403 | 1 | 9 | + | - | + | - |  | 1280x1024 |  | - | + | - | - |  | - | - | - | - | Tamper detection, Motion detection |  | - | - | -
Hanwha Techwin | Hanwha Techwin SNF-7010 / SNF-7010V / SNF-7010VM | Fisheye Camera | 3.00_141007 | 1 | 9 | + | - | + | - |  | 2048x1536 |  | - | + | + | - |  | - | - | - | - | Tamper detection, Audio detection, Motion detection |  | - | - | - |  | When working with built-in analytics, you need to take into account that when you change the values ​​of the “flip vertically” and “flip horizontally” settings, the detection zones are also reflected accordingly
Hanwha Techwin | Hanwha Techwin SNO-1080R | Camera | 1.00_111226 | 1 | 2 | + | - | + | - |  | 640x480 | - | - | - | - | - | - | - | + | - | - | Tamper detection, Motion detection | - | - | - | -
Hanwha Techwin | Hanwha Techwin SNO-5080R | Camera | 0.17_110222 | 1 | 3 | + | + | + | - |  | 1280x1024 | - | - | - | - | - | - | - | - | - | - | Situation analysis, Motion detection | - | - | - | -
Hanwha Techwin | Hanwha Techwin SNO-5084R / SND-5084R / SNV-5084R | Camera | 3.00_151021 | 1 | 9 | + | - | + | - |  | 1280x1024 |  | - | + | + | - |  | - | + | + | - | Situation analysis, Tamper detection, Audio detection, Motion detection |  | - | - | -
Hanwha Techwin | Hanwha Techwin SNO-6011R / SND-6011R | Camera | 1.11_131011 | 1 | 2 | + | - | + | - |  | 1920x1080 |  | - | - | - | - |  | - | + | - | - | Situation analysis, Tamper detection, Motion detection |  | - | - | - |  | The bitrate range depends on the resolution value. To configure the profile, you cannot set the basic mode if the static encoding setting is set to CAVLC mode. The camera has a face detector, situation analysis
Hanwha Techwin | Hanwha Techwin SNO-L6013R / SNO-L6083R / SND-L6013 / SND-L6013R / SND-L6083R / SNV-L6083R | Camera | 1.00_150403 | 1 | 9 | + | - | + | - |  | 1920x1080 |  | - | + | - | - |  | - | - | - | - | Tamper detection, Motion detection |  | - | - | -
Hanwha Techwin | Hanwha Techwin SNP-3120 / SNP-3120N / SNP-3120P / SNP-3120V / SNP-3120VP / SNP-3120VH / SNP-3120VHP | Camera | 1.22_110120_1 | 1 | 3 | + | + | + | - |  | 704x576 | - | - | - | - | + |  | - | + | + | - |  |  | - | - | - |  | The event about the firing of rays comes with a delay (~5 sec.) - a feature of the camera.
Hanwha Techwin | Hanwha Techwin SNP-3302 / SNP-3302H / SNP-3371 / SNP-3371H / SNP-3371TH | Camera | 1.01_111121 | 1 | 3 | + | + | + | - |  | 704x576 | - | - | - | +. | +. | - | - | + | + | - | Situation analysis, Motion detection | - | - | - | - |  | The search does not return the firmware. You need to choose the correct version yourself. The beam fires with a delay (1 second). In multi-stream mode, the maximum total frame rate from both streams is 25 fps. Video reception works through Onvif with some video and image settings, telemetry. On the onvif.org website the camera is not officially stated as supporting Onvif.
Hanwha Techwin | Hanwha Techwin SNP-3370 | Camera | 1.20_101006 | 1 | 2 | + | + | + | - |  | 704x576 |  | - | + | - | + |  | - | + | + | - | Motion detection |  | - | - | - |  | Before working with the relay, it is necessary to assign the "duration" parameter to the value "always" in the web interface. When working with the built-in detector, detection zones have to be created through the web interface. According to the manufacturer, integration of image settings is currently impossible. In the video stream "0. MJPEG", the maximum frame rate of 10 fps is available for selection only if the MPEG4 codec is selected in the stream "1. MPEG4/H.264"
Hanwha Techwin | Hanwha Techwin SNP-3430H | Camera | 1.11_111104 | 1 | 3 | + | + | + | - |  | 704x576 | - | - | - | - | + | - | - | - | - | - | Motion detection | - | - | - | -
Hanwha Techwin | Hanwha Techwin SNP-5200 / SNP-5200H | Camera | 2.21_131224 | 1 | 9 | +. | + | + | - |  | 1280x1024 |  | - | - | - | + |  | - | - | - | - | Motion detection |  | - | - | -
Hanwha Techwin | Hanwha Techwin SNP-5300 / SNP-5300H | Camera | 1_23_141105 | 1 | 2 | + | - | + | - |  | 1280x1024 |  | - | + | - | + |  | - | + | + | - | Situation analysis, Tamper detection, Audio detection, Motion detection |  | - | - | - |  | The camera has a face detector and a “situation analysis” detector.
Hanwha Techwin | Hanwha Techwin SNP-5321 / SNP-5321H | Camera | 1.01_150918 | 1 | 9 | + | - | + | - |  | 1280x1024 |  | - | + | + | + |  | - | + | + | - | Tamper detection, Motion detection |  | - | - | - |  | The ranges of settings for the Reference Frame Frequency Interval, Frame Frequency, and Bitrate settings depend on the resolution. You cannot use the motion detector and the “Situation Analysis” detector at the same time.
Hanwha Techwin | Hanwha Techwin SNP-6200 / SNP-6200H | Camera | 3.01_140529 | 1 | 2 | + | - | + | - |  | 1920x1080 |  | - | + | + | +. |  | - | + | + | - | Situation analysis, Motion detection |  | - | - | - |  | List of built-in camera detectors: Change of position Entering the area Exiting the area Disappearing from the area Appearing in the area Line crossing For multicast to work, this functionality must be enabled and configured in the camera web interface. You should select Multicast(RTP) mode
Hanwha Techwin | Hanwha Techwin SNP-6200RH | Camera | 3.00_140302 | 1 | 5 | + | - | + | - |  | 1920x1080 | - | - | + | + | +. |  | + | + | + | - | Situation analysis, Tamper detection, Audio detection, Motion detection |  | - | - | - |  | The camera has a situation analysis detector and a face detector. The range of bitrate values ​​on the camera depends on the resolution value. For AxxonOne, the Tag&Track functionality is available only from version 4.
Hanwha Techwin | Hanwha Techwin SNP-6201/SNP-6201H | Camera | 3.00_140302 | 1 | 9 | + | - | + | - |  | 1920x1080 |  | - | + | + | +. |  | + | + | - | - | Situation analysis, Tamper detection, Audio detection, Motion detection |  | - | - | - |  | The bitrate range depends on the resolution value. The camera has a face detector and a situation analysis detector. For AxxonOne, the Tag&Track functionality is available only from version 4.
Hanwha Techwin | Hanwha Techwin SNP-6320 / SNP-6320H | Camera | 1.00_140526 | 1 | 9 | + | - | + | - |  | 1920x1080 | 1920x1080 | - | + | + | + | - | - | + | + | - | Tamper detection, Audio detection | - | - | - | - | -
Hanwha Techwin | Hanwha Techwin SNP-6320RH / SNP-6230RH | Camera | 2.02_180619 | 1 | 9 | + | - | + | - |  | 1920x1080 | - | - | + | + | + |  | - | + | + | - | Situation analysis, Tamper detection, Audio detection, Motion detection |  | - | - | - |  | You cannot use motion detection and situation analysis at the same time. You can create only one of the two detectors. The range of values ​​for the maximum/minimum shutter speed settings depends on the value of the maximum frame rate setting. The product contains the entire possible range. When setting values, you need to ensure that the given value is appropriate.
Hanwha Techwin | Hanwha Techwin SNP-6321 / SNP-6321H | Camera | 1.02_150918 | 1 | 9 | + | - | + | - |  | 1920x1080 | 1920x1080 | - | + | + | + | - | - | + | + | - | Situation analysis, Tamper detection, Audio detection, Motion detection |  | - | - | - |  | You cannot use motion detection and situation analysis at the same time. You can create only one of two detectors.
Hanwha Techwin | Hanwha Techwin SNV-3080P | Camera | 1.13 | 1 | 2 | + | + | + | - |  | 704x576 | - | - | + | + | - | - | - | + | + | - | Motion detection | - | - | - | -
Hanwha Techwin | Hanwha Techwin SNV-5010 | Camera | 3.22_131228 | 1 | 3 | + | + | + | - |  | 1280x1024 |  | - | - | - | - |  | - | - | - | - |  |  | - | - | - |  | The range of bitrate values ​​depends on the resolution value. The camera has a “situation analysis” detector
Hanwha Techwin | Hanwha Techwin SNV-5080R | Camera | 1.00_110421 | 1 | 3 | + | + | + | - |  | 1280x1024 |  | - | - | - | - |  | - | - | - | - |  |  | - | - | -
Hanwha Techwin | Hanwha Techwin SNV-6012M | Camera | 1.11_131011 | 1 | 2 | + | - | + | - |  | 1920x1080 |  | - | - | - | - |  | - | - | - | - | Situation analysis, Tamper detection, Motion detection |  | - | - | -
Hanwha Techwin | Hanwha Techwin SNV-6013 | Camera | 1.00_140214 | 1 | 9 | + | - | + | - |  | 1920x1080 |  | - | - | - | - |  | - | - | - | - | Situation analysis, Tamper detection, Motion detection |  | - | - | - |  | The range of bitrate values ​​depends on the resolution value. The camera has a situation analysis detector and a face detector. In the AxxonSoft software, to get FPS in the range of 30-59, you need to check the box Use device settings and change settings in the camera web interface.
Hanwha Techwin | Hanwha Techwin SNV-6084 | Camera | 1.11_131011 | 1 | 2 | + | - | + | - |  | 1920x1080 |  | - | + | + | - |  | - | + | + | - | Situation analysis, Tamper detection, Audio detection, Motion detection |  | - | - | -
Hanwha Techwin | Hanwha Techwin SNV-7080 / SNB-7000 / SND-7080 /SND-7080F / SNO-7080R / SNV-7080R | Camera | 1.20_111227 | 1 | 2 | + | - | + | - |  | 2048x1536 |  | - | + | + | - |  | - | + | + | - | Situation analysis, Motion detection |  | - | - | -
Hanwha Techwin | Hanwha Techwin SNZ-5200 | Camera | 1.00_110218 | 1 | 3 | + | + | + | - |  | 1280x1024 |  | - | - | - | - |  | - | - | - | - |  |  | - | - | -
Hanwha Techwin | Hanwha Techwin SNZ-6320 | Camera | 4.00h_190920 | 1 | 9 | + | - | + | - |  | 1920x1080 | 1920x1080 | - | + | + | + | - | - | + | + | - | Situation analysis, Tamper detection, Audio detection, Motion detection |  | - | - | - |  | Mixed telemetry on the camera works like this: zoom and focus are handled by the camera itself (motorized lens), and Pan tilt is handled by an external rotating device.
Hanwha Techwin | Hanwha Techwin SPE-100P | Encoder | 2.32_131230 | 1 | 3 | + | + | + | - |  | 704x576 |  | - | + | - | + |  | - | + | + | - |  |  | - | - | -
Hanwha Techwin | Hanwha Techwin SPE-101 | Encoder | 1.00_110829 | 1 | 3 | + | + | + | - |  | 704x576 | - | - | - | - | + | - | - | - | - | - | Motion detection | - | - | - | - |  | The TV standard setting is made to support models with different TV standards.
Hanwha Techwin | Hanwha Techwin SPE-1600 | Encoder | 2.32_131230 | 16 | 3 | + | + | + | - |  | 704x576 |  | - | + | - | + |  | - | + | + | - |  |  | - | - | - |  | The device is a 16-channel IP video server.
Hanwha Techwin | Hanwha Techwin SPE-400 | Encoder | 2.32_131230 | 4 | 3 | + | + | + | - |  | 704x576 |  | - | + | - | + |  | - | + | + | - |  |  | - | - | - |  | The device is a 4-channel IP video server, with each channel having its own IP address, which means it is a separate grabber in the AxxonSoft/Axxon software.
Hanwha Techwin | Hanwha Techwin SRN-1000 | NVR | v1.52_151223115146 | 64 | 1 | + | + | + | - |  | depends on device parameters | depends on device parameters | - | - | - | - |  | - | - | - | + |  |  | - | - | - |  | For the device to operate correctly, you must disable DEP (Data Execution Prevention). For the device to operate, you must specify port 554 (the default device port) in the product. All device settings must be set on the device itself (via the web interface and through the device menu by connecting a monitor).
Hanwha Techwin | Hanwha Techwin SNV-L6013RP / SNV-L6014RMP | Camera | 1.00_160317 | 1 | 9 | + | - | + | - |  | 1920x1080 |  | - | + | - | - |  | - | - | - | + | Tamper detection, Motion detection |  | - | - | -
Hanwha Techwin | Hanwha Techwin SNF-8010P | Fisheye Camera | 1.01_151201 | 1 | 9 | + | - | + | - |  | 2560x2048 |  | - | - | - | - |  | - | - | - | - |  |  | - | - | -
Hanwha Techwin | Hanwha Techwin PNO-9080R / PND-9080R / PNV-9080R | Camera | 1.02_170809 | 1 | 9 | + | - | + | + |  | 4096x2160 | - | + | + | + | + |  | - | + | + | - | Defocus detection, Situation analysis, Tamper detection, Audio detection, Motion detection |  | - | - | - |  | The maximum frame rate of an MJPEG stream depends on the bitrate When switching capture mode, all settings are reset to default values. For 12M capture mode, frame rate for all resolutions is 20 fps
Hanwha Techwin | Hanwha Techwin PNM-9020V | Camera | 4.00_200605 | 1 | 10 | - | - | + | + | H.264 Smart Codec, H.265 Smart Codec, WiseStream | 4096x1800 | 4096x1800 | + | - | - | + | - | - | - | - | + | Line crossing detection, Defocus detection, Situation analysis, Tamper detection, Region entrance detection, Region exiting detection, Motion detection | - | - | - | - | + | To work in digital telemetry, you need to select a stream in the web configuration and activate DPTZ
Hanwha Techwin | Hanwha Techwin PNP-9200RH | Camera | 4.00_200605 | 1 | 9 | + | - | + | + | WiseStream | 3840x2160 | 3840x2160 | +. | +. | + | + | + | + | + | + | +. | Situation analysis, Tamper detection, Audio detection, Motion detection | - | - | - | - | +. | The maximum frame rate of an MJPEG stream depends on the resolution The text for the "Titles" setting must be set in the camera web interface. When switching the capture mode, all settings are reset to default values
Hanwha Techwin | Hanwha Techwin SNB-9000 | Camera | 1.02_160215 | 1 | 3 | + | - | + | - |  | 4000x3000 |  | - | + | + | + |  | - | + | + | + |  |  | - | - | -
Hanwha Techwin | Hanwha Techwin QNO-7080R | Camera | 1.00_160804 | 1 | 9 | + | - | + | + |  | 2592x1520 |  | - | - | - | + |  | - | - | - | - | Motion detection |  | - | - | - |  | The maximum frame rate of an MJPEG stream depends on the resolution The text for the "Titles" setting must be set in the camera web interface. When switching the capture mode, all settings are reset to default values
Hanwha Techwin | Hanwha Techwin SNB-8000 | Camera | 1.00_141113 | 1 | 9 | + | - | + | - |  | 2592x1944 | - | - | + | + | + |  | - | + | + | + | Tamper detection, Audio detection, Motion detection |  | - | - | -
Hanwha Techwin | Hanwha Techwin SNV-8080 | Camera | 1.00_141113 | 1 | 9 | + | - | + | - |  | 2592x1944 |  | - | - | - | + |  | - | - | - | + | Tamper detection, Motion detection |  | - | - | -
Hanwha Techwin | Hanwha Techwin XNP-6320 / XNP-6320H / XNP-6320HS | Camera | 1.40.05_20211013_R518 | 1 | 5 | + | - | + | + |  | 1920x1080 | 1920x1080 | - | + | +. | +. | + | + | + | + | + | Motion detection |  | - | - | - |  | The device has the ability to install two memory cards. Recording is performed alternately on each memory card. The video archive is packaged in an avi container. In the web interface, the drive summarizes the total capacity of two memory cards. For the built-in motion detector to work correctly, you must disable other detectors in the web interface.
Hanwha Techwin | Hanwha Techwin XND-8080RVP / XND-8080R | Camera | fw 1.21.11_20181203_R247 | 1 | 5 | + | - | + | + |  | 2560x1920 | 2560x1920 | + | +. | - | - |  | - | + | + | + | Motion detection |  | - | - | - |  | For the stream from which recording is made to the built-in storage, the maximum bitrate is limited to 6144 kbps At resolutions above 1920x1080, for the MJPEG codec, the maximum frame rate is 5 (if recording to the built-in storage with this codec, the maximum frame rate is 1, for resolutions above 1920x1080) The camera has the ability to install 2 flash drives. The volume of flash drives is summed up, recording occurs sequentially (first to 1, after it is full to 2.) For the built-in motion detector to work correctly, you need to disable other detectors in the web interface. The camera has a feature where inactive streams are turned off after a timeout. If you configure the AxxonPSIM PC to receive video from a stream, and then reconfigure it to receive video from another stream, then the settings on the previous stream will be applied until the timeout expires, after which it will be turned off by the camera. This is done to save camera computing resources. In PC AxxonPSIM there is a setting “Block disabling unused streams”, after which the settings are applied to inactive streams at any time.
Hanwha Techwin | Hanwha Techwin XNP-6370RHP / QNP-6230RH | Camera | 2.01_180517 | 1 | 3 | + | - | + | + | WiseStream | 1920x1080 | 1920x1080 | - | + | + | + | - | - | + | + | + | Tamper detection, Audio detection, Motion detection |  | - | - | - |  | When creating custom channels with the MJPEG codec, the camera automatically creates the mjpegevent profile and selects it as the profile for recording archives and alarms. Therefore, after creating custom channels, it is necessary to re-select the necessary profiles for recording to the archive and recording alarms through the camera’s Web interface. For the Day/Night Mode setting to become active, you must disable the IR cut filter.
Hanwha Techwin | Hanwha Techwin XNO-6120R / XNO-6080R / XND-6080R / XND-6080RP / XNO-6080RP / XNV-6080R / XNV-6080RP / XNB-6005 / XNO-6085R / XND-6080 | Camera | 1.40.02_20191024_R465 | 1 | 10 | + | - | + | + | WiseStream | 1920x1080 | 1920x1080 | - | - | - | + | - | - | - | - | + | Line crossing detection, Loitering detection, Attended detection, Tamper detection, Audio detection, LPR detection, Region entrance detection, Region exiting detection, Intrusion detection, Motion detection, Face detection | + | - | - | - |  | Due to the characteristics of the camera, in order for the Minimum license plate width setting in the Built-in license plate identification detector to work correctly, it is also necessary to apply zone settings, that is, create or edit a detection zone. Also, to correctly receive triggers from the Built-in license plate identification detector, it is necessary to synchronize the camera time with the PC. The fog detector, which is on the camera, is integrated. The audio detector includes additional event sources: glass break detector, scream detector, explosion detector, gunshot detector.
Hanwha Techwin | Hanwha Techwin XNV-6120R / XNV-6120 | Camera | fw. 1.40.01 | 1 | 4 | + | - | + | + |  | 1920x1080 | 1920x1080 | - | + | + | + |  | - | + | + | +. | Defocus detection, Tamper detection, Motion detection |  | - | - | -
Hanwha Techwin | Hanwha Techwin XNO-8080R / XND-8020R / XND-8040R | Camera | 1.40.01_20190905_R471 | 1 | 10 | + | - | + | + | H.264 Smart Codec, H.265 Smart Codec | 2560x1920 | 2560x1920 | - | - | - | + | - | - | - | - | - |  |  | - | - | -
Hanwha Techwin | Hanwha Techwin XRN-1610S | NVR | v2.40_190917164523 | 16 | 3 | + | - | + | + |  | depends from device parameters | depends from device parameters | - | - | - | - |  | - | - | - | - |  |  | - | - | -
Hanwha Techwin | Hanwha Techwin XND-8020F | Camera | 1.40.02_20191024_R388 | 1 | 5 | + | - | + | + | H.264 Smart Codec, H.265 Smart Codec | 2560x1920 | 2560x1920 | - | - | - | - | - | - | - | - | - |  |  | - | - | - |  | The camera has the following features: To enable the display of captions in AxxonOne software, the caption text must be pre-set in the camera’s web interface. At resolutions of 2560x1440, 2560x1920 on the MJPEG codec, the maximum frame rate is 5 fps. Day/Night = Auto mode is available when AGC is enabled (AGC - Automatic Gain Control). The maximum value of the "Frame rates" parameter in the stream settings depends on the value of the "Maximum frame rate" parameter in the image settings in the software AxxonOne. The "Keyframe Frequency" parameter depends on the "Frame Frequency" parameter as follows: when the car frequency increases by 1, the maximum available value of the Keyframe Frequency increases by 8. However, if the "Frame Frequency" parameter is set to "1", then the "Keyframe Frequency" parameter will also take the value "1". The "Dynamic group of I- and P-frames" (with the parameter "Dynamic group of I- and P-frames interval") and "Dynamic frame rate" (with the parameter "minimum frame rate") are available only when the "Compression mode" parameter is set to "Variable bitrate". The available range of values ​​for the "Dynamic group interval of I- and P-frames" parameter depends on the current value of the "Frame frequency" parameters (the higher, the higher the maximum available value of the "Dynamic group interval of I- and P-frames" parameter) and the "Frequency of inclusion of reference frames" (the higher, the higher the minimum available value of the "Dynamic group interval of I- and P-frames" parameter). The "Compression Priority" and "Smart Codec" parameters are available only when the "Compression Mode" parameter is set to "Constant bitrate". Due to the specific dependence of the bitrate on the camera resolution in the AxxonPSIM software for the “Video Quality” parameter, you should set the slider to the second position as the minimum (move the slider to the right one position from the extreme left position). When switching to an additional profile in the stream settings in the AxxonOne software, a profile with the name streaming_No is created on the web if a profile with that name did not exist. Additional profiles must be used sequentially.
Hanwha Techwin | Hanwha Techwin PNM-9030V | Camera | 1.00_181026 | 7 | 4 | + | - | + | + | H.264 Smart Codec, H.265 Smart Codec | 6096x2540 | 6096x2540 | - | + | + | - | - | - | + | + | - | Motion detection |  | - | - | - |  | The camera has the following features: Picture settings are applied to all channels at once To enable the display of captions in AxxonOne software, the caption text must be pre-set in the camera’s web interface. With the selected video codec MJPEG and a resolution higher than 2560x1064, the maximum frame rate is 1 fps, with a resolution of 2560x1064 the maximum frame rate is 5 fps. Day/Night mode = Auto is available when AGC is enabled (AGC - Automatic Gain Control). The maximum value of the "Frame Rate" parameter in the stream settings depends on the value of the "Maximum Frame Rate" parameter in the image settings in AxxonOne software. The "Keyframe Frequency" parameter depends on the "Frame Frequency" parameter as follows: when the car frequency increases by 1, the maximum available value of the Keyframe Frequency increases by 8. However, if the "Frame Frequency" parameter is set to "1", then the "Keyframe Frequency" parameter will also take the value "1". The "Dynamic Frame Rate" option is only available when the "Compression Mode" option is set to "Variable Bitrate". The “Compression priority” and “Smart codec” parameters are available only when the “Compression mode” parameter is set to “Constant bitrate”. When switching to an additional profile in the stream settings in AxxonOne software, a profile with the name streaming_No is created on the web if a profile with that name does not exist. Additional profiles must be used sequentially.
Hanwha Techwin | Hanwha Techwin PNF-9010/PNF-9010RV/PNF-9010RVM | Camera | V1.11_200120 | 1 | 2 | + | - | + | + | H.264 Smart Codec | 4000x3000 | 4000x3000 | - | - | - | - | - | - | - | - | - |  |  | - | - | -
Hanwha Techwin | Hanwha Techwin TNO-3010T / 3020T / 3030T | Thermal Imaging Camera | 1.41.03 | 1 | 3 | + | - | + | + | WiseStream | 320x240 | 320x240 | - | - | - | - | - | - | - | - | - | Line crossing detection, Loitering detection, IVA analytics, Tamper detection, Audio detection, Region entrance detection, Region exiting detection, Intrusion detection, Motion detection, Temperature detection | + | - | - | - | - | In addition to the audio detector, the camera has a sound analyzer, also integrated into the driver, represented by explosion, gunshot, scream and glass break detectors.
Hanwha Techwin | Hanwha Techwin QND-8010R / QNO-8010R / QNV-8010R / QND-8020R / QND-8080R | Camera | 1.29.99_20190319 | 1 | 5 | + | - | + | + | WiseStream | 2592x1944 | 2592x1944 | + | - | - | - | - | - | + | + | +. | Line crossing detection, Defocus detection, IVA analytics, Tamper detection, Region entrance detection, Region exiting detection, Intrusion detection, Motion detection | + | - | - | - | - | Multicast settings are connected to each other - the sequence of application is as follows: first, we enable Multicast (RTSP), specify the Multicast IP address and TTL, then select Multicast as the stream transport protocol. If at least one setting is missing or specified incorrectly, it will not apply/work. Disabling the Multicast (RTSP) setting and/or changing the transport protocol of the stream does not require disabling dependent settings. To use Samung Super Noise Reduction, the Auto Gain Control (AGC) feature must first be enabled; To use the dynamic frequency functionality and dynamic order of -I and -P frames, a variable bitrate type must be set on the corresponding stream. To send the "Light Estimation Time" setting, the "Day/Night Mode" setting must first be set to "Auto". IVA analytics consists of: Built-in line crossing detector Built-in intrusion detector Built-in region entry detectorBuilt-in region exit detector
Hanwha Techwin | Hanwha Techwin PNV-A9081R | Camera | 1.41.05_20210205_R492 | 2 | 5 | + | - | + | + | WiseStream | 3840x2160 | 3840x2160 | - | - | - | + | - | - | + | + | + | People counting detection, Line crossing detection, Loitering detection, Defocus detection, Attended detection, Unattended baggage detection, IVA analytics, Mask detection, Tamper detection, Region entrance detection, Region exiting detection, Intrusion detection, Object detection, Queue detection, Motion detection, Social distancing detection | + | - | - | - | - | Camera 2-channel, with one lens. The first channel has a maximum resolution of 3840x2160 for all streams For the second channel, a maximum resolution of 1920x1080 is available for all streams Detectors are only available on the first channel. Video recording to storage is also available only on the first channel. For the people counting detector, after setting the detection lines, before applying the settings, you must specify the name of the detection lines without spaces. IVA analytics consists of: Built-in line crossing detector Built-in intrusion detector Built-in abandoned object detector Built-in missing object detector Built-in region entry detector Built-in region exit detector Built-in loitering detector Built-in tracker
Hanwha Techwin | Hanwha Techwin XNP-8300RW | Camera | 2.01.04 | 1 | 10 | + | - | + | + | H.264 Smart Codec, H.265 Smart Codec | 3328x1872 | 3328x1872 | - | - | - | + | + | + | - | - | + | Shock detection, IVA analytics, Tamper detection, Motion detection, Face detection | - | - | - | - | + | There is a built-in fog detector.
Hanwha Techwin | Hanwha Techwin XNO-8082R | Camera | 2.01.00_20200521_R162 | 1 | 10 | - | - | + | + | WiseStream | 3328x1872 | 3328x1872 | - | - | - | + | - | - | + | - | - | Defocus detection, IVA analytics, Tamper detection, Motion detection, Face detection | - | - | - | - | - | Camera feature: to enable the smart codec from the product (AN), you must first set a constant bitrate (on the web there is the same dependence) By analogy with this RT, RT # 3282 was created
Hanwha Techwin | Hanwha Techwin XNB-6001 | Camera | 1.21.10_20181107_R234 | 10 | 10 | + | - | + | + | H.264 Smart Codec, H.265 Smart Codec | 1920x1080 | 1920x1080 | - | +. | - | - | - | - | + | + | +. | Defocus detection, Tamper detection, Audio detection, Motion detection, Face detection |  | - | - | - |  | The camera has 10 streams, 9 of which are identical to each other, configuration is done using profiles. There are 5 profiles in total - digital ptz, default, record, frame lock and e-mail/ftp. Profiles differ in which settings are available and which are preset.
Hanwha Techwin | Hanwha Techwin QNP-6230H | Camera | 1.40.05_20211013_R518 | 1 | 5 | + | - | + | + |  | 1920x1080 | 1920x1080 | - | + | +. | +. | + | + | + | + | + | Motion detection | - | - | - | - | - | The device has the ability to install two memory cards. Recording is performed alternately on each memory card. The video archive is packaged in an avi container. In the web interface, the drive summarizes the total capacity of two memory cards. For the built-in motion detector to work correctly, you must disable other detectors in the web interface.
Hanwha Techwin | Hanwha Techwin SNB-6003 / SNB-6004 / SNB-6004F / SND-6083 | Camera | 2.22_131218 | 1 | 9 | + | - | + | - |  | 1920x1080 | - | - | + | + | - | - | - | + | + | - | Situation analysis, Tamper detection, Audio detection, Motion detection |  | - | - | - |  | The bitrate range depends on the resolution value. The camera has built-in analytics: Face detector Situation analysis In AxxonSoft software, to get FPS 25-50, you need to apply the “use device settings” setting and set the desired FPS value on the camera. The IR filter and IR indicator brightness settings apply to models with the letter R (support built-in IR illumination) For multicast to work, this functionality must be enabled and configure in the camera web interface. You should select the Multicast (RTP) mode. In AxxonOne, autofocus (simple focus on the web) is enabled after clicking on focus, then clicking on zoom. To enable autofocus in AxxonPSIM, you need to create and execute a macro command for a PTZ device with the 'Enable autofocus' action.
Hanwha Techwin | Hanwha Techwin XRN-6410B2 / XRN-6410RB2 | NVR | 5.30.62.230824204102 | 64 | 3 | + | - | + | + | WiseStream | depends on device parameters | depends on device parameters | - | - | - | - | - | - | - | - | +. |  | - | - | - | - | -
Hanwha Techwin | Hanwha Techwin SNV-3120P / SNV-3120 | Camera | 1.20_101123 | 1 | 3 | - | - | - | - |  | 704x576 | 704x576 | - | - | - | - | - | - | - | - | - |  | - | - | - | - | -
Hanwha Techwin | Hanwha Techwin TNO-7180RLP | Camera | 2.11.02 | 1 | 4 | - | - | + | + |  | 2048x1536 | 2048x1536 | - | - | - | - | - | - | - | - | - | LPR detection | - | - | - | - | -
Hanwha Techwin | Hanwha Techwin TNU-6321 | Camera | 2.01.03 | 1 | 10 | - | - | + | + | H.264 Smart Codec, H.265 Smart Codec | 1920x1080 | 1920x1080 | - | - | - | + | - | + | + | + | - |  | - | - | - | - | + | When creating presets in AxxonPSIM, the preset index (PresetToken) is not transmitted, it is returned in the response from the device, i.e. the new preset will be assigned the closest free index. To control the wipers, the default preset is set with index 301
Hanwha Techwin | Hanwha Techwin XNB-6000P / XNB-6000 | Camera | 1.40.02_20191024_R465 | 1 | 10 | + | - | + | + | WiseStream | 1920x1080 | 1920x1080 | - | - | - | + | - | - | + | + | + | Line crossing detection, Loitering detection, Attended detection, Tamper detection, Audio detection, LPR detection, Region entrance detection, Region exiting detection, Intrusion detection, Motion detection, Face detection | + | - | - | - |  | Due to the characteristics of the camera, in order for the Minimum license plate width setting in the Built-in license plate identification detector to work correctly, it is also necessary to apply zone settings, that is, create or edit a detection zone. Also, to correctly receive triggers from the Built-in license plate identification detector, it is necessary to synchronize the camera time with the PC. The fog detector, which is on the camera, is integrated. The audio detector includes additional event sources: glass break detector, scream detector, explosion detector, gunshot detector.
HawkEye | HawkEye KDT-HW69RC72-EP | Camera | nsd-1.0.11.68 | 1 | 2 | + | - | + | - |  | 1280x720 |  | - | - | - | - |  | - | - | - |  |  |  | - | - | - |  | The camera does not return the model name, which makes it impossible to work in AxxonPSIM.
HawkEye | HawkEye KDT-HD19RC83-EP | Camera | nsd-1.0.11.68 | 1 | 2 | + | - | + | - |  | 2048x1536 |  | - | - | - | - |  | - | - | - |  |  |  | - | - | - |  | The camera does not return the model name, which makes it impossible to work in AxxonPSIM.
HiWatch | HiWatch DS-H108Q | DVR (HD-TVI) | V3.4.75 build 160919 | 11 | 2 | - | - | + | - |  | from WEB | - | - | - | - | - | - | - | - | - | + |  | - | - | - | - | -
HiWatch | HiWatch DS-H116Q | DVR (HD-TVI) | V3.4.75 build 160919 | 19 | 2 | - | - | + | - |  | from WEB | - | - | - | - | - | - | - | - | - | + |  | - | - | - | - | -
HiWatch | HiWatch DS-H104G / DS-H104Q | DVR (HD-TVI) | V3.4.75 build 160919 | 5 | 2 | - | - | + | - |  | from WEB | - | - | - | - | - |  | - | - | - | + |  |  | - | - | - |  | The device has 4 analog channels and 1 digital.
HiWatch | HiWatch DS-N304P(B) | NVR | V3.4.99 build 171227 | 4 | 2 | - | - | + | + | H.264+, H.265+ | depends on device parameters | depends on device parameters | - | - | - | - |  | - | - | - | +. |  |  | - | - | - |  | For the built-in archive to work correctly, it is necessary to set the frame rate of 25 or higher and the bit rate of 1024 kbps or higher for the stream recorded in the archive, with a resolution of 720p
HiWatch | HiWatch DS-H204U(B) | HDVR | 3.5.37 build 190708 | 8 | 2 | - | - | + | + | H.264+, H.265+ | depends on device parameters | depends on device parameters | - | + | + | + | - | - | - | - | - | Video loss detection, Tamper detection, Audio detection, Motion detection |  | - | - | - |  | Number of available channels: default 8 analog + 4 digital (ip). By disabling all analogue channels, up to 12 digital (ip) channels can be connected. To obtain the required video stream resolution, you must select it using the device’s web interface. Different cameras that are connected to recorders will have different motion detector sensitivity settings. Therefore, the sensitivity setting is set from the web. When working with analytics using AxxonPSIM, detectors must first be configured via the web. For the audio detector to work correctly, the “Send settings to device” checkbox in the product must be enabled (otherwise only notification and scheduling will work) When selecting the PELCO-P telemetry protocol, the port number must be specified in the range [1;255] (port number 0 is not used for this protocol).
HiWatch | HiWatch DS-N308P(B) | NVR | V3.4.97 build 190923 | 8 | 2 | - | + | + | + | H.264+, H.265+ | depends on device parameters | depends on device parameters | - | - | - | - |  | - | - | - | + |  |  | - | - | - |  | The recorder has a limit of one RTSP stream from storage.
HiWatch | HiWatch DS-N204P(B) | NVR | V3.4.96 build 180814 | 4 | 2 | - | + | + | - |  | depends on device parameters | depends on device parameters | - | - | - | - | - | - | - | - | +. |  |  | - | - | -
HiWatch | HiWatch DS-I215(B) / DS-I215 | Camera | V5.6.14 build 191125 | 1 | 3 | + | - | + | + | H.264+, H.265+ | 1920x1080 | 704x576 | - | - | - | + | - | + | - | - | - | Line crossing detection, ROI mode, Unattended baggage detection, Tamper detection, Region entrance detection, Region exiting detection, Intrusion detection, Motion detection |  | - | - | -
HiWatch | HiWatch IPC-T020 | Camera | V5.5.84 build 200117 | 1 | 2 | + | - | + | + | H.264+, H.265+ | 1920x1080 | 640x480 | + | - | - | - | - | - | - | - | - | Motion detection |  | - | - | -
HiWatch | HiWatch IPC-B682-G2/ZS / IPC-D682-G2/ZS | Camera | V5.5.111 build 201223 | 1 | 2 | + | - | + | + | H.264+, H.265+ | 3840x2160 | 640x480 | - | - | - | + | - | - | + | + | - | Line crossing detection, ROI mode, Tamper detection, Region entrance detection, Region exiting detection, Scene change detection, Intrusion detection, Motion detection | - | - | - | -
HiWatch | HiWatch IPC-T082-G2/U / IPC-B082-G2/U | Camera | V5.5.111 build 201223 | 1 | 2 | + | - | + | + | H.264+, H.265+ | 3840x2160 | 640x480 | - | - | - | - | - | - | - | - | - | Line crossing detection, ROI mode, Tamper detection, Region entrance detection, Region exiting detection, Scene change detection, Intrusion detection, Motion detection | - | - | - | -
HiWatch | HiWatch IPC-D082-G2/S / IPC-D082-G2/U | Camera | V5.5.111 build 201223 | 1 | 2 | + | - | + | + | H.264+, H.265+ | 3840x2160 | 640x480 | - | - | - | - | - | - | - | - | - | Line crossing detection, ROI mode, Tamper detection, Region entrance detection, Region exiting detection, Scene change detection, Intrusion detection, Motion detection | - | - | - | -
HiWatch | HiWatch IPC-B582-G2/4I | Camera | V5.5.111 build 201223 | 1 | 2 | + | - | + | + | H.264+, H.265+ | 3840x2160 | 640x480 | - | - | - | - | - | - | - | - | - | Line crossing detection, ROI mode, Tamper detection, Region entrance detection, Region exiting detection, Scene change detection, Intrusion detection, Motion detection | - | - | - | -
HiWatch | HiWatch IPC-C042-G0/W | Camera | V5.6.5 build 210106 | 1 | 3 | + | - | + | + | H.264+, H.265+ | 2688x1520 | 640x480 | - | - | - | + | - | - | - | - | - | Line crossing detection, Passive infrared motion detection, ROI mode, Tamper detection, Intrusion detection, Motion detection, Face detection | - | - | - | - | - | Built-in detectors do not have the ability to create/edit a detection zone if there is no flag for sending settings to the device At the moment, AxxonOne does not support the PCM audio codec for speakers.
HiWatch | HiWatch DS-I214(B) | Camera | V5.5.93 build 210714 | 1 | 2 | - | - | + | + | H.264+, H.265+ | 1920x1080 | 640x480 | - | + | +. | + | - | - | - | - | - | Line crossing detection, Passive infrared motion detection, Tamper detection, Intrusion detection, Motion detection |  | - | - | - |  | Built-in detectors do not have the ability to create/edit a detection zone if there is no flag for sending settings to the device. A Privacy Mask is integrated into the detectors; it has the ability to create a zone in the absence of a flag for sending settings to the device.
HiWatch | HiWatch DS-I450M | Camera | V5.5.111 build 210717 | 1 | 2 | + | - | + | + | H.264+, H.265+ | 2560x1440 | 640x480 | + | + | - | + | - | - | - | - | - | ROI mode, Tamper detection, Motion detection |  | - | - | - |  | Built-in motion and burglary detectors have the ability to create/edit a detection zone if there is no flag for sending settings to the device.
HiWatch | HiWatch IPC-D622-G2/ZS | Camera | V5.5.111 build 201223 | 1 | 2 | + | - | + | + | H.264+, H.265+ | 1920x1080 | 640x480 | - | - | - | + | - | - | + | + | - | Line crossing detection, ROI mode, Tamper detection, Region entrance detection, Region exiting detection, Scene change detection, Intrusion detection, Motion detection | - | - | - | - | -
HiWatch | HiWatch IPC-D642-G2/ZS | Camera | V5.5.111 build 201223 | 1 | 2 | + | - | + | + | H.264+, H.265+ | 2688x1520 | 640x480 | - | - | - | + | - | - | + | + | - | Line crossing detection, ROI mode, Tamper detection, Region entrance detection, Region exiting detection, Scene change detection, Intrusion detection, Motion detection | - | - | - | - | -
HiWatch | HiWatch IPC-B522-G2/4I | Camera | V5.5.111 build 201223 | 1 | 2 | + | - | + | + | H.264+, H.265+ | 1920x1080 | 640x480 | - | - | - | - | - | - | - | - | - | Line crossing detection, ROI mode, Tamper detection, Region entrance detection, Region exiting detection, Scene change detection, Intrusion detection, Motion detection | - | - | - | - | -
HiWatch | HiWatch IPC-B542-G2/4I | Camera | V5.5.111 build 201223 | 1 | 2 | + | - | + | + | H.264+, H.265+ | 2688x1520 | 640x480 | - | - | - | - | - | - | - | - | - | Line crossing detection, ROI mode, Tamper detection, Region entrance detection, Region exiting detection, Scene change detection, Intrusion detection, Motion detection | - | - | - | - | -
HiWatch | HiWatch IPC-D042C-G2/SU / IPC-B642-G2/ZS | Camera | V5.5.111 build 201223 | 1 | 2 | + | - | + | + | H.264+, H.265+ | 2688x1520 | 640x480 | - | - | - | - | - | - | - | - | - | Line crossing detection, ROI mode, Tamper detection, Region entrance detection, Region exiting detection, Scene change detection, Intrusion detection, Motion detection | - | - | - | - | -
HiWatch | HiWatch IPC-B042C-G2/UL | Camera | V5.5.111 build 201223 | 1 | 2 | + | - | + | + | H.264+, H.265+ | 2688x1520 | 640x480 | - | - | - | - | - | - | - | - | - | Line crossing detection, ROI mode, Tamper detection, Region entrance detection, Region exiting detection, Scene change detection, Intrusion detection, Motion detection | - | - | - | - | -
HikCentralPro | HikCentralPro generic | Generic | auto | Dynamic | Dynamic | - | - | - | - |  | depends on device parameters | depends on device parameters | - | - | - | - | - | - | - | - | + |  | - | - | - | - | + | Devices are added to AN in the following form: In the address line: https://<server ip address> If one device is added from the server: https://<server ip address>;<server index>;<device number> In the port column: 443 Login and password: User keys in the HikCentral system (users are created on the web)
Hikvision | Hikvision DS-2CD2012-I / DS-2CD2112-I | Camera | V5.0.0 130412 | 1 | 2 | + | - | + | - |  | 1280x960 |  | - | - | - | - |  | - | - | - |  | Motion detection |  | - | - | - |  | On the second stream, you cannot set a resolution value higher than that on the first; the motion detector only works when the "Arming Schedule" table is filled in the camera web interface.
Hikvision | Hikvision DS-2CD2412F-I / DS-2CD2412F-IW | Camera | V5.3.0 build 150513 | 1 | 2 | + | - | + | - |  | 704x576 (MJPEG) / 1280x960 (H.264) |  | - | - | - | - |  | - | - | - | - |  |  | - | - | - |  | With firmware V5.3.0, the camera DS-2CD2412F-I(W) will be detected as HIK-2412-WIFIThe camera has a passive infrared PIR sensor
Hikvision | Hikvision DS-2CD2132F-IS / DS-2CD2132F-IWS / DS-2CD2632F-IS / DS-2CD2732F-IS | Camera | V5.4.5 build 170123 | 1 | 2 | + | - | + | - |  | 704x576 (MJPEG) / 2048x1536 (H.264) | 704x576 | - | +. | +. | - | - | - | + | + | + | Line crossing detection, Passive infrared motion detection, ROI mode, Tamper detection, Intrusion detection, Motion detection |  | - | - | - |  | To set up ROI compression, the camera allows you to create only one area for each stream. The functionality of privacy masks is also integrated for the camera: it works on the “detectors” tab of the product
Hikvision | Hikvision DS-2CD2512F-I | Camera | V5.4.5 build 170123 | 1 | 2 | + | - | + | - |  | 1280x960 | 704x576 | - | - | - | - |  | - | - | - | - | Tamper detection, Motion detection |  | - | - | - |  | A frame rate of 30 fps is available when selecting the NTSC TV standard.
Hikvision | Hikvision DS-2CD2512F-IS | Camera | V5.4.5 build 170123 | 1 | 2 | + | - | + | - |  | 1280x960 | 704x576 | - | - | - | - |  | - | - | - | - | Tamper detection, Motion detection |  | - | - | -
Hikvision | Hikvision DS-2CD2432F-I / DS-2CD2432F-IW / DS-2CD2532F-IS | Camera | V5.3.0 build 150513 | 1 | 2 | + | - | + | - |  | 704x576 (MJPEG) / 2048x1536 (H.264) | 704x576 | - | + | - | - | - | - | - | - | - | Passive infrared motion detection, Tamper detection, Motion detection |  | - | - | - |  | Integrated passive infrared motion detector (PIR Alarm)
Hikvision | Hikvision DS-2CD2612F-I / DS-2CD2712F-I / DS-2CD2012F-I / DS-2CD2012F-IW / DS-2CD2112F-I / DS-2CD2112F-IW / DS-2CD2212-I5 / DS-2CD2312-I / DS-2CD2T12-I3 / DS-2CD2T12-I5 / DS-2CD2T12-I8 | Camera | V5.3.3 build 151019 | 1 | 2 | + | - | + | - |  | 704x576 (MJPEG) / 1280x960 (H.264) |  | - | - | - | - |  | - | - | - | - | Tamper detection, Motion detection |  | - | - | - |  | For detectors, beams, and relays to work, you need to fill out a schedule for the operation of these components in the camera’s web interface. For the second stream, you cannot set a resolution higher than the first one
Hikvision | Hikvision DS-2CD2612F-IS / DS-2CD2712F-IS / DS-2CD2112F-IS / DS-2CD2112F-ISW | Camera | V5.3.3 build 151019 | 1 | 2 | + | - | + | - |  | 704x576 (MJPEG) / 1280x960 (H.264) |  | - | + | + | - |  | - | + | + | - | Tamper detection, Motion detection |  | - | - | - |  | For detectors, beams, and relays to work, you need to fill out a schedule for the operation of these components in the camera’s web interface. For the second stream, you cannot set a resolution higher than the first one
Hikvision | Hikvision DS-2CD2632F-I | Camera | V5.3.3 build 151019 | 1 | 2 | + | - | + | - |  | 704x576 (MJPEG) / 2048x1536 (H.264) | 704x576 | + | - | - | - | - | - | - | - | - | Tamper detection, Motion detection |  | - | - | - |  | To operate detectors, beams, and relays, you need to fill out a schedule for the operation of these components in the camera’s web interface.
Hikvision | Hikvision DS-2CD2942F / DS-2CD2942F-I / DS-2CD2942F-IW | Fisheye Camera | V5.3.3 build 150610 | 1 | 2 | + | - | + | - |  | 704x576 (MJPEG) / 2560x1440 (H.264) |  | - | - | - | - |  | - | - | - | - | Tamper detection, Motion detection |  | - | - | - |  | The list of resolutions for the second stream depends on the TV standard. For the first stream at maximum resolution, the frame rate is limited to 12 fps. For the second stream, the maximum frame rate is limited to 12 fps.
Hikvision | Hikvision DS-2CD2942F-IS / DS-2CD2942F-IWS | Fisheye Camera | V5.3.3 build 151016 | 1 | 2 | + | - | + | - |  | 704x576 (MJPEG) / 2560x1440 (H.264) |  | - | - | - | - |  | - | - | - |  | Tamper detection, Motion detection |  | - | - | - |  | The list of resolutions for the second stream depends on the TV standard. For the first stream at maximum resolution, the frame rate is limited to 12 fps. For the second stream, the maximum frame rate is limited to 12 fps.
Hikvision | Hikvision DS-2CD4032FWD / DS-2CD4032FWD-A / DS-2CD4032FWD-W / DS-2CD4032FWD-AW / DS-2CD4332FWD-IS / DS-2CD4332FWD-IZS / DS-2CD4332FWD-IZHS / DS-2CD4132FWD-I / DS-2CD4132FWD-IZ / DS-2CD4232FWD-I / DS-2CD4232FWD-IZ / DS-2CD4232FWD-IZH | Camera | fw. V5.4.5 build 170228 | 1 | 3 | + | + | + | - | H.264+ | 2048x1536 | 704x576 | - | + | + | - |  | - | - | - | - | Motion detection |  | - | - | -
Hikvision | Hikvision DS-2CD4332FWD-I / DS-2CD4332FWD-IZ / DS-2CD4332FWD-IZH | Camera | V5.3.4 build 150812 | 1 | 3 | + | + | + | - |  | 2048x1536 |  | - | - | - | - |  | - | - | - | - | Tamper detection, Motion detection |  | - | - | -
Hikvision | Hikvision DS-2CD6362F-I / DS-2CD6362F-IV | Fisheye Camera | V5.3.5 build 151209 | 4 | 2 | + | - | + | - |  | 2048x2048 |  | - | - | - | - |  | - | - | - | - | Tamper detection, Motion detection |  | - | - | -
Hikvision | Hikvision DS-2CD6362F-IS / DS-2CD6362F-IVS | Fisheye Camera | V5.3.5 build 151209 | 4 | 2 | + | - | + | - |  | 2048x2048 |  | - | + | + | + |  | - | + | + | - | Tamper detection, Motion detection |  | - | - | - |  | Different resolutions are available for different video capture modes, all resolutions are implemented in the product. When choosing a resolution in a product, it is necessary to take into account which video capture mode is activated. Two types of telemetry are integrated: control of an external PTZ device and virtual telemetry.
Hikvision | Hikvision DS-2CD7133-E | Camera | V3.0 110516 | 1 | 2 | + | + | + | - |  | 352x288 (MJPEG) / 640x480 (MPEG) / 640x480 (H.264) | - | - | - | - | - | - | - | - | - | - |  | - | - | - | - |  | In ASIP, the search does not determine the device firmware. You must select the correct version of the camera software yourself. In ASIP, changing streams/codecs requires a device reboot (~ 1 min.) In AxxonPSIM, switching between full and medium (minimum) resolution requires a device reboot (~ 1 min).
Hikvision | Hikvision DS-2CD7153-E | Camera | V3.0 build 111017 | 1 | 2 | + | +. | + | - |  | 1600x1200 | - | - | - | - | - | - | - | - | - | - | Motion detection | - | - | - | - |  | At a resolution of 1600x1200, the camera itself produces only 12 fps maximum. Firmware 2.0 100423: all video stream settings (resolution, fps, etc.) are changed only after the camera is rebooted. Firmware 2.0 100423: the "Aperture Opening" setting does not work correctly on the camera itself Firmware 3.0 110516: the "Aperture Opening" setting does NOT work on the camera itself
Hikvision | Hikvision DS-2CD7164-E | Camera | V5.2.0 build 140721 | 1 | 2 | + | + | + | - |  | 1280x960 | 704x576 | - | - | - | - |  | - | - | - | - | Motion detection |  | - | - | - |  | If the first stream is set to H.264 codec, then the second stream can be either H.264 or MJPEG. If the first stream has the MPEG4 codec set, then the second can have either MPEG4 or MJPEG. The zone parameter values ​​(up to 8) of the built-in motion detector in expert mode must be the same for all zones when configured in AxxonOne
Hikvision | Hikvision DS-2CD732F-E | Camera | V2.0 build 110829 | 1 | 2 | - | - | + | - |  | 704x576 | - | - | +. | + | - | - | - | + | - | - | Motion detection | - | - | - | - |  | The camera supports NTSC video resolutions and transmits video in PAL standard resolutions. The situation is similar in the camera web interface. As a result, after selecting, for example, a resolution of 704x80 in our software, the video will be shown in a resolution of 704x576.
Hikvision | Hikvision DS-2CD733F-E | Camera | V3.0 110510 | 1 | 2 | - | - | + | - |  | 352x288 (MJPEG) / 640x480 (H.264) | - | - | +. | - | - | - | - | + | - | - |  | - | - | - | - |  | At high settings (resolution, bitrate and quality), the video stream from the camera may be unstable. There may be video slowdown, fps drop, etc. - a problem with the camera itself. The search correctly returns the manufacturer and model of the camera, but you must select the required firmware yourself Firmware V3.0 110510: when you change the image settings via Onvif, they change, but visually the picture remains the same - a problem with the device.
Hikvision | Hikvision DS-2CD752MF-E | Camera | V2.0 110902 | 1 | 2 | + | - | + | - |  | 352x288 (MJPEG) / 1600x1200 (H.264) | - | - | +. | + | - | - | - | + | - | - | Motion detection | - | - | - | - |  | In ASIP, the search does not determine the device firmware. You must select the correct version of the camera software yourself. The beam and MJPEG codec do not work through Onvif. The camera supports some resolutions, but transmits video in others. The situation is similar in the camera web interface.
Hikvision | Hikvision DS-2CD752MF-FB | Camera | V2.0 110902 | 1 | 2 | + | - | + | - |  | 352x288 (MJPEG) / 1600x1200 (H.264) | - | - | +. | + | - | - | - | + | - | - | Motion detection | - | - | - | - |  | In ASIP, the search does not determine the device firmware. You must select the correct version of the camera software yourself. The search can find the camera as an Onvif device, but it will not work using this protocol. The camera supports some resolutions, but transmits video in others. The situation is similar in the camera web interface.
Hikvision | Hikvision DS-2CD753F-E | Camera | V3.0 110510 | 1 | 2 | + | - | + | - |  | 352x288 (MJPEG) / 1600x1200 (H.264) |  | - | +. | + | - |  | - | + | - |  |  |  | - | - | - |  | The search correctly returns the manufacturer and model of the camera, but you must select the required firmware yourself Firmware V3.0 110510: when you change the image settings via Onvif, they change, but visually the picture remains the same - a device problem.
Hikvision | Hikvision DS-2CD754F-E | Camera | V3.2 120105 | 1 | 2 | + | + | + | - |  | 320x240 (MJPEG) / 2048x1536 (MPEG) / 2048x1536 (H.264) | - | - | +. | + | - | - | - | + | - | - | Motion detection | - | - | - | - |  | Changing the codec causes the camera to reboot (~1 minute). In the second stream, the sound from the camera is interrupted. In AxxonPSIM, this is reproduced in the H.264 codec (at minimum resolution) and in the MJPEG codec. If the first stream is set to H.264 codec, then the second can be either H.264 or MJPEG. If the first stream has the MPEG4 codec set, then the second can have either MPEG4 or MJPEG.
Hikvision | Hikvision DS-2CD754FWD-E / DS-2CD754FWD-EI | Camera | V4.1.0 130111 | 1 | 2 | + | - | + | - |  | 704x576 (MJPEG) / 1920x1080 (MPEG) / 1920x1080 (H.264) |  | - | - | - | - |  | - | - | - |  |  |  | - | - | - |  | In order for the H.264 (MPEG4) codec to be available on the second stream, you need to set the same codec on the first
Hikvision | Hikvision DS-2CD762MF-FB | Camera | V2.0 build 110902 | 1 | 2 | + | - | + | - |  | 320x240 (MJPEG) / 1280x960 (H.264) | - | - | +. | + | - | - | - | + | - | - | Motion detection | - | - | - | - |  | In ASIP, the search does not determine the device firmware. You must select the correct version of the camera software yourself. The search can find the camera as an Onvif device, but it will not work using this protocol. The camera supports some resolutions, but transmits video in others. The situation is similar in the camera web interface. As a result, after selecting, for example, a resolution of 352x288 in our software, the video will be shown in a resolution of 320x240.
Hikvision | Hikvision DS-2CD762MF-FBH | Camera | V2.0 build 110902 | 1 | 2 | + | - | + | - |  | 320x240 (MJPEG) / 1280x960 (H.264) | - | - | +. | + | - | - | - | + | - | - | Motion detection | - | - | - | - |  | In ASIP, the search does not determine the device firmware. You must select the correct version of the camera software yourself. The search can find the camera as an Onvif device, but it will not work using this protocol. The camera supports some resolutions, but transmits video in others. The situation is similar in the camera web interface. As a result, after selecting, for example, a resolution of 352x288 in our software, the video will be shown in a resolution of 320x240.
Hikvision | Hikvision DS-2CD763PF-E | Camera | V3.0 build 110516 | 1 | 2 | + | + | + | - |  | 352x288 (MJPEG) / 1280x960 (MPEG) / 1280x960 (H.264) | - | - | +. | + | - | - | - | + | - | - |  | - | - | - | - |  | In ASIP, the search does not determine the device firmware. You must select the correct version of the camera software yourself. In ASIP, changing streams / codecs requires a device reboot (~ 1 min.) In AxxonPSIM, switching between full and medium (minimum) resolution requires a device reboot (~ 1 min). Rays do not work through Onvif
Hikvision | Hikvision DS-2CD764FWD-E / DS-2CD764FWD-EI | Camera | V5.0.0 130412 | 1 | 2 | + | + | + | - |  | 1280x960 |  | - | + | + | + |  | - | - | - | - | Motion detection |  | - | - | - |  | The codecs on the main and additional streams are interdependent. The motion detector only works when the "Arming Schedule" table is filled in the camera web interface.
Hikvision | Hikvision DS-2CD783F-E | Camera | V3.2 120105 | 1 | 2 | + | + | + | - |  | 320x240 (MJPEG) / 2560x1920 (MPEG) / 2560x1920 (H.264) | - | - | +. | + | - | - | - | + | - | - | Motion detection | - | - | - | - |  | The camera has a FPS limit depending on the resolution: 6.25 fps (2560 × 1920), 12.5 fps (2048 × 1536), 25 fps (1920 × 1080), 25 fps (1600 × 1200), 25 fps (1280 × 720) If on The first stream is set to H.264 codec, the second can be either H.264 or MJPEG. If the first stream has the MPEG4 codec set, then the second can have either MPEG4 or MJPEG. This dependence must be taken into account when working in AxxonSoft software.
Hikvision | Hikvision DS-2CD792PF-E | Camera | V2.0 build 110829 | 1 | 2 | - | - | + | - |  | 704x576 | - | - | +. | + | - | - | - | + | - | - | Motion detection | - | - | - | - |  | The camera supports NTSC video resolutions and transmits video in PAL standard resolutions. The situation is similar in the camera web interface. As a result, after selecting, for example, a resolution of 704x480 in our software, the video will be shown in a resolution of 704x576. Firmware V2.0 build 110829: the camera transmits an image with distortions (black stripes running across the picture).
Hikvision | Hikvision DS-2CD793PF-E | Camera | V3.0 110510 | 1 | 2 | + | - | + | - |  | 352x288 (MJPEG) / 704x576 (H.264) | - | - | +. | + | - | - | - | + | - | - |  | - | - | - | - |  | The search correctly returns the manufacturer and model of the camera, but you must select the required firmware yourself Firmware V3.0 110510: when you change the image settings via Onvif, they change, but visually the picture remains the same - a device problem. The sound from the device is interrupted: In the second stream. In AxxonPSIM, this manifests itself when selecting the mjpeg codec. In both streams, when selecting the TCP transport protocol.
Hikvision | Hikvision DS-2CD793PFWD-E | Camera | V3.0 110510 | 1 | 2 | + | - | + | - |  | 352x288 (MJPEG) / 704x576 (H.264) | - | - | +. | + | - | - | - | + | - | - |  | - | - | - | - |  | The search correctly returns the manufacturer and model of the camera, but you must select the required firmware yourself. Firmware V3.0 110510: when you change the image settings via Onvif, they change, but visually the picture remains the same - a device problem.
Hikvision | Hikvision DS-2CD8133F-E | Camera | V3.0 110516 | 1 | 2 | + | + | + | - |  | 640x480 | - | - | +. | + | - | - | - | - | - | - | Motion detection | - | - | - | - |  | If the first stream is set to H.264 codec, then the second stream can be either H.264 or MJPEG. If the first stream has the MPEG4 codec set, then the second can have either MPEG4 or MJPEG.
Hikvision | Hikvision DS-2CD8153F-E / DS-2CD8153F-EW | Camera | V5.2.0 build 140721 | 1 | 2 | + | + | + | - |  | 1600x1200 | 704x576 | - | + | + | - |  | - | - | - | - | Motion detection |  | - | - | - |  | The camera has FPS limitations: 12.5 fps (1600 × 1200), 12.5 fps (1600 × 912), 25 fps (1280 x 960), 25 fps (1280 x 720) If the first stream is set to H.264 codec, then the second can be either H.264 or MJPEG. If the MPEG4 codec is set on the first stream, then the second one can have either MPEG4 or MJPEG. The values ​​of the zone parameters (up to 8) of the built-in motion detector in expert mode must be the same for all zones when configured in AxxonOne.
Hikvision | Hikvision DS-2CD8254F-EI | Camera | V4.1.0 | 1 | 2 | + | + | + | - |  | 704x576 (MJPEG) / 2048x1536 (MPEG) / 2048x1536 (H.264) | - | - | - | - | - | - | - | - | - | - |  | - | - | - | -
Hikvision | Hikvision DS-2CD8254F-EIS | Camera | V4.0.1 120704 | 1 | 2 | + | + | + | - |  | 2048x1536 |  | - | +. | + | - |  | - | - | - |  | Motion detection |  | - | - | -
Hikvision | Hikvision DS-2CD8254FWD-EIS | Camera | V4.1.0 130111 | 1 | 2 | + | + | + | - |  | 704x576 (MJPEG) / 2048x1536 (MPEG) / 2048x1536 (H.264) |  | - | - | - | - |  | - | - | - |  |  |  | - | - | -
Hikvision | Hikvision DS-2CD8264FWD-EIS | Camera | V4.1.0 130111 | 1 | 2 | + | + | + | - |  | 704x576 (MJPEG) / 1280x960 (MPEG) / 1280x960 (H.264) | - | - | - | - | - | - | - | - | - | - |  | - | - | - | - |  | H.264 or MPEG4 codecs on the second camera stream are available depending on the selected codec on the first stream.
Hikvision | Hikvision DS-2CD832F-E | Camera | V2.0 build 110829 | 1 | 2 | - | - | + | - |  | 704x576 | - | - | +. | + | - | - | - | + | - | - | Motion detection | - | - | - | - |  | The camera supports NTSC video resolutions and transmits video in PAL standard resolutions. The situation is similar in the camera web interface. As a result, after selecting, for example, a resolution of 704x80 in our software, the video will be shown in a resolution of 704x576.
Hikvision | Hikvision DS-2CD833F-E | Camera | V3.0 110510 | 1 | 2 | + | - | + | - |  | 352x288 (MJPEG) / 640x480 (H.264) | - | - | +. | + | - | - | - | + | - | - |  | - | - | - | - |  | The search correctly returns the manufacturer and model of the camera, but you must select the required firmware yourself Firmware V3.0 110510: when you change the image settings via Onvif, they change, but visually the picture remains the same - a device problem.
Hikvision | Hikvision DS-2CD852MF-E | Camera | V2.0 110902 | 1 | 2 | - | - | + | - |  | 320x240 (MJPEG) / 1600x1200 (H.264) | - | - | +. | + | - | - | - | + | - | - | Motion detection | - | - | - | - |  | The camera specification states MPEG4, but in fact the camera does not support this codec (firmware V2.0 101426) Firmware V2.0 110117, V2.0 110902: The camera sometimes transmits video in the wrong resolution - a device problem.
Hikvision | Hikvision DS-2CD853F-E | Camera | V3.0 110510 | 1 | 2 | + | - | +. | - |  | 352x288 (MJPEG) / 1600x1200 (H.264) | - | - | +. | - | - | - | - | + | - | - |  | - | - | - | - |  | The search correctly returns the manufacturer and model of the camera, but you must select the required firmware yourself Firmware V3.0 110510: when you change the image settings via Onvif, they change, but visually the picture remains the same - a device problem.
Hikvision | Hikvision DS-2CD854F-E | Camera | V3.2 120105 | 1 | 2 | + | + | + | - |  | 320x240 (MJPEG) / 2048x1536 (MPEG) / 2048x1536 (H.264) | - | - | + | + | - | - | - | + | - | - | Motion detection | - | - | - | - |  | Changing the codec causes the camera to reboot (~1 minute). In the second stream, the sound from the camera is interrupted. In AxxonPSIM, this is reproduced in the H.264 codec (at minimum resolution) and in the MJPEG codec. When receiving video via the TCP protocol, the sound is also interrupted. To get high-quality sound, you need to switch to udp.
Hikvision | Hikvision DS-2CD854FWD-E | Camera | V5.0.0 130412 | 1 | 2 | + | + | + | - |  | 704x576 (MJPEG) / 2048x1536 (MPEG) / 2048x1536 (H.264) |  | - | + | + | + |  | - | + | - |  | Motion detection |  | - | - | - |  | If the first stream is set to H.264, then the second stream cannot be set to MPEG4 and vice versa, if the first stream is set to MPEG4, then the second stream cannot be set to H.264. The motion detector in the product is triggered only if the Arming Schedule table is filled in the camera web interface for the motion detector. Rays in the product are triggered only if the Arming Schedule table is filled in the camera web interface for Alarm input. FPS value.
Hikvision | Hikvision DS-2CD862MF-E | Camera | V2.0 build 110902 | 1 | 2 | + | - | + | - |  | 320x240 (MJPEG) / 1280x960 (H.264) | - | - | +. | + | - | - | - | + | - | - | Motion detection | - | - | - | - |  | In ASIP, the search does not determine the device firmware. You must select the correct version of the camera software yourself. Through Onvif, the camera only works in compatibility mode. The camera supports some resolutions, but transmits video in others. The situation is similar in the camera web interface.
Hikvision | Hikvision DS-2CD863PF-E | Camera | V3.0 110510 | 1 | 2 | + | - | + | - |  | 352x288 (MJPEG) / 1280x960 (H.264) |  | - | +. | + | - |  | - | + | - |  |  |  | - | - | - |  | The search correctly returns the manufacturer and model of the camera, but you must select the required firmware yourself. When connected to the second streaming, the camera broadcasts at a frequency of ~12 fps. Both in AxxonPSIM and in ASIP. Feature of the camera. Firmware V3.0 110510: when you change the image settings via Onvif, they change, but visually the picture remains the same - a problem with the device.
Hikvision | Hikvision DS-2CD864FWD-E | Camera | V3.2 120105 | 1 | 2 | + | + | + | - |  | 320x240 (MJPEG) / 1280x960 (MPEG) / 1280x960 (H.264) | - | - | + | + | - | - | - | + | - | - | Motion detection | - | - | - | - |  | If you set FPS = 8, about one frame per second actually comes - a camera problem. Other values ​​work correctly.
Hikvision | Hikvision DS-2CD883F-E | Camera | V3.0 build 110516 | 1 | 2 | + | + | + | - |  | 320x240 (MJPEG) / 2560x1920 (MPEG) / 2560x1920 (H.264) | - | - | + | + | - | - | - | + | - | - |  | - | - | - | - |  | In ASIP, the search does not determine the device firmware. You must select the correct version of the camera software yourself. In ASIP, changing streams/codecs requires a device reboot (~ 1 min.) In AxxonPSIM, switching between full and medium (minimum) resolution requires a device reboot (~ 1 min).
Hikvision | Hikvision DS-2CD893PFWD-E / DS-2CD893PF-E | Camera | V3.0 110510 | 1 | 2 | - | - | + | - |  | 352x288 (MJPEG) / 704x576 (H.264) | - | - | +. | + | - | - | - | + | - | - |  | - | - | - | - |  | The search correctly returns the manufacturer and model of the camera, but you must select the required firmware yourself Firmware V3.0 110510: when you change the image settings via Onvif, they change, but visually the picture remains the same - a device problem.
Hikvision | Hikvision DS-2DE7184-A | Camera | V5.1.8 build 140616 | 1 | 2 | + | - | + | - |  | 704x576 (MJPEG) / 1920x1080 (H.264) |  | - | - | - | - |  | - | - | - |  |  |  | - | - | - |  | After applying the TV standard setting, the camera reboots. Resolution values ​​depend on the TV standard setting
Hikvision | Hikvision DS-2DF1-401H | Camera | V3.1.0 120107 | 1 | 2 | + | - | + | - |  | 704x576 | - | - | +. | + | + | - | - | + | - | - | Motion detection | - | - | - | - |  | Changing the codec causes the camera to reboot (~1 minute). In the second stream, the sound from the camera is interrupted.
Hikvision | Hikvision DS-2DF1-402H | Camera | V3.1.0 110811 | 1 | 2 | + | - | + | - |  | 704x576 |  | - | - | - | + |  | - | - | - |  |  |  | - | - | -
Hikvision | Hikvision DS-2DF1-512/514/516/517-B/518 | Camera | V3.1.0 120107 | 1 | 2 | + | - | + | - |  | 704x576 | - | - | + | + | + | - | - | + | - | - | Motion detection | - | - | - | - |  | Changing the codec causes the camera to reboot (~1 minute). In the second stream, the sound from the camera is interrupted.
Hikvision | Hikvision DS-2DF1-572 | Camera | 4.0.0 111122 | 1 | 2 | + | - | + | - |  | 1280x720 | - | - | + | + | + | - | - | + | - | - | Motion detection | - | - | - | - |  | Changing the codec causes the camera to reboot (~1 minute). In the second stream, the sound from the camera is interrupted. In AxxonPSIM this is reproduced when selecting minimum resolutions.
Hikvision | Hikvision DS-2DF1-607 / DS-2DF1-607H / DS-2DF1-617 / DS-2DF1-617H | Camera | V3.1.0 110811 | 1 | 2 | + | - | + | - |  | 704x576 |  | - | - | - | + |  | - | - | - | - |  |  | - | - | -
Hikvision | Hikvision DS-2DF1-614H | Camera | V3.1.0 110811 | 1 | 2 | + | - | + | - |  | 704x576 | - | - | +. | - | + | - | - | + | - | - | Motion detection | - | - | - | -
Hikvision | Hikvision DS-2DF1-714/716/718 | Camera | V3.1.0 120107 | 1 | 2 | + | - | + | - |  | 704x576 | - | - | +. | + | + | - | - | + | - | - | Motion detection | - | - | - | - |  | The cameras physically have 7 beams, in our software they are all also integrated, but by default only the first 2 work. Support for the rest is optional. For detailed information, you need to contact the manufacturer. The Hikvision DS-2DF1-714 camera (firmware V3.1.0 110811) has somewhat unstable behavior: when changing the resolution, the camera takes a very long time to apply it (3-5 minutes). At first the camera thinks for a long time, then it reboots, and after the reboot the video starts playing at the set resolution.
Hikvision | Hikvision DS-2DF5284-A | Camera | V5.0.0 build 130518 | 1 | 2 | + | + | + | - |  | 704x576 (MJPEG) / 1920x1080 (MPEG) / 1920x1080 (H.264) |  | - | + | + | + |  | - | + | - |  | Motion detection |  | - | - | - |  | The motion detector in the product is triggered only if the Arming Schedule table is filled in the camera web interface for the motion detector. Rays in the product are triggered only if the Arming Schedule table is filled in the camera web interface for Alarm input. Resolution values ​​for mjpeg vary depending on the TV standard value
Hikvision | Hikvision DS-2DZ216 | Camera | V3.0 build 111226 | 1 | 2 | + | - | + | - |  | 352x288 (MJPEG) / 1280x960 (H.264) | - | - | +. | + | - | - | - | + | - | - | Motion detection | - | - | - | - |  | The Image Flip option is integrated, but it does not work on the camera itself. Those. when changing a parameter through our product in the web interface, the value is applied, but the picture is not actually reflected. Firmware V3.0 110408: The device is detected by the search only as Onvif.
Hikvision | Hikvision DS-6101HFI-IP-SD / DS-6101HFI-IP-A | Encoder | auto | 1 | 2 | - | - | + | - |  | 704x576 |  | - | - | - | + |  | - | - | - | - |  |  | - | - | -
Hikvision | Hikvision DS-6504HFI | DVR | V1.0.1 build 110104 | 4 | 2 | - | - | + | - |  | 704x576 |  | - | - | - | - |  | - | - | - |  |  |  | - | - | - |  | In the connection settings, you must specify port 8000.
Hikvision | Hikvision DS-6508HFI | Encoder | V1.0.1 build 110104 | 8 | 2 | - | - | + | - |  | 704x576 |  | - | - | - | - |  | - | - | - |  |  |  | - | - | - |  | The port should be 8000.
Hikvision | Hikvision DS-6516HFI | Encoder | V1.0.1 build 110104 | 16 | 2 | - | - | + | - |  | 704x576 |  | - | - | - | + |  | - | - | - |  |  |  | - | - | - |  | The port should be 8000.
Hikvision | Hikvision DS-6701HFI | Encoder/Decoder | V1.2.5 build 150522 | 1 | 2 | + | + | + | - |  | 704x576 |  | - | - | - | + |  | - | - | - | - |  |  | - | - | - |  | The device is a single-channel Video Encoder with 1 alarm input and 1 alarm output.
Hikvision | Hikvision DS-7204HFI-SH | DVR | V2.2.10 build 130924 | 4 | 2 | - | - | + | - |  | 704x576 |  | - | - | - | - |  | - | - | - |  |  |  | - | - | -
Hikvision | Hikvision DS-7716NI-E4 | NVR | V3.3.3 build 150604 | 16 | 2 | - | - | + | - | H.264+ | depends on device parameters | depends on device parameters | - | - | - | - | - | - | - | - | + |  | - | - | - | - | - | The permissions used in AxxonPSIM software depend on the specific camera connected to the NVR.
Hikvision | Hikvision DS-9608NI-ST / DS-7608NI-ST | NVR | V3.3.3 build 150604 | 8 | 2 | - | - | + | - |  | 2048x1536 | 1280x960 | - | - | - | - | - | - | - | - | - |  |  | - | - | - |  | Port 8000 is used to connect to the device Not all resolutions supported by the recorder are supported by cameras connected to it: must be clarified through the web interface of the cameras themselves Not all cameras will have settings for reference frame rate and image settings: must be clarified via the NVR web interface.
Hikvision | Hikvision DS-9616NI-ST | NVR | V3.3.3 build 150604 | 16 | 2 | - | - | + | - |  | 2048x1536 |  | - | - | - | - |  | - | - | - |  |  |  | - | - | - |  | To connect to the device, port 8000 is used. Not all resolutions supported by the recorder are supported by the cameras connected to it, you need to check through the web interface of the cameras themselves. Not all cameras will have access to setting the reference frame rate and image settings, you need to check through the web interface of the NVR
Hikvision | Hikvision DS-9632NI-ST / DS-9632NI-XT / DS-9632NI-I16 / DS-7732NI-I4-16 / DS-7732NI-I4/16P(B) | NVR | V3.3.3 build 150604 | 32 | 2 | - | - | + | - | H.264+, H.265+ | 2048x1536 | 1280x960 | - | - | - | - | - | - | - | - | + |  |  | - | - | - |  | To connect to the device, port 8000 is used. Not all resolutions supported by the recorder are supported by the cameras connected to it; you need to check through the web interface of the cameras themselves. Not all cameras will have access to setting the reference frame rate and image settings; you need to check this via the NVR web interface
Hikvision | Hikvision DS-9664NI-ST / DS-9664NI-XT | NVR | V3.3.3 build 150604 | 64 | 2 | - | - | + | - |  | 2048x1536 |  | - | - | - | - |  | - | - | - | - |  |  | - | - | - |  | To connect to the device, port 8000 is used. Not all resolutions supported by the recorder are supported by the cameras connected to it, you need to check through the web interface of the cameras themselves. Not all cameras will have access to setting the reference frame rate and image settings, you need to check through the web interface of the NVR
Hikvision | Hikvision DS-N241W | Camera | V5.3.0 build 150902 | 1 | 2 | + | - | + | - |  | 704x576 (MJPEG) / 1280x720 (H.264) |  | - | + | + | - |  | - | + | + | - | Passive infrared motion detection, Tamper detection, Motion detection |  | - | - | -
Hikvision | Hikvision DS-2CD2542FWD-IS / DS-2CD2542FWD-IWS | Camera | V5.3.8 build 151224 | 1 | 2 | + | - | + | - |  | 640x360 (MJPEG) / 2688x1520 (H.264) |  | - | + | + | - |  | - | + | + | + | Line crossing detection, Tamper detection, Intrusion detection, Motion detection |  | - | - | - |  | The advanced WDR settings and WDR level depend on the “shutter speed” (the value must be at least 1/25) and “digital noise reduction” (the setting must be disabled) settings.
Hikvision | Hikvision DS-2CD2142FWD-IS / DS-2CD2142FWD-IWS | Camera | V5.5.0 build 170725 | 1 | 2 | + | - | + | - |  | 2688x1520 | 640x360 | - | + | + | - |  | - | + | + | - | Line crossing detection, Tamper detection, Intrusion detection, Motion detection |  | - | - | -
Hikvision | Hikvision DS-2CD4A26FWD-IZS / DS-2CD4A26FWD-IZHS / DS-2CD4626FWD-IZS / DS-2CD4626FWD-IZHS | Camera | V5.4.5 build 170228 | 1 | 3 | + | + | + | - |  | 1920x1080 | 704x576 | - | + | + | + | - | - | + | + | + | Line crossing detection, Defocus detection, Attended detection, Unattended baggage detection, Tamper detection, Audio detection, Region entrance detection, Region exiting detection, Scene change detection, Intrusion detection, Motion detection, Face detection | - | - | - | - |  | Integrated telemetry (focus, zoom) The following detectors are integrated: Defocus detector Scene change detector Intrusion detection detector Line crossing detector Region intrusion detector Region exit detector Abandoned objects (luggage) detector Object removal detector The choice of analytics mode is made in the camera web interface. In the "SMART Event" mode, a full set of all detectors is available, except for the license plate detector; in the "Vehicle Detection" mode, it is available, but the detectors of intrusion detection, line crossing, region intrusion, leaving the region, abandoned objects (luggage), and object removal are not available.
Hikvision | Hikvision DS-2CD4A35FWD-IZS / DS-2CD4A35FWD-IZHS / DS-2CD4635FWD-IZS / DS-2CD4635FWD-IZHS / DS-2CD4635F-IZ / DS-2CD4635F-IZS / DS-2CD4635F-IZHS / DS-2CD4A35F-IZS / DS-2CD4A35F-IZHS / DS-2CD4135F-IZ | Camera | V5.3.5 build 151218 | 1 | 3 | + | - | + | - |  | 1280x720 (MJPEG) / 2048x1536 (H.264) | - | - | + | + | + |  | - | + | + | + | Line crossing detection, Defocus detection, Attended detection, Unattended baggage detection, Tamper detection, Audio detection, Region entrance detection, Region exiting detection, Scene change detection, Intrusion detection, Motion detection, Face detection |  | - | - | - |  | Integrated telemetry (focus, zoom) The following detectors are integrated: Defocus detector Scene change detector Intrusion detection detector Line crossing detector Region intrusion detector Region exit detector Abandoned objects (luggage) detector Object removal detector
Hikvision | Hikvision DS-2CD40C5F-A / DS-2CD40C5F-AP / DS-2CD46C5F-IZHS / DS-2CD4AC5F-IZHS | Camera | V5.4.0 | 1 | 3 | + | - | + | - |  | 1280x720 (MJPEG) / 4000x3000 (H.264) | - | - | + | + | + |  | - | + | + | + | Line crossing detection, Defocus detection, Attended detection, Unattended baggage detection, Tamper detection, Audio detection, Region entrance detection, Region exiting detection, Scene change detection, Intrusion detection, Motion detection, Face detection |  | - | - | - |  | Integrated detectors: Defocusing, Scene Change, Intrusion, Line Crossing, Zone Entry, Zone Exit, Abandoned Luggage, Missing Item.
Hikvision | Hikvision DS-2CD2642FWD-IZ / DS-2CD2742FWD-IZ / DS-2CD2042WD-I / DS-2CD2342WD-I / DS-2CD2F42FWD-I/ DS-2CD2F42FWD-IW / DS-2CD2142FWD-I / DS-2CD2142FWD-IW | Camera | V5.5.5 build 180111 | 1 | 3 | + | - | + | - | H.264+ | 2688x1520 | 640x360 | - | - | - | + |  | - | - | - | - | Line crossing detection, ROI mode, Tamper detection, Intrusion detection, Motion detection |  | - | - | - |  | Integrated telemetry (focus, zoom)
Hikvision | Hikvision DS-2CD2642FWD-I / DS-2CD2742FWD-I | Camera | V5.3.8 build 151224 | 1 | 2 | + | - | + | - |  | 640x360 (MJPEG) / 2688x1520 (H.264) |  | - | - | - | - |  | - | - | - | - | Line crossing detection, Tamper detection, Intrusion detection, Motion detection |  | - | - | -
Hikvision | Hikvision DS-2CD2642FWD-IS / DS-2CD2742FWD-IS | Camera | V5.3.8 build 151224 | 1 | 2 | + | - | + | - |  | 640x360 (MJPEG) / 2688x1520 (H.264) |  | - | + | + | - |  | - | + | + | - | Line crossing detection, Tamper detection, Intrusion detection, Motion detection |  | - | - | - |  | Integrated intrusion detection detector, line crossing detector.
Hikvision | Hikvision DS-2CD4A35FWD-IZ / DS-2CD4A35FWD-IZH / DS-2CD4035FWD / DS-2CD4035FWD-A / DS-2CD4035FWD-AP / DS-2CD4135FWD-IZ / DS-2CD4535FWD-IZ / DS-2CD4535FWD-IZH / DS-2CD4635FWD-IZ / DS-2CD4635FWD-IZH | Camera | V5.3.5 build 151218 | 1 | 3 | + | - | + | - |  | 1280x720 (MJPEG) / 2048x1536 (H.264) |  | - | - | - | + |  | - | - | - | - | Line crossing detection, Defocus detection, Attended detection, Unattended baggage detection, Tamper detection, Audio detection, Region entrance detection, Region exiting detection, Scene change detection, Intrusion detection, Motion detection, Face detection |  | - | - | - |  | Integrated telemetry (focus, zoom)
Hikvision | Hikvision DS-6716HWI | Encoder/Decoder | V1.2.5 build 150522 | 16 | 2 | + | + | + | - |  | 960x480 |  | - | - | - | + |  | - | - | - | - |  |  | - | - | - |  | The device is a 16-channel Video Decoder with 16 alarm inputs and 4 alarm outputs.
Hikvision | Hikvision DS-6716HFI | Encoder/Decoder | V1.2.5 build 150522 | 16 | 2 | + | + | + | - |  | 704x576 |  | - | - | - | + |  | - | - | - | - |  |  | - | - | - |  | The device is a 16-channel Video Encoder with 16 alarm inputs and 4 alarm outputs.
Hikvision | Hikvision DS-6708HFI | Encoder/Decoder | V1.2.5 build 150522 | 8 | 2 | + | + | + | - |  | 704x576 |  | - | - | - | + |  | - | - | - | - |  |  | - | - | - |  | The device is an 8-channel Video Encoder with 8 alarm inputs and 4 alarm outputs.
Hikvision | Hikvision DS-6704HFI | Encoder/Decoder | V1.2.5 build 150522 | 4 | 2 | + | + | + | - |  | 704x576 |  | - | - | - | + |  | - | - | - | - |  |  | - | - | - |  | The device is a 16-channel Video Encoder with 16 alarm inputs and 4 alarm outputs.
Hikvision | Hikvision DS-6708HWI | Encoder/Decoder | V1.2.5 build 150522 | 16 | 2 | + | + | + | - |  | 960x480 |  | - | - | - | + |  | - | - | - | - |  |  | - | - | - |  | The device is an 8-channel Video Decoder with 8 alarm inputs and 4 alarm outputs.
Hikvision | Hikvision DS-6704HWI | Encoder/Decoder | V1.2.5 build 150522 | 4 | 2 | + | + | + | - |  | 960x480 |  | - | - | - | + |  | - | - | - | - |  |  | - | - | - |  | The device is a 4-channel Video Decoder with 4 alarm inputs and 2 alarm outputs.
Hikvision | Hikvision DS-6701HWI | Encoder/Decoder | V1.2.5 build 150522 | 1 | 2 | + | + | + | - |  | 960x480 |  | - | - | - | + |  | - | - | - | - |  |  | - | - | - |  | The device is a single-channel Video Decoder with 1 alarm input and 1 alarm output.
Hikvision | Hikvision DS-2CD2542FWD-I / DS-2CD2542FWD-IW | Camera | V5.3.8 build 151224 | 1 | 2 | + | - | + | - |  | 640x360 (MJPEG) / 2688x1520 (H.264) |  | - | - | - | - |  | - | - | - | + | Line crossing detection, Tamper detection, Intrusion detection, Motion detection |  | - | - | - |  | The advanced WDR settings and WDR level depend on the “shutter speed” (the value must be at least 1/25) and “digital noise reduction” (the setting must be disabled) settings.
Hikvision | Hikvision DS-2CD4A26FWD-IZ / DS-2CD4A26FWD-IZH / DS-2CD4026FWD / DS-2CD4026FWD-A / DS-2CD4026FWD-AP / DS-2CD4126FWD-IZ / DS-2CD4526FWD-IZ / DS-2CD4526FWD-IZH / DS-2CD4626FWD-IZ / DS-2CD4626FWD-IZH | Camera | V5.4.5 build 170228 | 1 | 3 | + | + | + | - |  | 1920x1080 | 704x576 | - | - | - | + | - | - | - | - | + | Line crossing detection, Defocus detection, Attended detection, Unattended baggage detection, Tamper detection, Audio detection, Region entrance detection, Region exiting detection, Scene change detection, Intrusion detection, Motion detection, Face detection | - | - | - | - |  | Integrated telemetry (focus, zoom) The choice of analytics mode is made in the camera web interface. In the "SMART Event" mode, a full set of all detectors is available, except for the license plate detector; in the "Vehicle Detection" mode, it is available, but the detectors of intrusion detection, line crossing, intrusion into a region, leaving a region, abandoned objects (luggage), and object removal are not available.
Hikvision | Hikvision DS-2DF5284-AEL / DS-2DF6236-AEL / DS-2DF6223-AEL | Camera | V5.3.12 | 1 | 3 | + | + | + | - |  | 1920x1080 |  | - | + | + | + |  | + | + | + | +. | Line crossing detection, ROI mode, Tamper detection, Region entrance detection, Region exiting detection, Intrusion detection, Motion detection, Face detection |  | - | - | - |  | To operate beams, relays, and detectors, you need to fill out the operating schedule of these components in the web interface of the camera. The following detectors are also integrated: Intrusion detection detector Line crossing detector Zone entry detector Zone exit detector ROI compression mode is integrated. Located in the detectors section.
Hikvision | Hikvision DS-2CD4A25FWD-IZ / DS-2CD4A25FWD-IZH / DS-2CD4625FWD-IZ / DS-2CD4625FWD-IZH | Camera | V5.3.5 build 151218 | 1 | 3 | + | - | + | - |  | 1280x720 (MJPEG) / 1920x1080 (H.264) |  | - | - | - | + |  | - | - | - | - |  |  | - | - | - |  | Integrated telemetry (focus, zoom) The maximum frame rate for PAL and NTSC modes is 50 and 60 fps, respectively. To switch from PAL to NTSC and vice versa, the camera must have a frame rate of no more than 25 fps Frame rates above 25(30) fps can only be set when WDR mode is disabled
Hikvision | Hikvision DS-2CD4A25FWD-IZS / DS-2CD4A25FWD-IZHS / DS-2CD4625FWD-IZS / DS-2CD4625FWD-IZHS | Camera | V5.3.5 build 151218 | 1 | 3 | + | - | + | - |  | 1280x720 (MJPEG) / 1920x1080 (H.264) |  | - | - | - | - |  | - | - | - | - |  |  | - | - | - |  | Integrated telemetry (focus and zoom of your own lens), as well as control of an external rotating device The following detectors are integrated: Defocus detector Scene change detector Intrusion detection detector Line crossing detector Region intrusion detector Region exit detector Abandoned objects (luggage) detector Object removal detector The maximum frame rate for PAL and NTSC modes is 50 and 60 fps, respectively. To switch from PAL to NTSC and vice versa, the camera must have a frame rate of no more than 25 fps Frame rates above 25(30) fps can only be set when WDR mode is disabled
Hikvision | Hikvision DS-2CD2522FWD-I / DS-2CD2522FWD-IW | Camera | V5.3.8 build 151224 | 1 | 2 | + | - | + | - |  | 1920x1080 | 640x360 | - | - | - | - |  | - | - | - | - | Tamper detection, Motion detection |  | - | - | - |  | Integrated intrusion detection detector, line crossing detector.
Hikvision | Hikvision DS-2CD2122FWD-IS / DS-2CD2722FWD-IZS / DS-2CD2122FWD-IWS / DS-2CD2722FWD-IS / DS-2CD2522FWD-IS / DS-2CD2522FWD-IWS / DS-2CD2622FWD-IS / DS-2CD2525FWD-IS | Camera | V5.5.0 build 170725 | 1 | 2 | + | - | + | - |  | 1920x1080 | 640x360 | - | + | - | - |  | - | + | + | - | Tamper detection, Motion detection |  | - | - | -
Hikvision | Hikvision DS-2CD2722FWD-I | Camera | V5.3.8 build 151224 | 1 | 2 | + | - | + | - |  | 1920x1080 | 640x360 | - | - | - | - |  | - | - | - | + | Motion detection |  | - | - | - |  | Integrated intrusion detection detector, line crossing detector.
Hikvision | Hikvision DS-2CD2622FWD-I | Camera | V5.3.8 build 151224 | 1 | 2 | + | - | + | - |  | 640x360 (MJPEG) / 1920x1080 (H.264) |  | - | - | - | - |  | - | - | - | - |  |  | - | - | -
Hikvision | Hikvision DS-2CD2622FWD-IZ / DS-2CD2F22FWD-I / DS-2CD2F22FWD-IW / DS-2CD2022WD-I / DS-2CD2322WD-I / DS-2CD2122FWD-I / DS-2CD2122FWD-IW | Camera | V5.5.5 build 180111 | 1 | 2 | + | - | + | - | H.264+, H.265+ | 1920x1080 | 640x360 | - | - | - | - |  | - | - | - | - |  |  | - | - | - |  | Integrated intrusion detection detector, line crossing detector.
Hikvision | Hikvision DS-2CD2F22FWD-IS / DS-2CD2F22FWD-IWS / DS-2CD2622FWD-IZS | Camera | V5.5.5 build 180111 | 1 | 3 | + | - | + | - | H.264+ | 1920x1080 | 640x360 | - | + | +. | + |  | - | + | + | + | Tamper detection, Motion detection |  | - | - | -
Hikvision | Hikvision DS-2CD2722FWD-IZ | Camera | V5.3.8 build 151224 | 1 | 2 | + | - | + | - |  | 640x360 (MJPEG) / 1920x1080 (H.264) |  | - | - | - | - |  | - | - | - | - |  |  | - | - | - |  | Intrusion detection detector, line crossing detector are integrated. The camera has a motorized lens.
Hikvision | Hikvision DS-2CD2T22WD-I3 / DS-2CD2T22WD-I5 / DS-2CD2T22WD-I8 | Camera | V5.3.6 | 1 | 2 | + | - | + | - |  | 640x360 (MJPEG) / 1920x1080 (H.264) |  | - | - | - | - |  | - | - | - | - |  |  | - | - | - |  | Integrated intrusion detector and line crossing detector.
Hikvision | Hikvision DS-2CD2T42WD-I3 / DS-2CD2T42WD-I5 / DS-2CD2T42WD-I8 | Camera | V5.3.6 build 151105 | 1 | 2 | + | - | + | - |  | 640x360 (MJPEG) / 2688x1520 (H.264) |  | - | - | - | - |  | - | - | - | - | Motion detection |  | - | - | -
Hikvision | Hikvision DS-2CD4232FWD-IS / DS-2CD4232FWD-IZS / DS-2CD4232FWD-IZHS | Camera | fw. V5.4.5 build 170228 | 1 | 3 | + | + | + | - | H.264+ | 2048x1536 | 704x576 | - | + | + | - |  | - | - | - | - | Motion detection |  | - | - | -
Hikvision | Hikvision DS-2CD2442FWD-IW | Camera | V5.5.5 build 180111 | 1 | 3 | + | - | + | - | H.264+ | 2688x1520 | 640x360 | - | + | - | - |  | - | - | - | - | Line crossing detection, ROI mode, Tamper detection, Intrusion detection, Motion detection |  | - | - | - |  | When you change the settings for h.265+, h.264+, TV standard, or turn on/off the third stream, the device reboots. When you turn on h.265+ and h.264+, a number of video stream settings become unavailable. The third stream is enabled in the web interface in the "System services" tab. When you turn on the third stream, some functions become unavailable, see the web interface. WDR mode is not available at exposure values higher 1/25.ROi compression is not available for streams with the MJPEG codec.
Hikvision | Hikvision DS-2CD4565F-IZ / DS-2CD4565F-IZH / DS-2CD4065F / DS-2CD4065F-A / DS-2CD4065F-P / DS-2CD4065F-AP / DS-2CD4165F-IZ / DS-2CD4665F-IZS / DS-2CD4665F-IZHS / DS-2CD4A65F-IZS / DS-2CD4A65F-IZHS | Camera | V5.3.0 | 1 | 3 | + | - | + | - |  | 704x576 (MJPEG) / 3072x2048 (H.264) | - | - | - | - | + |  | - | - | - | +. | Line crossing detection, Defocus detection, Tamper detection, Scene change detection, Intrusion detection, Motion detection, Face detection |  | - | - | - |  | Integrated telemetry (focus, zoom) The following detectors are integrated: Defocus detector Position change detector Line crossing detector Intrusion detector
Hikvision | Hikvision DS-2DF8223I-AEL | Camera | V5.3.2 build 160715 | 1 | 3 | + | + | + | - |  | 1920x1080 | - | - | + | - | +. | - | - | - | - | + | Motion detection |  | - | - | -
Hikvision | Hikvision DS-2DE5220I-AE | Camera | V5.3.9 build 151223 | 1 | 2 | + | - | + | - |  | 704x576 (MJPEG) / 1920x1080 (H.264) |  | - | - | - | + |  | - | - | - | + |  |  | - | - | -
Hikvision | Hikvision DS-7216HUHI-F2/N | DVR (HD-TVI) | V3.4.76 build 160914 | 18 | 2 | - | - | + | - |  | depends on device parameters | depends on device parameters | - | - | - | + | - | - | - | - | + |  | - | - | - | - | - | The device is an HD-TVI recorder with 16 analog and 2 IP video outputs. The MJPEG video codec is not supported by the device.
Hikvision | Hikvision DS-7204HQHI-SH/A | DVR (HD-TVI) | V3.3.3 build 160716 | 6 | 2 | - | - | + | - |  | 1920x1080 | - | - | - | - | + | - | - | + | + | - |  | - | - | - | - | - | The device is an HD-TVI recorder with 4 analog and 2 IP video outputs. The MJPEG video codec is not supported by the device.
Hikvision | Hikvision DS-7316HQHI-SH | DVR (HD-TVI) | V3.3.3 build 160716 | 18 | 2 | - | - | + | - |  | 1920x1080 | - | - | - | - | + | - | - | + | + | - |  | - | - | - | - | - | The device is an HD-TVI recorder with 16 analog and 2 IP video outputs. The MJPEG video codec is not supported by the device.
Hikvision | Hikvision DS-7208HQHI-SH/A | DVR (HD-TVI) | V3.3.3 build 160716 | 10 | 2 | - | - | + | - |  | 1920x1080 | - | - | - | - | + | - | - | + | + | - |  | - | - | - | - | - | The device is an HD-TVI recorder with 8 analog and 2 IP video outputs. The MJPEG video codec is not supported by the device.
Hikvision | Hikvision DS-2CD2032F-I / DS-2CD2032F-IW / DS-2CD2132F-I / DS-2CD2132F-IW / DS-2CD2532F-I / DS-2CD2632F-I / DS-2CD2732F-I | Camera | V5.4.5 build 170123 | 1 | 2 | + | - | + | - |  | 2048x1536 | 704x576 | - | - | - | - |  | - | - | - | + | Line crossing detection, Passive infrared motion detection, ROI mode, Tamper detection, Intrusion detection, Motion detection |  | - | - | - |  | To set up ROI compression, the camera allows you to create only one area for each stream.
Hikvision | Hikvision DS-2CD2022F-I / DS-2CD2022F-IW / DS-2CD2122F-I / DS-2CD2122F-IW / DS-2CD2422F-I / DS-2CD2422F-IW / DS-2CD2522F-I / DS-2CD2622F-I / DS-2CD2722F-I / DS-2CD2022-I / DS-2CD2322-I | Camera | V5.4.5 build 170123 | 1 | 2 | + | - | + | - |  | 1920x1080 | 704x576 | - | - | - | - |  | - | - | - | + | Line crossing detection, Passive infrared motion detection, ROI mode, Tamper detection, Intrusion detection, Motion detection |  | - | - | - |  | To set up ROI compression, the camera allows you to create only one area for each stream.
Hikvision | Hikvision DS-2CD2122F-IS / DS-2CD2122F-ISW / DS-2CD2522F-IS / DS-2CD2622F-IS / DS-2CD2722F-IS | Camera | V5.4.5 build 170123 | 1 | 2 | + | - | + | - |  | 704x576 (MJPEG) / 1920x1080 (H.264) |  | - | + | + | - |  | - | + | + | + | Line crossing detection, Passive infrared motion detection, ROI mode, Tamper detection, Intrusion detection, Motion detection |  | - | - | - |  | To set up ROI compression, the camera allows you to create only one area for each stream.
Hikvision | Hikvision DS-2CD4085F / DS-2CD4085F-A / DS-2CD4085F-P / DS-2CD4085F-AP / DS-2CD4685F-IZS / DS-2CD4685F-IZHS / DS-2CD4A85F-IZS / DS-2CD4A85F-IZHS / DS-2CD4185F-IZ / DS-2CD4585F-IZ / DS-2CD4585F-IZH | Camera | V5.4.5 build 170302 | 1 | 3 | + | - | + | - |  | 1280x720 (MJPEG) / 4096x2160 (H.264) |  | - | - | - | + |  | - | - | - | + | ROI mode, Motion detection |  | - | - | - |  | On the first stream at maximum resolution, the maximum frame rate is 22 fps. The maximum frame rate on the second stream is 20 fps. The maximum frame rate on the third stream is 10 fps.
Hikvision | Hikvision DS-2CD4685F-IZ / DS-2CD4685F-IZH / DS-2CD4A85F-IZ / DS-2CD4A85F-IZH | Camera | V5.4.5 build 170302 | 1 | 3 | + | - | + | - |  | 1280x720 (MJPEG) / 4096x2160 (H.264) |  | - | - | - | + |  | - | - | - | + | ROI mode, Motion detection |  | - | - | - |  | On the first stream at maximum resolution, the maximum frame rate is 22 fps. The maximum frame rate on the second stream is 20 fps. The maximum frame rate on the third stream is 10 fps.
Hikvision | Hikvision DS-2CD4A26FWD-IZHS/P / DS-2CD4A26FWD-IZS/P / DS-2CD4A26FWD-LZS/P / DS-2CD4626FWD-IZHS/P / DS-2CD4026FWD-A/P / DS-2CD4A26FWD-LZSWG/P | Camera | V5.4.7 build 180309 | 1 | 3 | + | + | + | - | H.264+ | 1920x1080 | 704x576 | - | - | - | + |  | - | - | + | + | Line crossing detection, Defocus detection, ROI mode, Tamper detection, LPR detection, Region entrance detection, Region exiting detection, Scene change detection, Intrusion detection, Motion detection |  | - | - | - |  | 1. Model names in the product are written without prefixes. 2. Video stream and video image settings are interdependent. Dependencies are tracked in the device's web interface. 3. The device has a built-in license plate recognition detector.
Hikvision | Hikvision DS-2CD4026FWD/P-IRA / DS-2CD4026FWD/P-INRA / DS-2CD4026FWD/P-HIRA / DS-2CD4026FWD/P-IR5 / DS-2CD4026FWD/P-L / DS-2CD4A26FWD-IZ/P / DS-2CD4626FWD-LZ/P | Camera | V5.4.7 build 180309 | 1 | 3 | + | + | + | - |  | 1920x1080 | 704x576 | - | - | - | + |  | - | - | - | + | Line crossing detection, Defocus detection, ROI mode, Tamper detection, LPR detection, Region entrance detection, Region exiting detection, Scene change detection, Intrusion detection, Motion detection |  | - | - | - |  | 1. Model names in the product are written without prefixes. 2. Video stream and video image settings are interdependent. Dependencies are tracked in the device's web interface. 3. The device has a built-in license plate recognition detector.
Hikvision | Hikvision DS-2DY9188-AIA | Camera | V5.4.0 build 160613 | 1 | 3 | + | + | + | - |  | 1920x1080 |  | - | + | + | + |  | - | + | + | + | Line crossing detection, ROI mode, Tamper detection, Audio detection, Region entrance detection, Region exiting detection, Intrusion detection, Motion detection, Face detection |  | - | - | - |  | For the wiper to work correctly in AxxonOne, you need to set the numbers of presets in the settings of the Telemetry object, when going to which the wiper will turn on and off (by default, 6 and 7, respectively). Next, on the layout in the PTZ tab, create presets with numbers that differ by 1 downwards (by default 5 and 6, respectively). In AxxonPSIM software, to enable Wiper you need to go to the 6th preset, to turn off Wiper - to the 7th preset.
Hikvision | Hikvision DS-2DY5223IW-AE | Camera | V5.5.0 | 1 | 3 | + | - | + | - |  | 1920x1080 | 704x576 | - | - | - | + |  | - | + | + | - |  |  | - | - | - |  | For the wiper to work correctly in AxxonOne, you need to set the number of the preset in the settings of the Telemetry object, when switching to which the wiper will turn on (by default, the 6th preset). Next, on the layout in the PTZ tab, create a preset with a number that differs by 1 downwards (default 5). In AxxonPSIM software, to enable Wiper, you need to go to the 6th preset
Hikvision | Hikvision DS-2CD2032-I / DS-2CD2132-I / DS-2CD2332-I | Camera | V5.4.5 build 170123 | 1 | 2 | + | - | + | - |  | 2048x1536 | 704x576 | - | - | - | - |  | - | - | - | - | Line crossing detection, Passive infrared motion detection, ROI mode, Tamper detection, Intrusion detection, Motion detection |  | - | - | - |  | To set up ROI compression, the camera allows you to create only one area for each stream.
Hikvision | Hikvision DS-7316HUHI-F4/N | DVR (HD-TVI) | V3.4.80 build 161217 | 19 | 2 | - | - | + | - |  | depends on device parameters | depends on device parameters | - | - | - | + |  | - | - | - | - |  |  | - | - | - |  | The device has a limit on the simultaneous number of streams when viewing from the built-in storage - a maximum of one stream at a time.
Hikvision | Hikvision DS-2CD2520F | Camera | V5.4.5 build 170123 | 1 | 2 | + | - | + | - |  | 704x576 (MJPEG) / 1920x1080 (H.264) |  | - | - | - | - |  | - | - | - | + | Motion detection |  | - | - | -
Hikvision | Hikvision DS-2CD2955FWD-IS / DS-2CD2155FWD-IS | Camera | V5.5.0 | 1 | 2 | + | - | + | + |  | 2560x1920 |  | + | + | + | - |  | - | + | + | + | Line crossing detection, Tamper detection, Audio detection, Intrusion detection, Motion detection |  | - | - | -
Hikvision | Hikvision DS-2TD6166-50B2L / DS-2TD6166-75B2L | Thermal Imaging Camera | V5.4.0 build 170426 | 2 | 2 | + | + | + | - |  | 704x576 (MJPEG) / 1920x1080 (MPEG) / 1920x1080 (H.264) |  | - | - | - | + |  | - | - | - | - |  |  | - | - | -
Hikvision | Hikvision DS-2TD4035D-25 / DS-2TD4035D-50 | Thermal Imaging Camera | V5.3.6 build 161205 | 2 | 2 | + | + | + | - |  | 704x576 (MJPEG) / 1920x1080 (MPEG) / 1920x1080 (H.264) |  | - | - | - | + |  | - | - | - | - |  |  | - | - | -
Hikvision | Hikvision DS-2CD2035FWD-I / DS-2CD2135FWD-I / DS-2CD2135FWD-IW / DS-2CD2335FWD-I / DS-2CD2435FWD-I / DS-2CD2435FWD-IW / DS-2CD2535FWD-I / DS-2CD2535FWD-IW / DS-2CD2935FWD-I / DS-2CD2T35FWD-I3 / DS-2CD2T35FWD-I5 / DS-2CD2T35FWD-I8 | Camera | V5.5.80 build 180911 | 1 | 2 | + | - | + | + | H.264+, H.265+ | 2048x1536 | 640x480 | + | - | - | - |  | - | - | - | + | Line crossing detection, ROI mode, Tamper detection, Intrusion detection, Motion detection |  | - | - | - |  | 1. The video image setting "Light Compensation Zone" functions from the product when the "Light Compensation" setting is enabled. 2.Due to the peculiarities of the camera, for the correct playback of the archive with the H.265 codec, the registry key for AxxonPSIM software must be set to WritingQueueSize = 200
Hikvision | Hikvision DS-2CD2435FWD-IWS / DS-2CD2535FWD-IWS / DS-2CD2635FWD-IZS / DS-2CD2735FWD-IZS / DS-2CD2935FWD-IS / DS-2CD2H35FWD-IZS | Camera | V5.5.82 build 181211 | 1 | 2 | + | - | + | - |  | 2048x1536 | - | + | + | + | + |  | - | + | + | + | Line crossing detection, ROI mode, Tamper detection, Intrusion detection, Motion detection, Face detection |  | - | - | - |  | 1. The video image setting "Light Compensation Zone" functions from the product when the "Light Compensation" setting is enabled.
Hikvision | Hikvision DS-2CD2655FWD-IZS / DS-2CD2755FWD-IZS / DS-2CD2H55FWD-IZS / DS-2CD2555FWD-IWS | Camera | fw. V5.5.61 build 180718 | 1 | 3 | + | - | + | + | H.264+, H.265+ | 3072x1728 | 640x480 | - | + | + | - |  | - | + | + | + | Line crossing detection, ROI mode, Tamper detection, Intrusion detection, Motion detection |  | - | - | - |  | When you turn on H264+ or H265+, the following stop working: SVC, ROI, anti-aliasing, face detector, detector, object abandoned detector, object removal detector.
Hikvision | Hikvision DS-2CD2055FWD-I / DS-2CD2155FWD-I / DS-2CD2355FWD-I / DS-2CD2955FWD-I / DS-2CD2T55FWD-I5 / DS-2CD2T55FWD-I8 | Camera | V5.4.5 build 170216 | 1 | 2 | + | - | + | - |  | 2560x1920 |  | + | - | - | - |  | - | - | - | + | Line crossing detection, Tamper detection, Audio detection, Intrusion detection, Motion detection |  | - | - | -
Hikvision | Hikvision DS-2CD2120F-IW | Camera | V5.4.4 | 1 | 2 | + | - | + | - |  | 704x576 (MJPEG) / 1920x1080 (H.264) |  | - | - | - | - |  | - | - | - | - | Line crossing detection, ROI mode, Tamper detection, Intrusion detection, Motion detection |  | - | - | -
Hikvision | Hikvision DS-2DE4220IW-D | Camera | V5.4.3 | 1 | 3 | + | - | + | - |  | 1920x1080 |  | - | + | + | + |  | - | - | - | - | Line crossing detection, Tamper detection, Audio detection, Intrusion detection, Motion detection |  | - | - | -
Hikvision | Hikvision DS-2CD2025FWD-I / DS-2CD2125FWD-I / DS-2CD2125FWD-IM / DS-2CD2325FWD-I / DS-2CD2T25FWD-I / DS-2CD2T25FWD-I5 / DS-2CD2T25FWD-I8 | Camera | V5.5.3 build 170926 | 1 | 2 | + | - | + | + |  | 1920x1080 | - | - | - | - | - |  | - | - | - | + | ROI mode |  | - | - | - |  | Due to the nature of the camera, when the H264+ or H265+ mode is active, you cannot change the SVC settings, profile, I-frame interval, since when they change, other video stream settings will no longer be applied.
Hikvision | Hikvision DS-2CD2125FWD-IS / DS-2CD2425FWD-IWS | Camera | V5.5.52 build 180511 | 1 | 2 | + | - | + | + | H.264+ | 1920x1080 | 640x480 | - | +. | +. | - |  | - | + | + | + |  |  | - | - | -
Hikvision | Hikvision DS-2CD2625FWD-IZS / DS-2CD2725FWD-IZS / DS-2CD2H25FWD-IZS / DS-2CD2525FWD-IWS | Camera | V5.5.52 build 180511 | 1 | 2 | + | - | + | + | H.264+, H.265+ | 1920x1080 | 640x480 | - | +. | +. | + |  | - | + | + | + | Line crossing detection, ROI mode, Intrusion detection, Motion detection |  | - | - | -
Hikvision | Hikvision DS-2DE7530IW-AE | Camera | V5.5.0 build 170724 | 1 | 2 | + | - | + | + |  | 2592x1944 | 704x576 | - | - | - | + |  | - | + | + | - | Motion detection |  | - | - | - |  | Due to the nature of the camera, when the H264+ or H265+ mode is active, you cannot change the SVC settings, profile, I-frame interval, since when they change, other video stream settings will no longer be applied.
Hikvision | Hikvision DS-7608NI-I2 / DS-7808NI-I2/8P | NVR | V4.40.010 build 210402 | 8 | 2 | - | - | + | + | H.264+, H.265+ | depends on device parametrs | depends on device parametrs | - | - | + | + | - | - | - | - | + | Tamper detection, Motion detection, Body temperature detection |  | - | - | - |  | To connect to the device, port 8000 is used. Not all resolutions supported by the recorder are supported by the cameras connected to it; you need to check through the web interface of the cameras themselves. Not all cameras will have access to setting the reference frame rate and image settings; you need to check this via the NVR web interface The device has integrated detectors: Hard disk full detection Hard disk error detection Illegal access detection Recording failure detection Audio from microphone channels is output correctly.
Hikvision | Hikvision DS-7616NI-I2-16 | NVR | V3.3.3 build 150604 | 16 | 2 | - | - | + | - | H.264+, H.265+ | 2048x1536 | 1280x960 | - | - | - | - | - | - | - | - | + |  |  | - | - | - |  | To connect to the device, port 8000 is used. Not all resolutions supported by the recorder are supported by the cameras connected to it; you need to check through the web interface of the cameras themselves. Not all cameras will have access to setting the reference frame rate and image settings; you need to check this via the NVR web interface
Hikvision | Hikvision DS-2DF8236I-AEL / DS-2DF8236I-AELW | Camera | V5.5.0 build 170731 | 1 | 2 | + | + | + | - |  | 1920x1080 |  | - | - | - | + |  | - | - | - | - |  |  | - | - | -
Hikvision | Hikvision DS-2CD4120F-IZ / DS-2CD4A20F-IZ | Camera | V5.4.5 build 170123 | 1 | 3 | + | - | + | - |  | 1920x1080 |  | - | - | - | + |  | - | - | - | + |  |  | - | - | -
Hikvision | Hikvision DS-2CD2710F-IS / DS-2CD2110F-IS / DS-2CD2110F-IWS / DS-2CD2410F-I / DS-2CD2410F-IW / DS-2CD2610F-IS | Camera | V5.4.5 build 170123 | 1 | 2 | + | - | + | - |  | 1280x960 |  | - | - | - | - |  | - | - | - | - |  |  | - | - | - |  | On the web, frame rate settings have fixed values. In AxxonPSIM, if you select values ​​other than fixed ones, the settings will not be applied
Hikvision | Hikvision DS-2CD2110F-I / DS-2CD2110F-IW / DS-2CD2510F / DS-2CD2610F-I / DS-2CD2710F-I / DS-2CD2010-I / DS-2CD2010F-I / DS-2CD2010F-IW / DS-2CD2T10-I3 / DS-2CD2T10-I5 / DS-2CD2T10-I8 / DS-2CD2E10F | Camera | V5.4.5 build 170123 | 1 | 2 | + | - | + | - |  | 1280x960 | 704x576 | - | - | - | - |  | - | - | - | - |  |  | - | - | - |  | On the web, frame rate settings have fixed values. In AxxonPSIM, if you select values ​​other than fixed ones, the settings will not be applied
Hikvision | Hikvision DS-2CD2610F-IZ / DS-2CD2710F-IZ | Camera | V5.4.5 build 170123 | 1 | 2 | + | - | + | - |  | 1280x960 |  | - | - | - | - |  | - | - | - | - |  |  | - | - | - |  | On the web, frame rate settings have fixed values. In AxxonPSIM, if you select values ​​other than fixed ones, the settings will not be applied
Hikvision | Hikvision DS-2CD2610F-IZS / DS-2CD2710F-IZS | Camera | V5.4.5 build 170123 | 1 | 2 | + | - | + | - |  | 1280x960 |  | - | - | - | - |  | - | - | - | - |  |  | - | - | - |  | On the web, frame rate settings have fixed values. In AxxonPSIM, if you select values ​​other than fixed ones, the settings will not be applied
Hikvision | Hikvision DS-2CD2820F / DS-2CD2120F-IS / DS-2CD2120F-IWS / DS-2CD2420F-I / DS-2CD2420F-IW / DS-2CD2620F-IS / DS-2CD2720F-IS | Camera | V5.4.5 build 170123 | 1 | 2 | + | - | + | - |  | 1920x1080 | 720x576 | - | - | - | - | - | - | - | - | - | Line crossing detection, ROI mode, Tamper detection, Intrusion detection, Motion detection |  | - | - | -
Hikvision | Hikvision DS-2CD2020F-I / DS-2CD2020-I / S-2CD2T20-I3 / DS-2CD2T20-I5 / DS-2CD2T20-I8 / DS-2CD2E20F / DS-2CD2E20F-W / DS-2CD2020F-IW / DS-2CD2120F-I / DS-2CD2120F-IW / DS-2CD2620F-I / DS-2CD2720F-I | Camera | V5.4.5 build 170123 | 1 | 2 | + | - | + | - |  | 1920x1080 | 704x576 | - | - | - | - | - | - | - | - | - | Line crossing detection, ROI mode, Tamper detection, Intrusion detection, Motion detection |  | - | - | -
Hikvision | Hikvision DS-2CD2620F-IZ / DS-2CD2720F-IZ | Camera | V5.4.5 build 170123 | 1 | 2 | + | - | + | - |  | 1920x1080 | 720x576 | - | - | - | - | - | - | - | - | - | Line crossing detection, ROI mode, Tamper detection, Intrusion detection, Motion detection |  | - | - | -
Hikvision | Hikvision DS-2CD2620F-IZS / DS-2CD2720F-IZS | Camera | V5.4.5 build 170123 | 1 | 2 | + | - | + | - |  | 1920x1080 | 720x576 | - | - | - | - | - | - | - | - | - | Line crossing detection, ROI mode, Tamper detection, Intrusion detection, Motion detection |  | - | - | -
Hikvision | Hikvision DS-2DE7220IW-AE / DS-2DE7223IW-AE / DS-2DE7225IW-AE / DS-2DE7230IW-AE | Camera | V5.5.0 build 170724 | 1 | 2 | + | - | + | + | H.264+, H.265+ | 1920x1080 | 704x576 | - | - | - | + |  | - | - | - | + | Tamper detection, Motion detection |  | - | - | - |  | To receive a video stream via ONVIF, you must first configure the user in the network settings section of the camera.
Hikvision | Hikvision DS-2TD2166-15 / DS-2TD2166-35 | Thermal Imaging Camera | V5.4.2 build 171010 | 1 | 3 | + | - | + | + | H.264+, H.265+ | 640x512 | 640x512 | - | + | + | - | - | - | + | + | + | Tamper detection, Audio detection, Scene change detection, Motion detection | + | - | - | -
Hikvision | Hikvision DS-2CD4D36FWD-IZS | Camera | V5.5.0 build 170914 | 1 | 3 | + | - | + | + |  | 704x576 (MJPEG) / 2048x1536 (H.264) / 2048x1536 (H.265) | - | - | + | + | + |  | - | + | + | + | Line crossing detection, Attended detection, ROI mode, Unattended baggage detection, Tamper detection, Region entrance detection, Region exiting detection, Scene change detection, Intrusion detection, Motion detection, Face detection |  | - | - | - |  | A frame rate of 30 fps is available when choosing the NTSC TV standard. For correct operation of the built-in detectors, beams, and relays, you need to fill in the schedule for the operation of these components in the camera’s web interface. The lists of resolutions for the second and third streams depend on the TV standard. The camera has two types of telemetry: motorized lens and RS485 control.
Hikvision | Hikvision DS-2CD63C2F-IVS / DS-2CD63C2F-IS | Fisheye Camera | V5.4.5 | 4 | 2 | + | - | + | - | H.264+ | 4000x3072 | 704x576 | - | + | + | + | - | - | + | + | + | Line crossing detection, Intrusion detection, Motion detection |  | - | - | -
Hikvision | Hikvision DS-2CD2785FWD-IZS / DS-2CD2685FWD-IZS / DS-2CD2685G0-IZS / DS-2CD2785G0-IZS / DS-2CD2H85FWD-IZS | Camera | V5.5.3 build 170926 | 1 | 2 | + | - | + | + | H.264+, H.265+ | 3840x2160 | 640x480 | + | + | + | + |  | - | + | + | + | Line crossing detection, Tamper detection, Intrusion detection, Motion detection |  | - | - | -
Hikvision | Hikvision DS-2CD2085FWD-I / DS-2CD2185FWD-I / DS-2CD2183G0-I / DS-2CD2383G0-I / DS-2CD2385FWD-I / DS-2CD2T85FWD-I5 / DS-2CD2T85FWD-I8 | Camera | V5.5.3 build 170926 | 1 | 2 | + | - | + | + | H.264+, H.265+ | 3840x2160 | - | + | - | - | - | - | - | - | - | + | Line crossing detection, Tamper detection, Intrusion detection, Motion detection |  | - | - | -
Hikvision | Hikvision DS-2DE2204IW-DE3 / DS-2DE2204IW-DE3/W / DS-2DE4220W / DS-2DE3204W-DE | Camera | V5.5.8 build 180902 | 1 | 3 | + | - | + | + | H.264+, H.265+ | 1920x1080 | 704x576 | - | + | + | + | - | - | + | - | + | Line crossing detection, ROI mode, Unattended baggage detection, Tamper detection, Audio detection, Region entrance detection, Region exiting detection, Intrusion detection, Motion detection |  | - | - | - |  | A frame rate of 30 fps is available when selecting the NTSC TV standard. For correct operation of the built-in detectors, beams, relays, you need to fill in the operating schedule of these components in the camera web interface. The lists of resolutions for the second and third streams depend on the TV standard. When H.264+ or H.265+ is activated, functions such as ROI, SVC, EIS zones are not supported. When the 3rd stream is enabled, the parameters Dynamic Region: Enable Face Tracking, ROI Level are not available.
Hikvision | Hikvision DS-2CD4C26FWD / DS-2CD4C26FWD-A / DS-2CD4C26FWD-P / DS-2CD4C26FWD-AP | Camera | V5.4.5 build 170222 | 1 | 3 | + | - | + | + | H.264+, H.265+ | 1920x1080 | 704x576 | - | + | - | - | - | - | - | - | - | ROI mode, Motion detection |  | - | - | - |  | A frame rate of 30 fps is available when choosing the NTSC TV standard. For correct operation of the built-in detectors, beams, and relays, you need to fill in the schedule for the operation of these components in the camera’s web interface. The lists of resolutions for the second and third streams depend on the TV standard.
Hikvision | Hikvision DS-2CD2642FWD-IZS / DS-2CD2742FWD-IZS / DS-2CD2F42FWD-IS / DS-2CD2F42FWD-IWS / DS-2CD3542FWCD-ITD | Camera | V5.5.5 build 180111 | 1 | 2 | + | - | + | - | H.264+ | 2688x1520 | 640x360 | - | + | + | + |  | - | + | + | + | Line crossing detection, ROI mode, Tamper detection, Intrusion detection, Motion detection |  | - | - | -
Hikvision | Hikvision DS-2CD4B36FWD-IZS | Camera | V5.5.0 build 170914 | 1 | 3 | + | - | + | + |  | 704x576 (MJPEG) / 2048x1536 (H.264) / 2048x1536 (H.265) | - | - | + | + | + |  | - | + | + | + | Line crossing detection, Attended detection, ROI mode, Unattended baggage detection, Tamper detection, Region entrance detection, Region exiting detection, Scene change detection, Intrusion detection, Motion detection, Face detection |  | - | - | - |  | A frame rate of 30 fps is available when choosing the NTSC TV standard. For correct operation of the built-in detectors, beams, and relays, you need to fill in the schedule for the operation of these components in the camera’s web interface. The lists of resolutions for the second and third streams depend on the TV standard. The camera has two types of telemetry: motorized lens and RS485 control.
Hikvision | Hikvision DS-2CD4A26FWD-IZHSY | Camera | V5.4.83 build 190524 | 1 | 3 | + | + | + | - | H.264+ | 1920x1080 | 704x576 | + | + | +. | + | - | - | + | + | +. | Line crossing detection, Defocus detection, Attended detection, ROI mode, Unattended baggage detection, Tamper detection, Audio detection, Region entrance detection, Region exiting detection, Scene change detection, Intrusion detection, Motion detection, Face detection | + | - | - | - | +
Hikvision | Hikvision DS-KV8102-IP | Intercom | V1.5.1 build 191009 | 1 | 1 | - | - | + | - |  | 1280x720 | - | - | + | - | - | - | - | - | - | - |  |  | - | - | - |  | The device is an IP calling panel. It has a built-in omnidirectional microphone and built-in speaker. Using alarm inputs and outputs, you can control electromagnetic locks and electromechanical latches.
Hikvision | Hikvision DS-9032HUHI-K8 | DVR (HD-TVI) | V3.5.40 build 171110 | 64 | 2 | - | - | + | + |  | depends on device parameters | depends on device parameters | - | - | - | + | - | - | + | + | + | Tamper detection |  | - | - | - |  | To obtain the required video stream resolution, you must select it using the device’s web interface. Number of available channels: 32 analog + 32 digital (ip). When all analog channels are disabled, up to 64 digital (IP) channels can be connected.
Hikvision | Hikvision DS-9016HUHI-K8 | DVR (HD-TVI) | V3.5.40 build 171110 | 34 | 2 | - | - | + | + |  | depends on device parameters | depends on device parameters | - | - | - | + | - | - | + | + | + | Tamper detection |  | - | - | - |  | To obtain the required resolution of the video stream, you must select it using the device’s web interface. Number of available channels: 16 analog + 18 ip. When all analog channels are turned off, up to 34 ip can be connected.
Hikvision | Hikvision DS-2CD6332FWD-I / DS-2CD6332FWD-IV | Fisheye Camera | 5.4.5 build 170206 | 5 | 2 | + | - | + | - |  | 2048x1536 | 720x720 | - | + | - | + |  | - | - | - | - |  |  | - | - | - |  | Telemetry only works for normal video display modes (not fisheye or panorama).
Hikvision | DS-2CD6332FWD-IS / DS-2CD6332FWD-IVS | Fisheye Camera | 5.4.5 build 170206 | 5 | 2 | - | - | + | - |  | 2048x1536 (H.264) | 720x720 (H.264) | - | + | - | + |  | - | - | - | - |  |  | - | - | - |  | Telemetry only works for normal video display modes (not fisheye or panorama).
Hikvision | Hikvision DS-96128NXI-I16 | NVR | V4.1.03 build 180103 | 128 | 2 | - | - | + | + |  | depends on device parameters | depends on device parameters | - | - | - | + |  | - | + | - | - |  |  | - | - | - |  | To install the PELCO-P telemetry protocol, you must also immediately set a port other than zero (in the range from 1 to 255)
Hikvision | Hikvision DS-2DE7330IW-AE | Camera | V5.5.5 build 180209 | 1 | 3 | + | - | + | + |  | 2048x1536 (H.264) | 704x576 (H.264) / 704x576 (MJPEG) | - | + | + | + |  | - | + | + | + | Line crossing detection, Audio detection, Motion detection |  | - | - | - |  | Frame rates of 50/60 fps are available on the first stream at resolutions of 1280x960, 1280x720 and video display modes.
Hikvision | Hikvision DS-2CD4D26FWD-IZS | Camera | V5.5.0 build 170914 | 1 | 3 | + | - | + | + | H.264+, H.265+ | 1920x1080 (H.264) / 1920x1080 (H.265) | 704x576 (H.264) / 704x576 (H.265) / 704x576 (MJPEG) | - | + | + | + |  | - | + | + | - | Tamper detection, Motion detection |  | - | - | - |  | A frame rate of 30 fps is available when choosing the NTSC TV standard. For correct operation of the built-in detectors, beams, and relays, you need to fill in the schedule for the operation of these components in the camera’s web interface. The lists of resolutions for the second and third streams depend on the TV standard. The camera has two types of telemetry: motorized lens and RS485 control. Both are integrated into our products.
Hikvision | Hikvision DS-2DE5220IW-AE / DS-2DE5225IW-AE / DS-2DE5220W-AE / DS-2DE5220W-AE3 / DS-2DE5225W-AE / DS-2DE5230W-AE / DS-2DE5230W-AE3 / DS-2DE5232W-AE / DS-2DE5225IW-AE(B) | Camera | V5.6.0 build 190507 | 1 | 3 | + | - | + | + | H.264+, H.265+ | 1920x1080 | 704x576 | - | + | + | + | + | + | + | + | - | Line crossing detection, Attended detection, Unattended baggage detection, Tamper detection, Audio detection, Region entrance detection, Region exiting detection, Intrusion detection, Motion detection |  | - | - | -
Hikvision | Hikvision DS-9664NI-I16 | NVR | V3.4.96 build 171214 | 64 | 2 | - | - | + | - |  | depends on device parameters | depends on device parameters | - | - | - | + |  | - | - | - | - |  |  | - | - | - |  | Hikvision recorder - model DS-9664NI-I16, firmware V3.4.96 build 171214. The firmware is not standard, made for this project (the name has been changed and support for archive search has been added, which currently does not work correctly)
Hikvision | Hikvision DS-2CD2325FHWD-I / DS-2CD2525FHWD-I / DS-2CD2025FHWD-I / DS-2CD2125FHWD-I / DS-2CD2T25FHWD-I5 / DS-2CD2T25FHWD-I8 | Camera | V5.5.3 build 171211 | 1 | 3 | + | - | + | + | H.264+, H.265+ | 1920x1080 | 640x480 | - | - | - | - |  | - | - | - | - | Line crossing detection, ROI mode, Tamper detection, Intrusion detection, Motion detection |  | - | - | - |  | From AxxonOne, you can set ROI areas only for one thread - the first or second. If you need to set areas for the first and second streams at the same time, this must be done on the web.
Hikvision | Hikvision DS-2CD2125FHWD-IS / DS-2CD2625FHWD-IZS / DS-2CD2H25FHWD-IZS / DS-2CD2525FHWD-IWS | Camera | V5.5.3 build 171211 | 1 | 3 | + | - | + | + | H.264+, H.265+ | 1920x1080 | 640x480 | - | - | - | - |  | - | - | - | - | Line crossing detection, ROI mode, Tamper detection, Intrusion detection, Motion detection |  | - | - | - |  | From AxxonOne, you can set ROI areas only for one thread - the first or second. If you need to set areas for the first and second streams at the same time, this must be done on the web.
Hikvision | Hikvision DS-2CD2725FHWD-IZS | Camera | V5.5.3 build 171211 | 1 | 2 | + | - | + | + | H.264+, H.265+ | 1920x1080 | 640x480 | - | - | - | - |  | - | - | - | - | Line crossing detection, ROI mode, Tamper detection, Intrusion detection, Motion detection |  | - | - | - |  | From AxxonOne, you can set ROI areas only for one thread - the first or second. If you need to set areas for the first and second streams at the same time, this must be done on the web.
Hikvision | Hikvision DS-2CD2443G0-IW | Camera | V5.5.82 build 181211 | 1 | 3 | + | - | + | + | H.264+, H.265+ | 2688x1520 | 640x480 | - | + | +. | - |  | - | - | - | + | Line crossing detection, Passive infrared motion detection, ROI mode, Tamper detection, Intrusion detection, Motion detection, Face detection |  | - | - | - |  | When changing the settings for h.265+, h.264+, TV standard, the device reboots. When h.265+ and h.264+ are enabled, a number of video stream settings become unavailable. The third stream is enabled in the web interface in the "System Services" tab. The camera has a built-in microphone and speaker. The device specification contains alarm inputs. and out. There is no functionality on the web. When the third stream is enabled, some functions become unavailable, see the web interface. To correctly apply stream settings in AxxonOne, when the H264+/H265+ (Smart Codec) parameter is enabled, the SVC parameter must be disabled
Hikvision | Hikvision DS-7616NI-E2/16P | NVR | V3.4.98 | 16 | 2 | - | - | + | - |  | depends on device parameters | depends on device parameters | - | - | - | - | - | - | - | - | + |  | - | - | - | - | -
Hikvision | Hikvision DS-2CD5126G0-IZS / DS-2CD5A26G0-IZHSY / DS-2CD5526G0-IZHSY | Camera | B-R-H3-0 V5.5.60 build 180721 | 1 | 5 | + | - | + | + | H.264+, H.265+ | 1920x1080 | 704x576 | - | - | - | + |  | - | - | - | + | Line crossing detection, Defocus detection, Attended detection, ROI mode, Unattended baggage detection, Tamper detection, Region entrance detection, Region exiting detection, Scene change detection, Intrusion detection, Motion detection, Face detection |  | - | - | - |  | For built-in analytics to work, you need to enable and fill out the schedule/schedule of the corresponding components in the camera’s web interface. Of telemetry (PTZ), only Zoom works in our products. When working with a high definition camera, due to the nature of the camera, some image settings are applied with a delay. H.264+/H.265+ codecs are available in AxxonOne.
Hikvision | Hikvision DS-2CD4B36FWD-IZ / DS-2CD4D36FWD-IZ | Camera | V5.5.0 build 170914 | 1 | 3 | + | - | + | + |  | 704x576 (MJPEG) / 2048x1536 (H.264) / 2048x1536 (H.265) | - | - | - | - | + |  | - | - | - | + | Line crossing detection, Attended detection, ROI mode, Unattended baggage detection, Tamper detection, Region entrance detection, Region exiting detection, Scene change detection, Intrusion detection, Motion detection, Face detection |  | - | - | - |  | A frame rate of 30 fps is available when choosing the NTSC TV standard. For correct operation of the built-in detectors, beams, and relays, you need to fill in the schedule for the operation of these components in the camera’s web interface. The lists of resolutions for the second and third streams depend on the TV standard. The camera has two types of telemetry: motorized lens and RS485 control. Both are integrated into our products.
Hikvision | Hikvision DS-2CD63C2F-I / DS-2CD63C2F-IV | Fisheye Camera | V5.4.5 | 4 | 2 | + | - | + | - |  | 4000x3072 | 704x576 | - | - | - | + |  | - | - | - | + | Line crossing detection, Intrusion detection, Motion detection |  | - | - | -
Hikvision | Hikvision DS-2CD4665F-IZ / DS-2CD4665F-IZH / DS-2CD4A65F-IZ / DS-2CD4A65F-IZH | Camera | V5.3.0 | 1 | 3 | + | - | + | - |  | 704x576 (MJPEG) / 3072x2048 (H.264) | - | - | - | - | + |  | - | - | - | +. | Line crossing detection, Defocus detection, Tamper detection, Scene change detection, Intrusion detection, Motion detection, Face detection |  | - | - | - |  | Integrated telemetry (focus, zoom) The following detectors are integrated: Defocus detector Position change detector Line crossing detector Intrusion detector
Hikvision | Hikvision DS-2CD2123G0-I / DS-2CD2023G0-I / DS-2CD2523G0-I / DS-2CD2323G0-I / DS-2CD2T23G0-I5 / DS-2CD2T23G0-I8 | Camera | V5.5.52 | 1 | 2 | + | - | + | + |  | 1920x1080 | 640x480 | - | - | - | - | - | - | - | - | + | Line crossing detection, ROI mode, Tamper detection, Intrusion detection, Motion detection, Face detection |  | - | - | - |  | In AxxonOne, when the smart codec (h264+/h265+) is enabled, SVC must be disabled.
Hikvision | Hikvision DS-2CD2143G0-IS | Camera | V5.5.52 | 1 | 2 | + | - | + | + | H.264+, H.265+ | 2688x1520 | 640x480 | - | + | + | - |  | - | + | + | + | Line crossing detection, ROI mode, Tamper detection, Intrusion detection, Motion detection, Face detection |  | - | - | - |  | To correctly apply stream settings in AxxonOne, when the H264+/H265+ (Smart Codec) parameter is enabled, the SVC parameter must be disabled
Hikvision | Hikvision DS-2CD4A24FWD-IZHS / DS-2CD4524FWD-I / DS-2CD4524FWD-IH / DS-2CD4524FWD-IZ / DS-2CD4524FWD-IZH / DS-2CD4524FWD-IM / DS-2CD4524FWD-IZM / DS-2CD4524FWD-IZHM / DS-2CD4324FWD-IZS / DS-2CD4324FWD-IZHS | Camera | V5.5.80 build 180911 | 1 | 3 | + | - | + | - | H.264+ | 1920x1080 | 704x576 | - | + | +. | + |  | - | + | + | + | Line crossing detection, Defocus detection, Attended detection, ROI mode, Unattended baggage detection, Tamper detection, Audio detection, Region entrance detection, Region exiting detection, Scene change detection, Intrusion detection, Motion detection, Face detection |  | - | - | - |  | Capture mode 1920*1080@50fps (PAL) / 1920*1080@60fps (NTSC) is available provided that WDR is disabled in all modes, incl. and in Scheduled-Switch (for both Day and Night) even if another mode is selected (Auto-Switch) / configured in the web interface, in the Image - Display Settings section; Fps values 50 (for PAL) and 60 (for NTSC) are available only if Capture Mode 1920*1080@50fps (for PAL) / 1920*1080@60fps (for NTSC) is selected, respectively PTZ: The camera allows you to control focus (if the Focus Mode setting is set to Manual) and zoom The camera has a design feature: when “Image rotation” is turned off and the camera is installed correctly, the video appears upside down. It is recommended to set the "Image Rotation" setting to "Center".
Hikvision | Hikvision DS-2CD2423G0-I | Camera | V5.5.52 | 1 | 3 | + | - | + | + | H.264+, H.265+ | 1920x1080 | 640x480 | - | + | + | - | - | - | - | - | + | Line crossing detection, Passive infrared motion detection, ROI mode, Tamper detection, Intrusion detection, Motion detection, Face detection |  | - | - | - |  | camera features: 1. Built-in detectors can be turned on/off only from the web; for line crossing and intrusion detectors, the minimum size and maximum size parameters are set in the web 2. The camera supports the third stream. When you turn it on: - the camera reboots, -functions - face recognition, H264+, H265+ are not supported 3. to activate WDR technology in AxxonOne, you need to change the value of the “backlight compensation zone” parameter to false 4. To work correctly with video streams in AxxonOne when H264+ or H265+ is enabled, you must set the “SVC mode” parameter to “no”
Hikvision | Hikvision DS-2CD45C5F-IZH / DS-2CD41C5F-IZ / DS-2CD46C5F-IZ / DS-2CD4AC5F-IZ | Camera | V5.4.5 build 170302 | 1 | 3 | + | - | + | - | H.264+ | 4000x3000 | 704x480 | - | + | + | + |  | - | + | + | - | Defocus detection, ROI mode, Tamper detection, Audio detection, Motion detection |  | - | - | -
Hikvision | Hikvision DS-2CD4125FWD-IZ / DS-2CD4525FWD-IZ / DS-2CD4525FWD-IZH | Camera | V5.4.5 build 170302 | 1 | 3 | + | - | + | - | H.264+ | 1920x1080 | 704x480 | - | + | + | + |  | - | + | + | - | Defocus detection, Tamper detection, Audio detection, Motion detection |  | - | - | -
Hikvision | Hikvision DS-2DF8336IV-AEL | Camera | V5.3.1 | 1 | 3 | + | - | + | - |  | 2048x1536 | 704x576 | - | +. | +. | + |  | + | + | + | + | Tamper detection, Motion detection |  | - | - | - |  | on the second and third streams, the value 60fps and 50fps is applied only if the first stream also has the frame rate set to 60fps and 50fps, respectively
Hikvision | Hikvision DS-2CD5A26G0-IZHS / DS-2CD5A26G0-IZS / DS-2CD5026G0/E-HI / DS-2CD5028G0/E-HI | Camera | V5.5.81 build 180910 | 1 | 5 | + | - | + | + | H.264+, H.265+ | 1920x1080 | 704x576 | - | - | - | + | - | - | + | + | + | Line crossing detection, Defocus detection, Attended detection, ROI mode, Unattended baggage detection, Tamper detection, Region entrance detection, Region exiting detection, Scene change detection, Intrusion detection, Motion detection, Face detection | + | - | - | -
Hikvision | Hikvision DS-2CD7A26G0-IZHS / DS-2CD7A26G0-IZS | Camera | V5.6.10 Build 191023 | 1 | 5 | + | - | + | + | H.264+, H.265+ | 1920x1080 | 704x480 | - | - | - | + | - | - | - | - | +. | Line crossing detection, Defocus detection, Attended detection, ROI mode, Unattended baggage detection, Tamper detection, Region entrance detection, Region exiting detection, Scene change detection, Intrusion detection, Motion detection, Face detection | +. | - | - | - |  | Before adding a camera to the product, you must enable the Hikvision-CGI protocol via the web interface: it is located here: Configuration > Network > Advanced Settings > Integration Protocol > Enable Hikvision-CGI
Hikvision | Hikvision DS-7104NI-E1/4P | NVR | V3.4.96 build 171130 | 4 | 2 | + | - | + | + | H.264+, H.265+ | depends on device parameters | depends on device parameters | - | - | - | + | - | - | - | - | + |  |  | - | - | - |  | When changing the “camera name” parameter in AN, you must also specify the channel parameters: "Camera IP address" "Number of camera channels" (for most cameras - 1) if these parameters are filled in incorrectly, the corresponding camera is automatically disconnected from the recorder
Hikvision | Hikvision DS-2CD5026G0 / DS-2CD5026G0-AP / DS-2CD5126G0-IZS / DS-2CD5526G0-IZS / DS-2CD5526G0-IZHS | Camera | V5.5.81 build 180910 | 1 | 5 | + | - | + | + | H.264+, H.265+ | 1920x1080 | 704x576 | - | - | - | + | - | - | + | + | + | Line crossing detection, Defocus detection, Attended detection, ROI mode, Unattended baggage detection, Tamper detection, Region entrance detection, Region exiting detection, Scene change detection, Intrusion detection, Motion detection, Face detection | + | - | - | -
Hikvision | Hikvision DS-2CD7026G0 / DS-2CD7026G0-AP / DS-2CD7126G0-IZS / DS-2CD7526G0-IZS / DS-2CD7526G0-IZHS | Camera | V5.5.5 build 180322 | 1 | 5 | + | - | + | + | H.264+, H.265+ | 1920x1080 | 704x480 | - | - | - | + | - | - | + | + | + | Line crossing detection, Defocus detection, Attended detection, ROI mode, Unattended baggage detection, Tamper detection, Region entrance detection, Region exiting detection, Scene change detection, Intrusion detection, Motion detection, Face detection | + | - | - | - |  | Before adding a camera to the product, you must enable the Hikvision-CGI protocol via the web interface: it is located here: Configuration > Network > Advanced Settings > Integration Protocol > Enable Hikvision-CGI
Hikvision | Hikvision DS-2CD2623G0-IZS | Camera | V5.5.51 build 180314 | 1 | 3 | + | - | + | + |  | 1920x1080 | 640x480 | - | + | + | + |  | - | + | + | + | Line crossing detection, ROI mode, Tamper detection, Intrusion detection, Motion detection |  | - | - | -
Hikvision | Hikvision DS-2CD2523G0-IS | Camera | V5.5.51 | 1 | 3 | + | - | + | + | H.264+, H.265+ | 1920x1080 | 640x480 | - | + | + | - |  | - | + | + | + | Line crossing detection, ROI mode, Tamper detection, Intrusion detection, Motion detection |  | - | - | -
Hikvision | Hikvision DS-2CD2643G0-IZS / DS-2CD2743G0-IZS / DS-2CD2H43G0-IZS / DS-2CD2643G1-IZS / DS-2CD2645G1-IZS / DS-2CD2745G1-IZS / DS-2CD2145FWD-IS / DS-2CD2H45FWD-IZS / DS-2CD2743G1-IZS / DS-2CD2745FWD-IZS | Camera | V5.5.80 build 180911 | 1 | 3 | + | - | + | + | H.264+, H.265+ | 2688x1520 | 640x480 | - | + | + | + | - | - | + | + | +. | Line crossing detection, ROI mode, Tamper detection, Intrusion detection, Motion detection, Face detection |  | - | - | - |  | A special feature of the camera is that the archive recorded from the second stream in MJPEG will not be displayed correctly.
Hikvision | Hikvision DS-7324HUHI-K4 | DVR (HD-TVI) | V4.20.001 build 190430 | 40 | 2 | - | - | + | + | H.264+, H.265+ | depends on device parameters | depends on device parameters | - | - | - | - | - | - | - | - | + | Tamper detection, Motion detection |  | - | - | - |  | To obtain the required resolution of the video stream, you must select it using the device’s web interface. Number of available channels: 24 analog + 16 digital (IP). When all analogue channels are disabled, up to 40 digital (ip) channels can be connected.
Hikvision | Hikvision DS-7332HUHI-K4 | DVR (HD-TVI) | V3.5.40 build 171110 | 40 | 2 | - | - | + | + |  | depends on device parameters | depends on device parameters | - | - | - | +. | - | - | + | + | - |  | - | - | - | - |  | To obtain the required video stream resolution, you must select it using the device’s web interface. Number of available channels: 32 analog + 8 digital (ip). When all analog channels are disabled, up to 40 digital (ip) channels can be connected.
Hikvision | Hikvision DS-8124HUHI-K8 | DVR (HD-TVI) | V3.5.40 build 171110 | 40 | 2 | - | - | + | + |  | depends on device parameters | depends on device parameters | - | - | +. | +. | - | - | + | + | - |  | - | - | - | - |  | To obtain the required video stream resolution, you must select it using the device’s web interface. Number of available channels: 24 analog + 16 digital (ip). When all analog channels are disabled, up to 40 digital (ip) channels can be connected.
Hikvision | Hikvision DS-8132HUHI-K8 / DS-9024HUHI-K8 | DVR (HD-TVI) | V4.20.000 build 181107 | 48 | 2 | - | - | + | + | H.264+, H.265+ | depends on device parameters | depends on device parameters | - | + | + | + | - | - | + | + | + | Tamper detection, Motion detection |  | - | - | - |  | The device supports simultaneous playback of the archive via RTSP up to 4 channels (the product works with the archive via an RTSP connection). To obtain the required video stream resolution, you must select it using the device’s web interface. Number of available channels: 32 analog + 16 digital (ip) for model DS-8132HUHI-K8; 24 analog + 24 digital (ip) for model DS-9024HUHI-K8; By disabling all analogue channels, up to 48 digital (ip) channels can be connected. Different cameras that are connected to recorders will have different motion detector sensitivity settings. Therefore, the sensitivity setting is set from the web. When working with analytics using AxxonPSIM, detectors must first be configured via the web. When selecting the PELCO-P telemetry protocol, the port number must be specified in the range [1;255] (port number 0 is not used for this protocol).
Hikvision | Hikvision DS-2CD2543G0-IWS | Camera | V5.5.51 build 180314 | 1 | 3 | + | - | + | + |  | 2688x1520 | 640x480 | - | + | + | - |  | - | + | + | +. | Line crossing detection, ROI mode, Tamper detection, Intrusion detection, Motion detection |  | - | - | -
Hikvision | Hikvision DS-2CD2523G0-IWS | Camera | V5.5.51 build 180314 | 1 | 3 | + | - | + | + |  | 1920x1080 | 640x480 | - | + | + | - |  | - | + | + | + | Line crossing detection, ROI mode, Tamper detection, Intrusion detection, Motion detection |  | - | - | -
Hikvision | Hikvision DS-2TD2615-7 | Thermal Imaging Camera | V5.5.8 build 181221 | 2 | 2 | + | - | + | + | H.264+, H.265+ | 1920x1080 | 704x576 | - | - | - | - | - | - | + | + | + | ROI mode, Tamper detection, Motion detection, Temperature detection |  | - | - | -
Hikvision | Hikvision DS-2TD2136-25 | Thermal Imaging Camera | V5.5.8 build 181221 | 1 | 3 | + | - | + | + | H.264+, H.265+ | 1280x720 | 704x576 | - | - | - | - | - | - | + | + | + | Tamper detection, Motion detection, Temperature detection |  | - | - | - |  | For the Motion Detector object there are 4 settings in Expert mode that are not displayed on the web, but they can be configured from the product: object size in day mode; object size in night mode; sensitivity level in day mode; sensitivity level in night mode;
Hikvision | Hikvision DS-2CD2723G0-IZS / DS-2CD2H23G0-IZS / DS-2CD2623G1-IZS / DS-2CD2723G1-IZS / DS-2CD2725G1-IZS | Camera | V5.5.80 build 180911 | 1 | 3 | + | - | + | + | H.264+, H.265+ | 1920x1080 | 640x480 | - | + | +. | + |  | - | + | + | + | Line crossing detection, ROI mode, Tamper detection, Intrusion detection, Motion detection, Face detection |  | - | - | -
Hikvision | Hikvision DS-7208HUHI-F2/N | DVR (HD-TVI) | V3.4.76 build 160914 | 10 | 2 | - | - | + | - |  | depends on device parameters | depends on device parameters | - | - | - | +. | - | - | - | - | +. | Tamper detection | - | - | - | - | -
Hikvision | DS-2CD2555FWD-I / DS-2CD2555FWD-IW | Camera | fw. V5.5.61 build 180718 | 1 | 3 | + | - | + | + | H.264+, H.265+ | 3072x1728 | 640x480 | - | - | - | - |  | - | - | - | + | Line crossing detection, ROI mode, Tamper detection, Intrusion detection, Motion detection |  | - | - | - |  | When you turn on H264+ or H265+, the following stop working: SVC, ROI, anti-aliasing, face detector, detector, object abandoned detector, object removal detector.
Hikvision | Hikvision DS-2CD2185FWD-IS | Camera | V5.5.3 build 170926 | 1 | 2 | + | - | + | + | H.264+, H.265+ | 3840x2160 | 640x480 | + | + | + | - |  | - | + | + | + | Line crossing detection, Tamper detection, Intrusion detection, Motion detection |  | - | - | -
Hikvision | Hikvision DS-7108NI-Q1 / DS-7108NI-Q1/M / DS-7108NI-Q1/8P/M | NVR | V3.4.99 build 180706 | 8 | 2 | - | - | + | + | H.264+, H.265+ | depends on device parameters | depends on device parameters | - | - | - | - |  | - | + | + | + |  |  | - | - | - |  | A feature of the AxxonPSIM software is that before changing the camera grabber type, you need to disable the multi-threaded mode for it, if it was enabled, and after the change, enable it again, if necessary.
Hikvision | Hikvision DS-7104NI-Q1/4P/M | NVR | V3.4.99 build 180706 | 4 | 2 | - | - | + | + | H.264+, H.265+ | depends on device parameters | depends on device parameters | - | - | - | - | - | - | + | + | + |  |  | - | - | - |  | A feature of the AxxonPSIM software is that before changing the camera grabber type, you need to disable the multi-threaded mode for it, if it was enabled, and after the change, enable it again, if necessary.
Hikvision | Hikvision DS-7608HUHI-F2/N | DVR (HD-TVI) | V3.4.76 build 160914 | 16 | 2 | - | - | + | + | H.264+ | depends on device parameters | depends on device parameters | - | - | - | - |  | - | - | - | + |  |  | - | - | -
Hikvision | Hikvision DS-7616NI-Q2/16P / DS-7616NI-Q1 / DS-7616NI-Q2 | NVR | V3.4.100 build 181202 | 16 | 2 | - | - | + | + | H.264+, H.265+ | depends on device parameters | depends on device parameters | - | - | - | - |  | - | - | - | + | Motion detection |  | - | - | - |  | The recorder has a limit of one RTSP stream from the storage. A feature of the AxxonPSIM software is that before changing the camera's grabber type, you must disable the multi-threaded mode for it, if it was enabled, and after the change, enable it again, if necessary. When changing the area of ​​the built-in detector from AxxonOne, the value of the "sensitivity" parameter is reset to "0", so the parameter value must be adjusted in the web interface.
Hikvision | Hikvision DS-7216HUHI-K2 | DVR | V4.20.000 build 181107 | 24 | 2 | - | - | + | + |  | depends on device parameters | depends on device parameters | - | + | + | + |  | - | + | + | + | Tamper detection, Motion detection |  | - | - | -
Hikvision | Hikvision DS-96128NI-I16 | NVR | V4.40.506 build 201218 | 128 | 2 | - | - | + | + |  | depends on device parameters | depends on device parameters | - | + | + | - | - | - | + | + | + | Tamper detection, Motion detection |  | - | - | -
Hikvision | Hikvision DS-2DE5232IW-AE | Camera | V5.5.8 build 180902 | 1 | 3 | + | - | + | + | H.264+, H.265+ | 1920x1080 | 704x576 | - | + | + | + |  | - | + | - | + | Line crossing detection, ROI mode, Unattended baggage detection, Tamper detection, Audio detection, Region entrance detection, Region exiting detection, Intrusion detection, Motion detection |  | - | - | - |  | A frame rate of 30 fps is available when selecting the NTSC TV standard. For correct operation of the built-in detectors, beams, relays, you need to fill in the operating schedule of these components in the camera web interface. The lists of resolutions for the second and third streams depend on the TV standard. When H.264+ or H.265+ is activated, functions such as ROI, SVC, EIS zones are not supported. When the 3rd stream is enabled, the parameters Dynamic Region: Enable Face Tracking, ROI Level are not available.
Hikvision | Hikvision DS-7232HQHI-K2 | DVR (HD-TVI) | V4.2.00 build 180802 | 40 | 2 | - | - | + | + |  | depends on device parameters | depends on device parameters | - | - | - | - | - | - | - | - | - |  |  | - | - | - |  | The recorder supports "notification stream". This function is designed for analogue channels and will generate an alarm if the video signal is lost.
Hikvision | Hikvision DS-7608NI-Q1 / DS-7608NI-Q1/8P / DS-7608NI-Q2/8P | NVR | V3.4.97 build 190923 | 8 | 2 | - | + | + | + | H.264+, H.265+ | depends on device parameters | depends on device parameters | - | - | - | - |  | - | - | - | + |  |  | - | - | - |  | The recorder has a limit of one RTSP stream from storage A feature of the AxxonPSIM software is that before changing the camera grabber type, you need to disable the multi-threaded mode for it, if it was enabled, and after the change, enable it again, if necessary.
Hikvision | Hikvision DS-7604NI-Q1/4P | NVR | V3.4.100 | 4 | 2 | - | - | + | + | H.264+, H.265+ | depends on device parameters | depends on device parameters | - | - | - | - |  | - | - | - | + |  |  | - | - | - |  | The recorder has a limit of one RTSP stream from storage A feature of the AxxonPSIM software is that before changing the camera grabber type, you need to disable the multi-threaded mode for it, if it was enabled, and after the change, enable it again, if necessary.
Hikvision | Hikvision DS-7104NI-Q1 / DS-7104NI-Q1/M / DS-7104NI-Q1/4P | NVR | V3.4.99 build 180706 | 4 | 2 | - | - | + | + | H.264+, H.265+ | depends on device parameters | depends on device parameters | - | - | - | - |  | - | + | + | + |  |  | - | - | - |  | A feature of the AxxonPSIM software is that before changing the camera grabber type, you need to disable the multi-threaded mode for it, if it was enabled, and after the change, enable it again, if necessary.
Hikvision | Hikvision DS-2CD2183G0-IS | Camera | V5.5.3 build 170926 | 1 | 2 | + | - | + | + | H.264+, H.265+ | 3840x2160 | - | + | - | - | - |  | - | - | - | + | Tamper detection, Motion detection |  | - | - | -
Hikvision | Hikvision DS-2CD2683G0-IZS / DS-2CD2683G1-IZS / DS-2CD2783G0-IZS / DS-2CD2H83G0-IZS / DS-2CD2785G1-IZS / DS-2CD2783G1-IZS | Camera | V5.5.3 build 170926 | 1 | 2 | + | - | + | + | H.264+, H.265+ | 3840x2160 | - | + | - | - | - |  | - | - | - | + | Tamper detection, Motion detection |  | - | - | -
Hikvision | Hikvision DS-2CD2683G1-IZ / DS-2CD2783G1-IZ | Camera | V5.5.3 build 170926 | 1 | 2 | + | - | + | + | H.264+, H.265+ | 3840x2160 | - | + | - | - | - |  | - | - | - | + | Tamper detection, Motion detection |  | - | - | -
Hikvision | Hikvision DS-2CD2043G0-I / DS-2CD2343G0-I | Camera | V5.5.80 build 180911 | 1 | 3 | + | - | + | + | H.264+, H.265+ | 2688x1520 | 640x480 | - | - | - | - |  | - | - | - | +. | Line crossing detection, ROI mode, Tamper detection, Intrusion detection, Motion detection, Face detection |  | - | - | -
Hikvision | Hikvision DS-8616NI-K8 | NVR | V3.4.104 build 190128 | 16 | 2 | - | - | + | + | H.264+, H.265+ | depends on device parameters | depends on device parameters | - | - | - | - |  | - | - | - | + |  |  | - | - | - |  | The recorder has a limit of one RTSP stream from storage A feature of the AxxonPSIM software is that before changing the camera grabber type, you need to disable the multi-threaded mode for it, if it was enabled, and after the change, enable it again, if necessary.
Hikvision | Hikvision DS-7616NI-K2/16P | NVR | V4.74.200 build 230522 | 16 | 2 | - | - | + | + | H.264+, H.265+ | depends on device parameters | depends on device parameters | - | - | - | + | - | - | - | - | + |  | - | - | - | - | - | The recorder has a limit of one RTSP stream from storage A feature of the AxxonPSIM software is that before changing the camera grabber type, you need to disable the multi-threaded mode for it, if it was enabled, and after the change, enable it again, if necessary
Hikvision | Hikvision DS-7608NI-K1/8P(B) | NVR | V3.4.100 build 180310 | 8 | 2 | - | - | + | + | H.264+, H.265+ | depends on device parameters | depends on device parameters | - | - | - | + | - | - | - | - | + | Motion detection |  | - | - | - |  | The recorder has a limit of one RTSP stream from the storage. A feature of the AxxonPSIM software is that before changing the camera's grabber type, you must disable the multi-threaded mode for it, if it was enabled, and after the change, enable it again, if necessary. When changing the area of ​​the built-in detector from AxxonOne, the value of the "sensitivity" parameter is reset to "0", so the parameter value must be adjusted in the web interface.
Hikvision | Hikvision DS-7604NI-K1/4P(B) | NVR | V3.4.100 build 190304 | 4 | 2 | - | - | + | + | H.264+, H.265+ | depends on device parameters | depends on device parameters | - | - | - | + | - | - | - | - | + | Motion detection | - | - | - | - | - | The recorder has a limit of one RTSP stream from the storage. A feature of the AxxonPSIM software is that before changing the camera's grabber type, you must disable the multi-threaded mode for it, if it was enabled, and after the change, enable it again, if necessary. When changing the area of ​​the built-in detector from AxxonOne, the value of the "sensitivity" parameter is reset to "0", so the parameter value must be adjusted in the web interface.
Hikvision | Hikvision DS-2CD7A26G0/P-IZS / DS-2CD7A26G0/P-IZHS / DS-2CD7A26G0/P-LZS / DS-2CD7A26G0/P-LZHS | Camera | V5.5.62 build 190219 | 1 | 5 | + | - | + | + | H.264+, H.265+ | 1920x1080 | 704x576 | - | - | - | + | - | - | + | + | + | Defocus detection, ROI mode, Tamper detection, LPR detection, Scene change detection, Motion detection |  | - | - | -
Hikvision | Hikvision DS-2DF8250I5X-AEL / DS-2DF8250I8X-AEL / DS-2DF8236IX-AEL / DS-2DF8242IX-AELY / DS-2DF8248IX-AELY / DS-2DF8225IX-AEL / DS-2DF7225IX-AEL / DS-2DF7232IX-AEL / DS-2DF5225X-AE3 / DS-2DF5225X-AEL / DS-2DF5232X-AE3 / DS-2DF5232X-AEL / DS-2DF6225X-AEL | Camera | V5.6.0 build 190130 | 1 | 3 | + | - | + | + | H.264+, H.265+ | 1920x1080 | 704x576 | - | - | - | + | - | - | + | + | + | Line crossing detection, Attended detection, ROI mode, Unattended baggage detection, Tamper detection, Region entrance detection, Region exiting detection, Intrusion detection, Motion detection |  | - | - | - |  | For detectors to work correctly in AxxonOne, when the camera position changes using telemetry, detector zones will need to be created anew. The camera has an "Intelligent Tracking" function.
Hikvision | Hikvision DS-IPC-B12-IWT | Camera | V5.5.71 build 181206 | 1 | 2 | - | - | + | - | H.264+ | 1920x1080 | 704x576 | - | + | + | - |  | - | - | - | - | Tamper detection, Motion detection |  | - | - | -
Hikvision | Hikvision DS-7208HUHI-K2 / DS-7208HUHI-K1 / DS-7208HUHI-K2/P / DS-7108HUHI-K1 / DS-7208HTHI-K2 | HDVR | V4.20.100 build 181204 | 16 | 2 | - | - | + | + | H.264+, H.265+ | depends on device parameters | depends on device parameters | - | + | + | + | - | - | + | + | + | Video loss detection, Tamper detection, Audio detection, Scene change detection, Motion detection |  | - | - | - |  | Number of available channels: default 8 analog + 4 digital (ip). By disabling all analogue channels, up to 12 digital (ip) channels can be connected. To obtain the required video stream resolution, you must select it using the device’s web interface. Different cameras that are connected to recorders will have different motion detector sensitivity settings. Therefore, the sensitivity setting is set from the web. When working with analytics using AxxonPSIM, detectors must first be configured via the web. For the audio detector to work correctly in the product, the "Send settings to device" checkbox must be enabled (otherwise only notification and scheduling will work) The video signal loss detector only works for channels operating in the mode of broadcasting streams from analog cameras. When selecting the PELCO-P telemetry protocol, the port number must be specified in the range [1;255] (port number 0 is not used for this protocol). Devices have a limit of 4 connections to work with built-in storage. Due to implementation features, when selecting multiple channels at the same time, on-demand replication or export will only work for the first of the selected channels.
Hikvision | Hikvision DS-2DF8436IX-AEL / DS-2DF8436IX-AELY / DS-2DF8436IX-AELW / DS-2DF8425IX-AEL / DS-2DF8425IX-AELW / DS-2DF8436I5X-AELW / DS-2DF8A436IX-AEL / DS-2DF8A436INX-AEL / DS-2DF8436IX-AELW(C) | Camera | V5.5.8 build 180907 | 1 | 3 | + | - | + | + | H.264+, H.265+ | 2560x1440 | 704x576 | - | + | +. | + | - | + | + | + | + | Line crossing detection, ROI mode, Tamper detection, Region entrance detection, Region exiting detection, Intrusion detection, Motion detection | - | - | - | - | - | The following settings are not used for the motion detector in expert mode: Minimum size; Object size in day mode; Object size in night mode.
Hikvision | Hikvision DS-2DF8250I5X-AELW / DS-2DF8236IX-AELW / DS-2DF8225IX-AELW / DS-2DF8236I5X-AELW / DS-2DF7225IX-AELW / DS-2DF7232IX-AELW / DS-2DF8250I8X-AELW(C) | Camera | V5.6.0 build 190130 | 1 | 3 | + | - | + | + | H.264+, H.265+ | 1920x1080 | 704x576 | - | - | - | + |  | - | + | + | + | Line crossing detection, Attended detection, ROI mode, Unattended baggage detection, Tamper detection, Region entrance detection, Region exiting detection, Intrusion detection, Motion detection |  | - | - | - |  | For detectors to work correctly in AxxonOne, when the camera position changes using telemetry, detector zones will need to be created anew.
Hikvision | Hikvision DS-2CD2121G0-IS / DS-2CD2721G0-IS | Camera | V5.5.92 build 190227 | 1 | 2 | + | - | + | + | H.264+, H.265+ | 1920x1080 | 640x480 | - | +. | +. | - |  | - | + | + | + | Line crossing detection, ROI mode, Tamper detection, Intrusion detection, Motion detection |  | - | - | - |  | When using H.264+, H.265+, functions such as intrusion detection, cross-line detection, rotation, ROI and mainstream smoothing are not supported; WDR mode is available when the "light compensation" (BLC) setting is disabled and when the "shutter speed" parameter is set to values higher than 1/12; "auto";When using 2-way audio, the audio codec of the speaker must be the same as the audio codec of the microphone.
Hikvision | Hikvision DS-2CD1643G0-I / DS-2CD1043G0-I / DS-2CD1143G0-I / DS-2CD1743G0-I | Camera | V5.5.82 build 190130 | 1 | 2 | + | - | + | + | H.264+, H.265+ | 2560x1440 | 640x480 | - | - | - | - | - | - | - | - | + | ROI mode, Motion detection |  | - | - | - |  | For the built-in storage to work correctly, you must disable DST in the camera settings. (System Settings → DST → Activate DST)
Hikvision | Hikvision DS-2CD2T27G1-L | Camera | V5.5.82 build 181211 | 1 | 3 | + | - | + | + | H.264+, H.265+ | 1920x1080 | 640x480 | - | - | - | - |  | - | - | - | + | Line crossing detection, Attended detection, ROI mode, Unattended baggage detection, Tamper detection, Scene change detection, Intrusion detection, Motion detection |  | - | - | - |  | For the image settings from the product to work correctly, you must first enable “automatic day/night mode switching” in the Cameo web interface (Settings -> Image -> Scheduled image settings) When h265+/h264+ codecs are enabled, the following detectors are not available: abandoned luggage; disappearance of an object; line intersections.
Hikvision | Hikvision DS-2CD2T46G1-4I | Camera | V5.5.61 build 180717 | 1 | 2 | + | - | + | + |  | 2688x1520 | 640x480 | - | - | - | - |  | - | - | - | + | Line crossing detection, ROI mode, Tamper detection, Region entrance detection, Region exiting detection, Intrusion detection |  | - | - | -
Hikvision | Hikvision DS-2CD2435FWD-IS / DS-2CD2535FWD-IS | Camera | V5.5.80 build 180911 | 1 | 2 | + | - | + | + | H.264+, H.265+ | 2048x1536 | 640x480 | + | - | - | - | - | - | - | - | + | Line crossing detection, ROI mode, Tamper detection, Intrusion detection, Motion detection | - | - | - | -
Hikvision | Hikvision DS-2CD2125G0-IMS | Camera | V5.5.3 build 171211 | 1 | 3 | + | - | + | + | H.264+, H.265+ | 1920x1080 | 640x480 | - | - | - | - |  | - | - | - | - | Line crossing detection, ROI mode, Tamper detection, Intrusion detection, Motion detection |  | - | - | -
Hikvision | Hikvision DS-2CD2545FWD-I / DS-2CD2T45FWD-I5 / DS-2CD2T45FWD-I8 | Camera | V5.5.52 build 180912 | 1 | 3 | + | - | + | + |  | 2560x1440 | 640x480 | - | - | - | - |  | - | - | - | + |  |  | - | - | -
Hikvision | Hikvision DS-2CD2623G1-IZ / DS-2CD2723G1-IZ / DS-2CD2725G1-IZ | Camera | V5.5.80 build 180911 | 1 | 3 | + | - | + | + | H.264+, H.265+ | 1920x1080 | 640x480 | - | - | - | + |  | - | + | + | + | Line crossing detection, ROI mode, Tamper detection, Intrusion detection, Motion detection, Face detection |  | - | - | -
Hikvision | Hikvision DS-2CD2083G0-I / DS-2CD2T83G0-I5 / DS-2CD2T83G0-I8 / DS-2CD2T85G1-I5 / DS-2CD2T85G1-I8 | Camera | V5.5.3 build 170926 | 1 | 2 | + | - | + | + | H.264+, H.265+ | 3840x2160 | - | + | - | - | - |  | - | - | - | + | Tamper detection, Motion detection |  | - | - | -
Hikvision | Hikvision DS-2CD2785G1-IZ | Camera | V5.5.3 build 170926 | 1 | 2 | + | - | + | + | H.264+, H.265+ | 3840x2160 | - | + | - | - | - |  | - | - | - | + | Tamper detection, Motion detection |  | - | - | -
Hikvision | Hikvision DS-2CD2145FWD-I / DS-2CD2345FWD-I | Camera | V5.5.80 build 180911 | 1 | 3 | + | - | + | + | H.264+, H.265+ | 2688x1520 | 640x480 | - | - | - | - |  | - | - | - | +. | Line crossing detection, ROI mode, Tamper detection, Intrusion detection, Motion detection, Face detection |  | - | - | -
Hikvision | Hikvision DS-2CD2643G1-IZ / DS-2CD2645G1-IZ / DS-2CD2745G1-IZ / DS-2CD2743G1-IZ | Camera | V5.5.80 build 180911 | 1 | 3 | + | - | + | + | H.264+, H.265+ | 2688x1520 | 640x480 | - | - | - | + |  | - | - | - | +. | Line crossing detection, ROI mode, Tamper detection, Intrusion detection, Motion detection, Face detection |  | - | - | -
Hikvision | Hikvision DS-7604NI-E1/4P / DS-7604NI-SE / DS-7604NI-SE/P | NVR | V3.3.4 | 4 | 2 | - | - | + | - |  | depends on device parameters | depends on device parameters | - | - | - | - | - | - | - | - | + |  |  | - | - | -
Hikvision | Hikvision DS-2CD2185G0-IMS | Camera | V5.5.3 build 170926 | 1 | 2 | + | - | + | + | H.264+, H.265+ | 3840x2160 | - | + | - | - | - |  | - | - | - | + | Line crossing detection, Tamper detection, Intrusion detection, Motion detection |  | - | - | -
Hikvision | Hikvision DS-2CD63C5G0-IVS / DS-2CD6365G0-IS / DS-2CD6365G0-IVS / DS-2CD63C5G0-IS / DS-2CD63C5G0E-IS / DS-2CD63C5G0E-IVS / DS-2CD63C5G0E-S/RC / DS-2CD6365G0E-S/RC / DS-2CD6365G0E-IS / DS-2CD6365G0E-IVS | Fisheye Camera | V5.5.70 build 180801 | 2 | 2 | + | - | + | + | H.264+, H.265+ | 4000x3000 | 720x720 | - | + | + | - |  | - | + | + | + | Defocus detection, ROI mode, Tamper detection, Audio detection, Scene change detection, Motion detection |  | - | - | -
Hikvision | Hikvision DS-2CD6984G0-IHS / DS-2CD6984G0-IHSAC / DS-2CD6984G0-IHS/NFC / DS-2CD6984G0-IHSAC/NFC | Camera | V5.5.70 build 181115 | 4 | 1 | + | - | + | + | H.264+, H.265+ | 8160x3616 | - | - | - | - | + | - | - | + | + | - |  |  | - | - | -
Hikvision | Hikvision DS-2CD2327G1-L / DS-2CD2327G1-LU | Camera | V5.6.0 build 190507 | 1 | 3 | + | - | + | + |  | 1920x1080 | 640x480 | - | - | - | - |  | - | - | - | + | Line crossing detection, Attended detection, ROI mode, Unattended baggage detection, Tamper detection, Scene change detection, Intrusion detection, Motion detection, Face detection |  | - | - | -
Hikvision | Hikvision DS-7216HGHI-F1 | DVR (HD-TVI) | V3.4.88 build 180416 | 18 | 2 | - | - | + | + | H.264+ | depends on device parameters | depends on device parameters | - | - | - | + |  | - | - | - | + | Motion detection |  | - | - | -
Hikvision | Hikvision DS-2CD2346G1-I/SL / DS-2CD2T46G1-4I/SL | Camera | V5.6.0 build 190507 | 1 | 3 | + | - | + | + | H.264+, H.265+ | 2688x1520 | 640x480 | - | - | - | - |  | - | - | - | + | Line crossing detection, ROI mode, Tamper detection, Region entrance detection, Region exiting detection, Scene change detection, Intrusion detection, Motion detection |  | - | - | - |  | There are 3 streams on the camera, the 3rd stream is enabled on the web. When the 3rd stream is turned on, the camera reboots. When the third stream is enabled, some features such as intrusion, line crossing, area entry, area exit, H.264+ and H.265+ detection are not supported. If stream 3 is not used - it is turned off on the web, then it must also be disabled in AxxonPSIM. The motion detection detector must be turned on on the web, and the camera will reboot. When motion detection is enabled, some functions such as intrusion, line crossing, area entry and area exit detection are not supported.
Hikvision | Hikvision DS-2CD2746G1-IZS / DS-2CD2646G1-IZS | Camera | V5.6.0 build 190507 | 1 | 3 | + | - | + | + | H.264+, H.265+ | 2688x1520 | 640x480 | - | - | - | - |  | - | - | - | + | Line crossing detection, ROI mode, Tamper detection, Region entrance detection, Region exiting detection, Scene change detection, Intrusion detection, Motion detection |  | - | - | - |  | There are 3 streams on the camera, the 3rd stream is enabled on the web. When the 3rd stream is turned on, the camera reboots. When the third stream is enabled, some features such as intrusion, line crossing, area entry, area exit, H.264+ and H.265+ detection are not supported. If stream 3 is not used - it is turned off on the web, then it must also be disabled in AxxonPSIM. The motion detection detector must be turned on on the web, and the camera will reboot. When motion detection is enabled, some functions such as intrusion, line crossing, area entry and area exit detection are not supported.
Hikvision | Hikvision DS-2CD2146G1-I / DS-2CD2T46G1-4I / DS-2CD2T46G1-2I | Camera | V5.6.0 build 190507 | 1 | 3 | + | - | + | + | H.264+, H.265+ | 2688x1520 | 640x480 | - | - | - | - |  | - | - | - | + | Line crossing detection, ROI mode, Tamper detection, Region entrance detection, Region exiting detection, Scene change detection, Intrusion detection, Motion detection |  | - | - | - |  | There are 3 streams on the camera, the 3rd stream is enabled on the web. When the 3rd stream is turned on, the camera reboots. When the third stream is enabled, some features such as intrusion, line crossing, area entry, area exit, H.264+ and H.265+ detection are not supported. If stream 3 is not used - it is turned off on the web, then it must also be disabled in AxxonPSIM. The motion detection detector must be turned on on the web, and the camera will reboot. When motion detection is enabled, some functions such as intrusion, line crossing, area entry and area exit detection are not supported.
Hikvision | Hikvision DS-2CD2646G1-IZ | Camera | V5.6.0 build 190507 | 1 | 3 | + | - | + | + | H.264+, H.265+ | 2688x1520 | 640x480 | - | - | - | - |  | - | - | - | + | Line crossing detection, ROI mode, Tamper detection, Region entrance detection, Region exiting detection, Scene change detection, Intrusion detection, Motion detection |  | - | - | - |  | There are 3 streams on the camera, the 3rd stream is enabled on the web. When the 3rd stream is turned on, the camera reboots. When the third stream is enabled, some features such as intrusion, line crossing, area entry, area exit, H.264+ and H.265+ detection are not supported. If stream 3 is not used - it is turned off on the web, then it must also be disabled in AxxonPSIM. The motion detection detector must be turned on on the web, and the camera will reboot. When motion detection is enabled, some functions such as intrusion, line crossing, area entry and area exit detection are not supported.
Hikvision | Hikvision DS-2CD2146G1-IS | Camera | V5.6.0 build 190507 | 1 | 3 | + | - | + | + | H.264+, H.265+ | 2688x1520 | 640x480 | - | - | - | - |  | - | - | - | + | Line crossing detection, ROI mode, Tamper detection, Region entrance detection, Region exiting detection, Scene change detection, Intrusion detection, Motion detection |  | - | - | - |  | There are 3 streams on the camera, the 3rd stream is enabled on the web. When the 3rd stream is turned on, the camera reboots. When the third stream is enabled, some features such as intrusion, line crossing, area entry, area exit, H.264+ and H.265+ detection are not supported. If stream 3 is not used - it is turned off on the web, then it must also be disabled in AxxonPSIM. The motion detection detector must be turned on on the web, and the camera will reboot. When motion detection is enabled, some functions such as intrusion, line crossing, area entry and area exit detection are not supported.
Hikvision | Hikvision DS-2DE5425IW-AE / DS-2DE5432IW-AE / DS-2DE5425W-AE / DS-2DE6420IW-AE / DS-2DE7420IW-AE / DS-2DE7425IW-AE / DS-2DE7430IW-AE | Camera | V5.5.7 build 180528 | 1 | 3 | + | - | + | + | H.264+, H.265+ | 2560x1440 | 704x576 | - | + | + | + |  | + | + | + | + | Line crossing detection, Attended detection, ROI mode, Unattended baggage detection, Tamper detection, Audio detection, Region entrance detection, Region exiting detection, Intrusion detection, Motion detection, Face detection |  | - | - | - |  | On the 1st stream, frame rate = 50 fps (60 fps) is available at resolutions of 1920x1080 and lower; After enabling the H.264+ or H.265+ codec, the camera reboots and the following are not available: ROI, SVC, anti-aliasing, high fps, EIS, 3rd stream; To correctly switch the codec from AxxonOne when the smart codec is enabled, you need to disable smart, then switch codec, then turn on smart; The "Maximum Aperture Level" setting accepts all values that are 1 greater than the value of the "Minimum Aperture Level" setting and vice versa; The "Minimum Shutter Speed" setting accepts all subsequent values other than the "Maximum Shutter Speed" value and vice versa; The "Maximum Frame Gain" and "Frame Gain" settings only accept values (0,7,13,19,25,32,38,44,50,57,63,69,75,82,88,94). If you select an excellent value, the one closest to the bottom will be applied; The camera does not produce a video stream with smart codecs at resolutions higher than 1920x1080; Unlike the web, in AxxonOne, smart detector zones for “intrusion”, “region entry”, “region exit”, “left luggage” and “object disappearance” are created without reference to telemetry coordinates; Before you set zones "ROI compression" in AxxonOne, you need to turn off all "ROI compression" regions in the web interface.
Hikvision | Hikvision DS-2CD7026G0/P / DS-2CD7026G0/P-AP / DS-2CD7026G0/EP-IH | Camera | V5.5.62 build 190219 | 1 | 5 | + | - | + | + | H.264+, H.265+ | 1920x1080 | 704x576 | - | - | - | + |  | - | + | + | + | Defocus detection, ROI mode, Tamper detection, LPR detection, Scene change detection, Motion detection |  | - | - | -
Hikvision | Hikvision DS-7216HUHI-K2/P | HDVR | V4.20.100 build 181204 | 32 | 2 | - | - | + | + |  | depends on device parameters | depends on device parameters | - | + | + | + |  | - | + | + | + | Tamper detection, Scene change detection, Motion detection |  | - | - | -
Hikvision | Hikvision DS-2CD2455FWD-I | Camera | V5.5.0 | 1 | 2 | + | - | + | + |  | 2560x1920 | 704x480 | + | + | + | - |  | - | - | - | + | Line crossing detection, Tamper detection, Audio detection, Intrusion detection, Motion detection |  | - | - | -
Hikvision | Hikvision DS-2CD2425FWD-I | Camera | V5.5.52 build 180511 | 1 | 2 | + | - | + | + | H.264+ | 1920x1080 | 640x480 | - | +. | +. | - |  | - | - | - | + |  |  | - | - | -
Hikvision | Hikvision DS-2CD4026FWD-IZ/P | Camera | V5.4.7 build 180309 | 1 | 3 | + | + | + | - | H.264+ | 1920x1080 | 704x576 | - | - | - | + |  | - | - | - | + | Line crossing detection, Defocus detection, ROI mode, Tamper detection, LPR detection, Region entrance detection, Region exiting detection, Scene change detection, Intrusion detection, Motion detection |  | - | - | - |  | 1. The model name in the product is written without prefixes. 2. Video stream and video image settings are interdependent. Dependencies are tracked in the device's web interface. 3. The device has a built-in license plate recognition detector.
Hikvision | Hikvision DS-2CD2T26G1-4I/SL / DS-2CD2T26G1-4I / DS-2CD2126G1-I / DS-2CD2326G1-I / DS-2CD2626G1-IZ / DS-2CD2726G1-IZ / DS-2CD2T26G1-2I | Camera | V5.5.72 build 181213 | 1 | 3 | - | - | + | + | H.264+, H.265+ | 1920x1080 | 640x480 | - | - | - | - |  | - | - | - | + | Line crossing detection, ROI mode, Tamper detection, Region entrance detection, Region exiting detection, Scene change detection, Intrusion detection, Motion detection |  | - | - | - |  | To enable the third stream, you need to go to the tab: Settings → System → Maintenance → System Services → Enable the third stream. (When the third stream is turned on, the following stop working: Intrusion Detector, Line Crossing Detector, Zone Entry Detector, Zone Exit Detector, smart codecs). To activate the motion detector, you need to go to the tab: Settings → System → Maintenance → System services → Enable motion detection. Next, go to the "Events" tab and configure it. (When motion detection is turned on, the following stop working: Intrusion Detector, Line Crossing Detector, Zone Entry Detector, Zone Exit Detector).
Hikvision | Hikvision DS-2CD2126G1-IS / DS-2CD2626G1-IZS / DS-2CD2726G1-IZS | Camera | V5.5.72 build 181213 | 1 | 3 | - | - | + | + | H.264+, H.265+ | 1920x1080 | 640x480 | - | - | - | - |  | - | - | - | + | Line crossing detection, ROI mode, Tamper detection, Region entrance detection, Region exiting detection, Scene change detection, Intrusion detection, Motion detection |  | - | - | - |  | To enable the third stream, you need to go to the tab: Settings → System → Maintenance → System Services → Enable the third stream. (When the third stream is turned on, the following stop working: Intrusion Detector, Line Crossing Detector, Zone Entry Detector, Zone Exit Detector, smart codecs). To activate the motion detector, you need to go to the tab: Settings → System → Maintenance → System services → Enable motion detection. Next, go to the "Events" tab and configure it. (When motion detection is turned on, the following stop working: Intrusion Detector, Line Crossing Detector, Zone Entry Detector, Zone Exit Detector).
Hikvision | Hikvision DS-2CD6365G0-I / DS-2CD6365G0-IV / DS-2CD63C5G0-I / DS-2CD63C5G0-IV / DS-2CD63C5G0E/RC / DS-2CD63C5G0E-I / DS-2CD63C5G0E-IV / DS-2CD6365G0E/RC / DS-2CD6365G0E-I / DS-2CD6365G0E-IV | Fisheye Camera | V5.5.70 build 180801 | 2 | 2 | + | - | + | + | H.264+, H.265+ | 4000x3000 | 720x720 | - | - | - | - |  | - | - | - | + | Defocus detection, ROI mode, Tamper detection, Scene change detection, Motion detection |  | - | - | -
Hikvision | Hikvision DS-2DE7232IW-AE | Camera | V5.6.15 build 191211 | 1 | 3 | + | - | + | + | H.264+, H.265+ | 1920x1080 | 704x576 | - | +. | + | + | + | + | - | - | + | Line crossing detection, ROI mode, Tamper detection, Audio detection, Region entrance detection, Intrusion detection, Motion detection |  | - | - | -
Hikvision | Hikvision DS-2DF8836I5X-AELW | Camera | V5.6.0 build 190130 | 1 | 3 | + | - | + | + | H.264+, H.265+ | 4096x2160 | 704x576 | - | + | + | + |  | - | + | + | + | Line crossing detection, Attended detection, Unattended baggage detection, Tamper detection, Audio detection, Region entrance detection, Region exiting detection, Intrusion detection, Motion detection, Face detection |  | - | - | -
Hikvision | Hikvision DS-2CD3725G0-IZS / DS-2CD3625G0-IZS / DS-2CD3623G0-IZS / DS-2CD3723G0-IZS / DS-2CD3H25G0-IZS / DS-2CD3H23G0-IZS / DS-2CD3625G1-IZS / DS-2CD3725G1-IZS | Camera | V5.6.1 build 190604 | 1 | 3 | + | - | + | + | H.264+, H.265+ | 1920x1080 | 640x480 | - | - | - | + | - | - | + | + | + | Tamper detection, Motion detection |  | - | - | -
Hikvision | Hikvision DS-2CD3123G0-IS / DS-2CD3525G0-IS / DS-2CD3523G0-IS | Camera | V5.5.83 build 190221 | 1 | 3 | + | - | + | + | H.264+, H.265+ | 1920x1080 | 640x480 | - | - | - | - |  | - | + | + | + | Tamper detection, Motion detection |  | - | - | -
Hikvision | Hikvision DS-2CD3025G0-I / DS-2CD3023G0-I / DS-2CD3125G0-I / DS-2CD3123G0-I / DS-2CD3325G0-I / DS-2CD3323G0-I / DS-2CD3T25G0-I / DS-2CD3T23G0-I5 / DS-2CD3T23G0-I8 | Camera | V5.5.83 build 190221 | 1 | 3 | + | - | + | + | H.264+, H.265+ | 1920x1080 | 640x480 | - | - | - | - |  | - | - | - | + | Tamper detection, Motion detection |  | - | - | -
Hikvision | Hikvision DS-2CD1023G0-I / DS-2CD1123G0-I / DS-2CD1323G0-I | Camera | V5.5.93 build 190528 | 2 | 2 | + | - | + | + | H.264+, H.265+ | 1920x1080 | 640x480 | - | - | - | - | - | - | - | - | - | Tamper detection, Motion detection | - | - | - | - | -
Hikvision | Hikvision DS-2CD5A85G0-IZHS | Camera | fw. V5.6.10 build 190919 | 1 | 5 | + | - | + | + | H.264+, H.265+ | 3840x2160 | 704x480 | - | - | - | + | - | - | + | + | + | Line crossing detection, Defocus detection, Attended detection, ROI mode, Unattended baggage detection, Tamper detection, Region entrance detection, Region exiting detection, Scene change detection, Intrusion detection, Motion detection, Face detection | + | - | - | -
Hikvision | Hikvision DS-2CD1723G0-I | Camera | V5.5.82 | 2 | 2 | + | - | + | + | H.264+, H.265+ | 1920x1080 | 640x480 | - | - | - | - |  | - | - | - | - | Tamper detection, Motion detection |  | - | - | -
Hikvision | Hikvision DS-2TD2617-6/V1 / DS-2TD2617-3/V1 / DS-2TD2836-25/V1 / DS-2TD2836-50/V1 / DS-2TD2866-25/V1 / DS-2TD2866-50/V1 | Thermal Imaging Camera | V5.5.16 build 190108 | 2 | 2 | + | - | + | + | H.264+, H.265+ | 1920x1080 | 704x480 | - | + | +. | - |  | - | + | + | +. | ROI mode, Audio detection, Motion detection, Temperature detection |  | - | - | - |  | For the detector to work correctly, you must manually register the Built-in Temperature Detector in AxxonPSIM software, namely: Create a built-in Detector object under the Camera 2 object and enter the following in the id: temperatureDetection_no_manual_property
Hikvision | Hikvision DS-7204HUHI-K1 / DS-7104HQHI-K1 / DS-7104HUHI-K1 / DS-7204HQHI-K1/P / DS-7204HUHI-K1/P / DS-7204HUHI-K2 | HDVR | V3.5.37 build 190708 | 8 | 2 | - | - | + | + | H.264+, H.265+ | depends on device parameters | depends on device parameters | - | +. | + | + | - | - | - | - | - | Video loss detection, Tamper detection, Audio detection, Motion detection |  | - | - | - |  | Number of available channels: default 8 analog + 4 digital (ip). By disabling all analogue channels, up to 12 digital (ip) channels can be connected. To obtain the required video stream resolution, you must select it using the device’s web interface. Different cameras that are connected to recorders will have different motion detector sensitivity settings. Therefore, the sensitivity setting is set from the web. When working with analytics using AxxonPSIM, detectors must first be configured via the web. For the audio detector to work correctly, the “Send settings to device” checkbox in the product must be enabled (otherwise only notification and scheduling will work) When selecting the PELCO-P telemetry protocol, the port number must be specified in the range [1;255] (port number 0 is not used for this protocol). The device has a limit of 4 connections to work with the built-in storage. Due to implementation issues, when multiple channels are selected at the same time, on-demand replication or export will only work for the first channel selected.
Hikvision | Hikvision DS-7208HQHI-K2 / DS-7208HQHI-K1 | HDVR | 3.5.37 build 190708 | 12 | 2 | - | - | + | + | H.264+, H.265+ | depends on device parameters | depends on device parameters | - | +. | + | + | - | - | - | - | - | Video loss detection, Tamper detection, Audio detection, Motion detection |  | - | - | - |  | Number of available channels: default 8 analog + 4 digital (ip). By disabling all analogue channels, up to 12 digital (ip) channels can be connected. To obtain the required video stream resolution, you must select it using the device’s web interface. Different cameras that are connected to recorders will have different motion detector sensitivity settings. Therefore, the sensitivity setting is set from the web. When working with analytics using AxxonPSIM, detectors must first be configured via the web. For the audio detector to work correctly, the “Send settings to device” checkbox in the product must be enabled (otherwise only notification and scheduling will work) When selecting the PELCO-P telemetry protocol, the port number must be specified in the range [1;255] (port number 0 is not used for this protocol). The device has a limit of 4 connections to work with the built-in storage. Due to implementation features, when selecting several channels at the same time, on-demand replication or export will only work for the first of the selected channels.
Hikvision | Hikvision DS-7216HQHI-K2 / DS-7216HQHI-K1 / DS-7216HQHI-K2/P | HDVR | 3.5.37 build 190708 | 24 | 2 | - | - | + | + | H.264+, H.265+ | depends on device parameters | depends on device parameters | - | + | + | + | - | - | - | - | - | Video loss detection, Tamper detection, Audio detection, Motion detection |  | - | - | - |  | Number of available channels: default 8 analog + 4 digital (ip). By disabling all analogue channels, up to 12 digital (ip) channels can be connected. To obtain the required video stream resolution, you must select it using the device’s web interface. Different cameras that are connected to recorders will have different motion detector sensitivity settings. Therefore, the sensitivity setting is set from the web. When working with analytics using AxxonPSIM, detectors must first be configured via the web. For the audio detector to work correctly, the “Send settings to device” checkbox in the product must be enabled (otherwise only notification and scheduling will work) When selecting the PELCO-P telemetry protocol, the port number must be specified in the range [1;255] (port number 0 is not used for this protocol). The device has a limit of 4 connections to work with the built-in storage. Due to implementation features, when selecting multiple channels at the same time, on-demand replication or export will only work for the first of the selected channels.
Hikvision | Hikvision DS-2CD4A26FWD-IZSWG/P / DS-2CD4A26FWD-IZS/PWG | Camera | V5.4.5 build 180115 | 1 | 3 | + | + | + | - | H.264+ | 1920x1080 | 704x576 | - | - | - | + |  | - | - | - | + | ROI mode, Tamper detection, LPR detection, Motion detection |  | - | - | - |  | - It is recommended to use Auto-AxxonPSIM version no lower than V5.5.0.2269
Hikvision | Hikvision DS-2CD4635F-IZH / DS-2CD4A35F-IZ / DS-2CD4A35F-IZH | Camera | V5.3.5 build 151218 | 1 | 3 | + | - | + | - |  | 1280x720 (MJPEG) / 2048x1536 (H.264) | - | - | - | - | + |  | - | - | - | + | Line crossing detection, Defocus detection, Attended detection, Unattended baggage detection, Tamper detection, Region entrance detection, Region exiting detection, Scene change detection, Intrusion detection, Motion detection, Face detection |  | - | - | - |  | Integrated telemetry (focus, zoom) The following detectors are integrated: Defocus detector Scene change detector Intrusion detection detector Line crossing detector Region intrusion detector Region exit detector Abandoned objects (luggage) detector Object removal detector
Hikvision | Hikvision DS-2CD4324FWD-I / DS-2CD4324FWD-IH | Camera | V5.5.80 build 180911 | 1 | 3 | + | - | + | - | H.264+ | 1920x1080 | 704x576 | - | - | - | - |  | - | - | - | + | Line crossing detection, Defocus detection, Attended detection, ROI mode, Unattended baggage detection, Tamper detection, Region entrance detection, Region exiting detection, Scene change detection, Intrusion detection, Motion detection, Face detection |  | - | - | - |  | Capture mode 1920*1080@50fps (PAL) / 1920*1080@60fps (NTSC) is available provided that WDR is disabled in all modes, incl. and in Scheduled-Switch (for both Day and Night) even if another mode is selected (Auto-Switch) / configured in the web interface, in the Image - Display Settings section; Fps values 50 (for PAL) and 60 (for NTSC) are available only if Capture Mode 1920*1080@50fps (for PAL) / 1920*1080@60fps (for NTSC) is selected, respectively The camera has a design feature: when “Image rotation” is turned off and the camera is installed correctly, the video appears upside down. It is recommended to set the "Image Rotation" setting to "Center".
Hikvision | Hikvision DS-2CD4324FWD-IZ / DS-2CD4324FWD-IZH | Camera | V5.5.80 build 180911 | 1 | 3 | + | - | + | - | H.264+ | 1920x1080 | 704x576 | - | - | - | + |  | - | - | - | + | Line crossing detection, Defocus detection, Attended detection, ROI mode, Unattended baggage detection, Tamper detection, Region entrance detection, Region exiting detection, Scene change detection, Intrusion detection, Motion detection, Face detection |  | - | - | - |  | Capture mode 1920*1080@50fps (PAL) / 1920*1080@60fps (NTSC) is available provided that WDR is disabled in all modes, incl. and in Scheduled-Switch (for both Day and Night) even if another mode is selected (Auto-Switch) / configured in the web interface, in the Image - Display Settings section; Fps values 50 (for PAL) and 60 (for NTSC) are available only if Capture Mode 1920*1080@50fps (for PAL) / 1920*1080@60fps (for NTSC) is selected, respectively PTZ: The camera allows you to control focus (if the Focus Mode setting is set to Manual) and zoom The camera has a design feature: when “Image rotation” is turned off and the camera is installed correctly, the video appears upside down. It is recommended to set the "Image Rotation" setting to "Center".
Hikvision | Hikvision DS-2CD4324FWD-IS / DS-2CD4324FWD-IHS | Camera | V5.5.80 build 180911 | 1 | 3 | + | - | + | - | H.264+ | 1920x1080 | 704x576 | - | + | +. | - |  | - | + | + | + | Line crossing detection, Defocus detection, Attended detection, ROI mode, Unattended baggage detection, Tamper detection, Audio detection, Region entrance detection, Region exiting detection, Scene change detection, Intrusion detection, Motion detection, Face detection |  | - | - | - |  | Capture mode 1920*1080@50fps (PAL) / 1920*1080@60fps (NTSC) is available provided that WDR is disabled in all modes, incl. and in Scheduled-Switch (for both Day and Night) even if another mode is selected (Auto-Switch) / configured in the web interface, in the Image - Display Settings section; Fps values 50 (for PAL) and 60 (for NTSC) are available only if Capture Mode 1920*1080@50fps (for PAL) / 1920*1080@60fps (for NTSC) is selected, respectively The camera has a design feature: when “Image rotation” is turned off and the camera is installed correctly, the video appears upside down. It is recommended to set the "Image Rotation" setting to "Center".
Hikvision | Hikvision DS-2CD2721G0-I / DS-2CD2D21G0/M-D/NF / DS-2CD2T21G0-I / DS-2CD2T27G3E-L / DS-2CD2327G3E-L | Camera | V5.5.92 build 190227 | 1 | 2 | + | - | + | + | H.264+, H.265+ | 1920x1080 | 640x480 | - | - | - | - |  | - | - | - | + | Line crossing detection, ROI mode, Tamper detection, Intrusion detection, Motion detection |  | - | - | - |  | When using H.264+, H.265+, functions such as intrusion detection, cross-line detection, rotation, ROI and mainstream smoothing are not supported; WDR mode is available when the "light compensation" (BLC) setting is disabled and when the "shutter speed" parameter is set to values higher than 1/12; "auto";When using 2-way audio, the audio codec of the speaker must be the same as the audio codec of the microphone.
Hikvision | Hikvision DS-2CD2143G0-I / DS-2CD2T43G0-I5 / DS-2CD2543G0-I / DS-2CD2T43G0-I8 / DS-2CD2443G0-I | Camera | V5.6.2 build 190701 | 1 | 3 | + | - | + | + | H.264+, H.265+ | 2688x1520 | 640x480 | - | - | - | - | - | - | - | - | + | Motion detection |  | - | - | - |  | To correctly use smart codecs in cameras, you should take into account that there are restrictions on the following settings: video resolution and frame rate. The limitation is due to the characteristics of the hardware platform.
Hikvision | Hikvision DS-2CD7126G0/L-IZS | Camera | V5.5.5 build 180322 | 1 | 5 | + | - | + | + | H.264+, H.265+ | 1920x1080 | 704x480 | - | - | - | + |  | - | + | + | + | Line crossing detection, Defocus detection, Attended detection, ROI mode, Unattended baggage detection, Tamper detection, Region entrance detection, Region exiting detection, Scene change detection, Intrusion detection, Motion detection, Face detection |  | - | - | - |  | Before adding a camera to the product, you must enable the Hikvision-CGI protocol via the web interface: it is located here: Configuration > Network > Advanced Settings > Integration Protocol > Enable Hikvision-CGI
Hikvision | Hikvision DS-2TD2137-15/V1 / DS-2TD2136-7/V1 / DS-2TD2136-10/V1 / DS-2TD2136-15/V1 / DS-2TD2136-25/V1 / DS-2TD2136-35/V1 / DS-2TD2137-7/V1 / DS-2TD2137-10/V1 / DS-2TD2137-25/V1 / DS-2TD2137-35/V1 | Thermal Imaging Camera | V5.5.8 build 181221 | 1 | 3 | + | - | + | + | H.264+, H.265+ | 1280x720 | 704x576 | - | - | - | - |  | - | + | + | + | ROI mode, Tamper detection, Motion detection, Temperature detection |  | - | - | -
Hikvision | Hikvision DS-2TD2836-25 / DS-2TD2836-50 / DS-2TD2866-25 / DS-2TD2866-50 | Thermal Imaging Camera | V5.5.8 build 181221 | 1 | 3 | + | - | + | + | H.264+, H.265+ | 1280x720 | 704x576 | - | - | - | - |  | - | + | + | + | ROI mode, Tamper detection, Motion detection, Temperature detection |  | - | - | -
Hikvision | Hikvision DS-2PT3326IZ-DE3 / DS-2PT3122IZ-DE3 | Camera | V5.4.12 build 180530 | 4 | 2 | + | - | + | + |  | 1920x1080 | 704x576 | - | - | - | + | - | - | - | - | - |  |  | - | - | -
Hikvision | Hikvision DS-2DF6223-CX / DS-2DY9236I-CWX / DS-2DF6236-CX / DS-2DF6223-CX(W/316L) | Camera | fw. V5.6.0 build 190909 | 1 | 3 | + | - | + | + | H.264+, H.265+ | 1920x1080 | 704x576 | - | + | + | + | - | - | - | - | - | Line crossing detection, Attended detection, ROI mode, Unattended baggage detection, Tamper detection, Audio detection, Region entrance detection, Region exiting detection, Intrusion detection, Motion detection, Face detection |  | - | - | -
Hikvision | Hikvision iDS-TCM203-A | ANPR | V4.2.5 Build 200519 | 1 | 2 | + | - | + | + |  | depends on device parameters | depends on device parameters | - | - | - | + | - | - | - | +. | - | LPR detection |  | - | - | -
Hikvision | Hikvision DS-2DE4225W-DE / DS-2DE4225W-DE3 | Camera | fw. V5.6.13 build 190610 | 1 | 3 | + | - | + | + | H.264+, H.265+ | 1920x1080 | 704x576 | - | - | - | + |  | - | - | - | - | Line crossing detection, ROI mode, Tamper detection, Audio detection, Intrusion detection, Motion detection |  | - | - | -
Hikvision | Hikvision DS-2DE4425IW-DE / DS-2DE4425W-DE | Camera | fw. V5.6.0 build 190128 | 1 | 3 | + | - | + | + | H.264+, H.265+ | 2560x1440 | 704x576 | - | - | - | + |  | - | - | - | - | Line crossing detection, Attended detection, ROI mode, Unattended baggage detection, Tamper detection, Audio detection, Region entrance detection, Region exiting detection, Intrusion detection, Motion detection, Face detection |  | - | - | -
Hikvision | Hikvision DS-2TD4166T-9 | Camera | V5.5.2 build 180528 | 2 | 2 | + | + | + | - |  | 1920x1080 | 704x576 | - | - | - | + |  | - | - | - | + | ROI mode, Tamper detection, Motion detection, Temperature detection |  | - | - | - |  | For the detector to work correctly in the AxxonPSIM software, you must register the Built-in temperature detector manually, namely: Create a built-in Detector object under the Camera 2 object and enter the following in the id: temperatureDetection_threshold_1_5
Hikvision | Hikvision DS-2CD2721G0-IZS / DS-2CD2621G0-IZS | Camera | V5.5.92 build 190227 | 1 | 2 | + | - | + | + | H.264+, H.265+ | 1920x1080 | 640x480 | - | +. | +. | - | - | - | + | + | + | Line crossing detection, ROI mode, Tamper detection, Intrusion detection, Motion detection |  | - | - | -
Hikvision | Hikvision DS-2DE2A204IW-DE3 / DS-2DE2A204W-DE3 / DS-2DE4220IW-DE / DS-2DE4225IW-DE | Camera | V5.5.8 build 180902 | 1 | 3 | + | - | + | + | H.264+, H.265+ | 1920x1080 | 704x576 | - | + | + | + | - | - | - | - | + | Line crossing detection, ROI mode, Unattended baggage detection, Tamper detection, Audio detection, Region entrance detection, Region exiting detection, Intrusion detection, Motion detection |  | - | - | -
Hikvision | Hikvision DS-2DE4215IW-DE / DS-2DE4215W-DE3 | Camera | V5.5.8 build 180902 | 1 | 3 | + | - | + | + | H.264+, H.265+ | 1920x1080 | 704x576 | - | - | - | + |  | - | - | - | + | Line crossing detection, ROI mode, Unattended baggage detection, Tamper detection, Region entrance detection, Region exiting detection, Intrusion detection, Motion detection |  | - | - | -
Hikvision | Hikvision DS-7632NI-K2/16P | NVR | auto | 32 | 2 | - | - | + | + | H.264+, H.265+ | depends on device parameters | depends on device parameters | - | - | - | - |  | - | - | - | + |  |  | - | - | -
Hikvision | Hikvision DS-7608NI-K2/8P | NVR | auto | 8 | 2 | - | - | + | + | H.264+, H.265+ | depends on device parameters | depends on device parameters | - | - | - | + | - | - | - | - | + | Line crossing detection, Tamper detection, Scene change detection, Intrusion detection, Motion detection | - | - | - | - | -
Hikvision | Hikvision DS-2CD2663G0-IZS / DS-2CD2763G1-IZS | Camera | V5.6.0 build 190507 | 1 | 3 | + | - | + | + |  | 3072x2048 | 640x480 | - | - | - | + | - | - | - | - | - | Line crossing detection, Tamper detection, Intrusion detection, Motion detection |  | - | - | -
Hikvision | Hikvision DS-2TD4136-25 | Thermal Imaging Camera | V5.5.10 build 200107 | 2 | 2 | + | + | + | - |  | 1920x1080 | 704x576 | - | + | + | + | - | + | - | - | + | ROI mode, Tamper detection, Audio detection, Motion detection, Temperature detection |  | - | - | - |  | To activate and deactivate wipers on a camera in AxxonOne software, you need to create a preset with serial number “5” for activation and number “6” for deactivating wipers. For AxxonPSIM software, the actions are similar, but the preset numbers will be shifted by one: preset number “6” to activate and number “7” to deactivate the wipers. To ensure correct operation of detectors on the second channel, you must perform the following steps in AxxonPSIM software: register the built-in temperature detector manually, i.e. create a built-in Detector object under the Camera 2 object and enter the following in the id: temperatureDetection_threshold_1_5; change the name for the Built-in motion detector, adding the following to its id: motion_detection_with_4_settings_for_Expert_without_switchType_and_def_Normal; change the name for ROI compression by adding the following to its id: region_of_interest_with_2_streaming_8_windows_for_2_channel.
Hikvision | Hikvision DS-2DE4415IW-DE / DS-2DE4415W-DE3 / DS-2DE4415IW-DE(E) | Camera | V5.6.0 build 190128 | 1 | 3 | + | - | + | + | H.264+, H.265+ | 2560x1440 | 704x576 | - | - | - | + | - | - | - | - | - | Line crossing detection, Attended detection, ROI mode, Unattended baggage detection, Tamper detection, Audio detection, Region entrance detection, Region exiting detection, Intrusion detection, Motion detection, Face detection |  | - | - | -
Hikvision | Hikvision DS-2DE4A404IW-DE / DS-2DE4A425IW-DE | Camera | V5.6.0 build 190128 | 1 | 3 | + | - | + | + | H.264+, H.265+ | 2560x1440 | 704x576 | - | - | - | + |  | - | - | - | - | Line crossing detection, Attended detection, ROI mode, Unattended baggage detection, Tamper detection, Audio detection, Region entrance detection, Region exiting detection, Intrusion detection, Motion detection, Face detection |  | - | - | -
Hikvision | Hikvision DS-2DE4A215IW-DE / DS-2DE4A225IW-DE / DS-2DE4A204IW-DE | Camera | V5.6.13 build 190610 | 1 | 3 | + | - | + | + | H.264+, H.265+ | 1920x1080 | 704x576 | - | - | - | + |  | - | - | - | - | Line crossing detection, ROI mode, Tamper detection, Audio detection, Intrusion detection, Motion detection |  | - | - | -
Hikvision | Hikvision DS-2CD6984G0-IH / DS-2CD6984G0-IHAC | Camera | V5.5.70 build 181115 | 4 | 1 | + | - | + | + | H.264+, H.265+ | 8160x3616 | - | - | - | - | + |  | - | - | - | - |  |  | - | - | -
Hikvision | Hikvision DS-8632NI-I8/24P | NVR | V4.22.005 build 191208 | 32 | 2 | - | - | + | + | H.264+, H.265+ | depends on device parameters | depends on device parameters | - | +. | - | + | - | - | - | - | + | Motion detection |  | - | - | -
Hikvision | Hikvision DS-2CD7A26ED-RCS/P | Camera | V5.6.10 build 191021 | 1 | 5 | + | - | + | + | H.264+, H.265+ | 1920x1080 | 704x576 | - | - | - | + | - | - | + | + | + | Defocus detection, Tamper detection, LPR detection, Scene change detection, Motion detection |  | - | - | -
Hikvision | Hikvision DS-2CD3T56DWD-I8 | Camera | V5.5.82 build 190130 | 1 | 2 | + | - | + | + | H.264+, H.265+ | 2560x1920 | 704x576 | + | - | - | - | - | - | - | - | - | Line crossing detection, ROI mode, Tamper detection, Intrusion detection, Motion detection |  | - | - | -
Hikvision | Hikvision DS-2DB4236I-CWX / DS-2DB4223I-CX | Camera | V5.5.0 build 170724 | 1 | 3 | + | - | + | + | H.264+, H.265+ | 1920x1080 | 704x576 | - | - | - | + | - | - | + | + | - | Line crossing detection, ROI mode, Tamper detection, Intrusion detection, Motion detection |  | - | - | -
Hikvision | Hikvision DS-2DF6A236X-AEL | Camera | V5.6.0 build 190130 | 1 | 3 | + | - | + | + | H.264+, H.265+ | 1920x1080 | 704x576 | - | + | + | + | - | + | + | + | + | Line crossing detection, Attended detection, ROI mode, Unattended baggage detection, Tamper detection, Audio detection, Region entrance detection, Region exiting detection, Intrusion detection, Motion detection | +. | - | - | - |  | The camera has a Smart tracker, the settings of which are implemented in the product.
Hikvision | Hikvision DS-2TD1217-3/PA | Thermal Imaging Camera | V5.5.20 build 190924 | 2 | 2 | + | - | + | + |  | 2688x1520 | 704x576 | - | - | + | - | - | - | - | - | + | ROI mode, Tamper detection, Audio detection, Motion detection, Temperature detection | - | - | - | - | - | The device is 2-channel, on the 1st channel is an optical lens, on the 2nd channel is a thermal camera. On the 1st channel are available: motion detector, burglary detector, audio detector. On the 2nd channel are available: motion detector, burglary detector, temperature detector. On the 1st stream, 2 channels maximum resolution is 1280x720. To receive triggers from the built-in detectors in AxxonPSIM software, the detectors must be enabled and configured in the camera’s web interface. The temperature detector triggers only if there is movement in the frame.
Hikvision | Hikvision DS-2TD2136-35 | Thermal Imaging Camera | V5.5.8 build 181221 | 1 | 3 | + | - | + | + | H.264+, H.265+ | 1280x720 | 704x576 | - | - | - | - | - | - | - | - | + | ROI mode, Tamper detection, Scene change detection, Motion detection, Temperature detection |  | - | - | - |  | Constant bitrate is not available for smart codes.
Hikvision | Hikvision DS-7732NI-ST | NVR | V3.4.5 build 190715 | 32 | 2 | - | - | + | - | H.264+ | depends on device parameters | depends on device parameters | - | - | - | + | - | - | - | - | + |  |  | - | - | - |  | Due to the nature of the device, simultaneous playback, replication and export of the embedded archive are only possible for one channel.
Hikvision | Hikvision DS-2DF6225X-AELY / DS-2DF6A225X-AEL / DS-2DF6236X-AEL | Camera | V5.6.0 build 190130 | 1 | 3 | + | - | + | + | H.264+, H.265+ | 1920x1080 | 704x576 | - | - | - | + | - | - | + | + | + | Line crossing detection, Attended detection, ROI mode, Unattended baggage detection, Tamper detection, Region entrance detection, Region exiting detection, Intrusion detection, Motion detection |  | - | - | - |  | For detectors to work correctly in AxxonOne, when the camera position changes using telemetry, detector zones will need to be created anew. The camera has an "Intelligent Tracking" function.
Hikvision | Hikvision DS-2TD1217B-3/PA / DS-2TD1217B-6/PA | Thermal Imaging Camera | V5.5.26 build 200427 | 2 | 2 | + | - | + | + |  | 2688x1520 | 704x576 | - | - | - | - | - | - | + | + | - | ROI mode, Tamper detection, Motion detection, Body temperature detection, Temperature detection |  | - | - | - |  | The device is 2-channel, on the 1st channel is an optical lens, on the 2nd channel is a thermal camera. On the 1st channel are available: motion detector, burglary detector, audio detector, body temperature detector. On the 2nd channel are available: motion detector, burglary detector, temperature detector. On the 1st stream, 2 channels maximum resolution is 1280x720. To receive triggers from the built-in detectors in the AxxonPSIM software, the detectors must be turned on and configured in the device’s web interface. The temperature detector triggers only if there is movement in the frame. The device operates in two modes: Temperature measurement, Body thermometry. Switching between modes must be done in the device’s web interface. When adding or changing parameters of the built-in body temperature detector in AxxonOne software, the maximum permissible detector zone is applied.
Hikvision | Hikvision DS-2TD2636B-15/P / DS-2TD2637B-10/P / DS-2TD2636B-10/P / DS-2TD2636B-13/P / DS-2TD2617-6/PA | Thermal Imaging Camera | V5.5.26 build 200508 | 2 | 2 | + | - | + | + |  | 2688x1520 | 704x576 | - | - | - | - | - | - | + | + | - | ROI mode, Tamper detection, Motion detection, Body temperature detection, Temperature detection |  | - | - | - |  | The device is 2-channel, on the 1st channel is an optical lens, on the 2nd channel is a thermal camera. On the 1st channel are available: motion detector, burglary detector, audio detector, body temperature detector. On the 2nd channel are available: motion detector, burglary detector, temperature detector. On the 1st stream, 2 channels maximum resolution is 1280x720. To receive triggers from the built-in detectors in the AxxonPSIM software, the detectors must be turned on and configured in the device’s web interface. The temperature detector triggers only if there is movement in the frame. The device operates in two modes: Temperature measurement, Body thermometry. Switching between modes must be done in the device’s web interface. When adding or changing parameters of the built-in body temperature detector in AxxonOne software, the maximum permissible detector zone is applied.
Hikvision | Hikvision DS-2CD6D54FWD-IZS / DS-2CD6D54FWD-IZHS/NFC | Camera | V5.5.31 build 190116 | 4 | 3 | + | - | + | + | H.264+, H.265+ | 2560x1920 | 704x576 | - | - | - | + | - | - | + | + | + | Defocus detection, ROI mode, Tamper detection, Region exiting detection, Scene change detection, Motion detection |  | - | - | - |  | The web interface does not display the Object size settings for the expert mode of the built-in motion detector, although in fact these settings are present on the camera.
Hikvision | Hikvision DS-2CD6924F-I | Camera | V5.4.8 build 170927 | 1 | 2 | + | - | + | + | H.264+, H.265+ | 4096x1800 | 704x320 | - | - | - | - | - | - | - | - | - | Line crossing detection, Attended detection, ROI mode, Unattended baggage detection, Tamper detection, Region entrance detection, Region exiting detection, Intrusion detection, Motion detection, Face detection |  | - | - | - |  | Due to the nature of the camera, the Display Mode for AxxonPSIM changes from the WEB interface of the camera. Resolution for each display mode: Original image: 1 stream: 2160x3840, 1080x1920 2 stream: 480x768, 320x512 Panorama: 1 stream: 4096x1800 (Panorama), 4096x1440 (Panorama), 4096x1080 (Panorama) 2 stream: 704x320 (Panorama)
Hikvision | Hikvision DS-2CD6924F-IS / DS-2CD6924F-IS/NFC | Camera | V5.4.8 build 170927 | 1 | 2 | + | - | + | + | H.264+, H.265+ | 4096x1800 | 704x320 | - | - | - | - | - | - | - | - | - | Line crossing detection, Attended detection, Unattended baggage detection, Tamper detection, Region entrance detection, Region exiting detection, Intrusion detection, Motion detection, Face detection |  | - | - | - |  | Due to the characteristics of the camera, the display mode for AxxonPSIM is changed from the WEB interface of the camera. Resolution for each display mode: Original image: 1 stream: 2160x3840, 1080x1920 2 stream: 480x768, 320x512 Panorama: 1 stream: 4096x1800 (Panorama), 4096x1440 (Panorama), 4096x1080 (Panorama) 2 stream: 704x320 (Panorama)
Hikvision | Hikvision DS-2CD6D54FWD-Z / DS-2CD6D54FWD-IZ | Camera | V5.5.31 build 190116 | 4 | 3 | + | - | + | + | H.264+, H.265+ | 2560x1920 | 704x576 | - | - | - | + | - | - | - | - | + | Defocus detection, ROI mode, Tamper detection, Region exiting detection, Scene change detection, Motion detection |  | - | - | - |  | The web interface does not display the Object size settings for the expert mode of the built-in motion detector, although in fact these settings are present on the camera.
Hikvision | Hikvision DS-2CD2120F-IS | Camera | V5.4.81 build 180203 | 1 | 2 | + | - | + | - |  | 1920x1080 | 720x576 | - | - | - | - | - | - | - | - | + | Motion detection |  | - | - | -
Hikvision | Hikvision DS-2TD1217-3/V1 / DS-2TD1217-6/V1 | Thermal Imaging Camera | V5.5.18 build 191202 | 2 | 2 | + | - | + | + | H.264+, H.265+ | 1920x1080 | 704x576 | - | - | - | - | - | - | + | + | - | ROI mode, Tamper detection, Audio detection, Motion detection, Temperature detection |  | - | - | - |  | The device is 2-channel, on the 1st channel there is an optical lens, on the 2nd channel there is a thermal camera. On the 1st channel there are available: motion detector, a burglary detector, an audio detector. On the 2nd channel there are available: a motion detector, a burglary detector, a temperature detector. On the 1st stream there are 2 channels, the maximum resolution is 1280x720. To receive triggers from the built-in detectors in the AxxonPSIM software, the detectors must be enabled and configured in the device’s web interface. For correct operation of the detectors on the second channel in the AxxonPSIM software, you must register the second channel detectors manually (create them under the Camera 2 object) and enter the id: Built-in motion detector: motion_detection_with_4_settings_for_Expert_without_switchType_and_def_Normal Built-in temperature detector: temperatureDetection_with_new_settings_of_display_since_version_5_5_18
Hikvision | Hikvision DS-2CD2645FWD-IZS / DS-2CD3545G0-IS / DS-2CD3745G0-IZS / DS-2CD3745G1-IZS | Camera | V5.6.2 build 190701 | 1 | 3 | + | - | + | + | H.264+, H.265+ | 2688x1520 | 640x480 | - | - | - | + | - | - | + | + | + | Line crossing detection, Attended detection, ROI mode, Unattended baggage detection, Tamper detection, Scene change detection, Intrusion detection, Motion detection, Face detection |  | - | - | -
Hikvision | Hikvision DS-2TD1217-2/V1 | Thermal Imaging Camera | V5.5.18 build 191202 | 2 | 2 | + | - | + | + | H.264+, H.265+ | 1600x1200 | 704x576 | - | - | - | - | - | - | + | + | - | ROI mode, Tamper detection, Audio detection, Motion detection, Temperature detection |  | - | - | - |  | The device is 2-channel, on the 1st channel there is an optical lens, on the 2nd channel there is a thermal camera. On the 1st channel there are available: motion detector, a burglary detector, an audio detector. On the 2nd channel there are available: a motion detector, a burglary detector, a temperature detector. On the 1st stream there are 2 channels, the maximum resolution is 1280x720. To receive triggers from the built-in detectors in the AxxonPSIM software, the detectors must be enabled and configured in the device’s web interface. For correct operation of the detectors on the second channel in the AxxonPSIM software, you must register the second channel detectors manually (create them under the Camera 2 object) and enter the id: Built-in motion detector: motion_detection_with_4_settings_for_Expert_without_switchType_and_def_Normal Built-in temperature detector: temperatureDetection_with_new_settings_of_display_since_version_5_5_18
Hikvision | Hikvision DS-2TD4166-25/V2 / DS-2TD4166-50/V2 | Thermal Imaging Camera | V5.5.19 build 190911 | 2 | 2 | + | - | + | + | H.264+, H.265+ | 1920x1080 | 704x576 | + | +. | +. | + | - | + | + | + | + | ROI mode, Tamper detection, Audio detection, Fire detection, Motion detection, Temperature detection |  | - | - | - |  | The following features are available: The device is 2-channel, on the 1st channel is an optical lens, on the 2nd channel is a thermal camera. On the 1st channel are available: motion detector, burglary detector, audio detector. On the 2nd channel are available: motion detector, burglary detector, temperature detector. To receive responses from the built-in detectors in AxxonPSIM software, the detectors must be enabled and configured in the device’s web interface. For the detectors on the second channel to work correctly in the AxxonPSIM software, it is necessary to register the detectors of the second channel manually (create them under the Camera 2 object) and specify the id: Built-in motion detector: motion_detection_with_4_settings_for_Expert_without_switchType_and_def_Normal Built-in temperature detector: temperatureDetection_threshold_1_5_temperatureRange_20_150
Hikvision | Hikvision DS-2CD5A46G0-IZHS / DS-2CD5A46G0-IZS / DS-2CD5A46G0-IZHS(B) | Camera | V5.6.12 | 1 | 5 | + | - | + | + | H.264+, H.265+ | 2560x1440 | 704x576 | - | - | - | + | - | - | + | + | + | Line crossing detection, Defocus detection, ROI mode, Tamper detection, Region entrance detection, Region exiting detection, Scene change detection, Intrusion detection, Motion detection, Face detection |  | - | - | - |  | When the smart codec is enabled, functions such as ROI, SVC, anti-aliasing and EIS are not available. To activate WDR, the exposure time must be no more than 1/30s and the anti-fog mode must be disabled. It is not recommended to use all built-in detectors simultaneously; some of them may not work correctly. To receive responses from the built-in detectors in the AxxonPSIM software, the detectors must be turned on and configured via the web interface devices.
Hikvision | Hikvision DS-2TD4136-50/V2 / DS-2TD4237-10/V2 / DS-2TD4237-25/V2 | Thermal Imaging Camera | V5.5.19 build 190911 | 2 | 2 | + | + | + | - |  | 1920x1080 | 704x576 | - | + | + | + | - | + | - | - | + | ROI mode, Tamper detection, Audio detection, Motion detection, Temperature detection |  | - | - | - |  | To activate and deactivate wipers on a camera in AxxonOne software, you need to create a preset with serial number “5” for activation and number “6” for deactivation of wipers. For AxxonPSIM software, the actions are similar, but the preset numbers will be shifted by one: preset with number “6” for activation and with number “7” for deactivating wipers. To ensure correct operation of detectors on the second channel, you must perform the following steps in AxxonPSIM software: register the built-in temperature detector manually, i.e. create a built-in Detector object under the Camera 2 object and enter the following in the id: temperatureDetection_threshold_1_5; change the name for the Built-in motion detector, adding the following to its id: motion_detection_with_4_settings_for_Expert_without_switchType_and_def_Normal; change the name for ROI compression by adding the following to its id: region_of_interest_with_2_streaming_8_windows_for_2_channel.
Hikvision | Hikvision DS-2CD5A46G0-IZ/UH | Camera | V5.6.10 build 190919 | 1 | 5 | + | - | + | + | H.264+, H.265+ | 2560x1440 | 704x576 | - | - | - | + | - | - | - | - | + | Line crossing detection, Defocus detection, Attended detection, ROI mode, Unattended baggage detection, Tamper detection, Region entrance detection, Region exiting detection, Scene change detection, Intrusion detection, Motion detection, Face detection |  | - | - | - |  | When the smart codec is enabled, functions such as ROI, SVC, anti-aliasing and EIS are not available. To activate WDR, the exposure time must be no more than 1/30 s and the anti-fog mode must be disabled. Simultaneous use of all built-in detectors is not recommended; some of them may not work correctly. To receive responses from the built-in detectors in the AxxonPSIM software, the detectors must be turned on and configured via the device’s web interface.
Hikvision | Hikvision DS-2CD5A46G1-IZS / DS-2CD5A46G1-IZHS / DS-2CD5046G0-AP | Camera | V5.6.10 build 190919 | 1 | 5 | + | - | + | + | H.264+, H.265+ | 2560x1440 | 704x576 | - | - | - | + | - | - | + | + | + | Line crossing detection, Defocus detection, Attended detection, ROI mode, Unattended baggage detection, Tamper detection, Region entrance detection, Region exiting detection, Scene change detection, Intrusion detection, Motion detection, Face detection |  | - | - | - |  | When the smart codec is enabled, functions such as ROI, SVC, anti-aliasing and EIS are not available. To activate WDR, the exposure time must be no more than 1/30s and the anti-fog mode must be disabled. It is not recommended to use all built-in detectors simultaneously; some of them may not work correctly. To receive responses from the built-in detectors in the AxxonPSIM software, the detectors must be turned on and configured via the web interface devices.
Hikvision | Hikvision DS-2CD5146G0-IZS / DS-2CD5546G0-IZSY / DS-2CD5546G0-IZHSY / DS-2CD5546G1-IZS / DS-2CD5546G1-IZHS | Camera | V5.6.10 build 190919 | 1 | 5 | + | - | + | + | H.264+, H.265+ | 2560x1440 | 704x576 | - | - | - | + | - | - | + | + | + | Line crossing detection, Defocus detection, Attended detection, ROI mode, Unattended baggage detection, Tamper detection, Region entrance detection, Region exiting detection, Scene change detection, Intrusion detection, Motion detection, Face detection |  | - | - | - |  | When the smart codec is enabled, functions such as ROI, SVC, anti-aliasing and EIS are not available. To activate WDR, the exposure time must be no more than 1/30 s and the anti-fog mode must be disabled. Simultaneous use of all built-in detectors is not recommended; some of them may not work correctly. To receive responses from the built-in detectors in the AxxonPSIM software, the detectors must be turned on and configured via the device’s web interface.
Hikvision | Hikvision DS-2CD2123G0-IS / DS-2CD2423G0-IW | Camera | V5.5.52 | 1 | 2 | + | - | + | + |  | 1920x1080 | 640x480 | - | + | + | - | - | - | + | + | + | Line crossing detection, ROI mode, Tamper detection, Intrusion detection, Motion detection, Face detection |  | - | - | - |  | In AxxonOne, when the smart codec (h264+/h265+) is enabled, SVC must be disabled.
Hikvision | Hikvision DS-2TD2617B-6/PA / DS-2TD2617B-3/PA | Thermal Imaging Camera | V5.5.26 build 200427 | 2 | 2 | + | - | + | + |  | 2688x1520 | 704x576 | - | - | - | - | - | - | + | + | - | ROI mode, Tamper detection, Motion detection, Body temperature detection, Temperature detection |  | - | - | - |  | The device is 2-channel, on the 1st channel is an optical lens, on the 2nd channel is a thermal camera. On the 1st channel are available: motion detector, burglary detector, audio detector, body temperature detector. On the 2nd channel are available: motion detector, burglary detector, temperature detector. On the 1st stream, 2 channels maximum resolution is 1280x720. To receive triggers from the built-in detectors in the AxxonPSIM software, the detectors must be turned on and configured in the device’s web interface. The temperature detector triggers only if there is movement in the frame. The device operates in two modes: Temperature measurement, Body thermometry. Switching between modes must be done in the device’s web interface. When adding or changing parameters of the built-in body temperature detector in AxxonOne software, the maximum permissible detector zone is applied.
Hikvision | Hikvision DS-2CD3T25FHWD-I8 | Camera | V5.5.82 | 1 | 2 | + | - | + | + |  | 1920x1080 | 640x480 | - | - | - | + | - | - | - | - | - | Line crossing detection, ROI mode, Tamper detection, Intrusion detection, Motion detection |  | - | - | -
Hikvision | Hikvision DS-2CD3545FWD-IS | Camera | V5.6.3 build 190923 | 1 | 3 | + | - | + | + | H.264+, H.265+ | 2688x1520 | 640x480 | - | +. | +. | - | - | - | + | + | + | Line crossing detection, ROI mode, Unattended baggage detection, Scene change detection, Intrusion detection, Motion detection |  | - | - | -
Hikvision | Hikvision DS-2CD3D26G2T-IZHS / DS-2CD3D26G2T-IZHSY | Camera | V5.5.134 build 200529 | 1 | 3 | + | - | + | + | H.264+, H.265+ | 1920x1080 | 640x480 | - | - | - | + | - | - | - | - | + | ROI mode, Mask detection, Tamper detection, Scene change detection, Motion detection |  | - | - | -
Hikvision | Hikvision DS-2DE1A400IW-DE3 | Camera | V5.6.11 build 190426 | 1 | 3 | + | - | + | + | H.264+, H.265+ | 2560x1440 | 704x576 | - | +. | +. | + | - | - | - | - | + | Line crossing detection, ROI mode, Tamper detection, Audio detection, Region entrance detection, Region exiting detection, Intrusion detection, Motion detection |  | - | - | - |  |  | new
Hikvision | Hikvision DS-2CD8253F-EI | Camera | V5.2.0 build 140721 | 1 | 2 | + | + | + | - |  | 1600x1200 | 704x576 | - | - | - | - | - | - | - | - | - |  |  | - | - | - |  | When changing resolution and codecs, the camera takes a long time to respond. Especially in Intelligence.
Hikvision | Hikvision DS-2CD2347G2-LU | Camera | V5.5.134 build 200814 | 1 | 3 | + | - | + | + | H.264+, H.265+ | 2688x1520 | 640x480 | - | - | - | - | - | - | - | - | - | Line crossing detection, ROI mode, Tamper detection, Region entrance detection, Region exiting detection, Scene change detection, Intrusion detection, Motion detection | + | - | - | - |  | For the built-in tracker to work, at least one SMART event must be active (set in the camera web interface).
Hikvision | Hikvision DS-2CD3045G0-I(B) / DS-2CD3345G0-I(B) | Camera | V5.6.2 build 190701 | 1 | 3 | + | - | + | + | H.264+, H.265+ | 2688x1520 | 640x480 | - | - | - | - | - | - | - | - | + | Line crossing detection, Attended detection, ROI mode, Unattended baggage detection, Tamper detection, Scene change detection, Intrusion detection, Motion detection, Face detection |  | - | - | -
Hikvision | Hikvision DS-2CD3T45G0-4IS(B) / DS-2CD3145G0-IS | Camera | V5.6.2 build 190701 | 1 | 3 | + | - | + | + | H.264+, H.265+ | 2688x1520 | 640x480 | - | - | - | - | - | - | + | + | + | Line crossing detection, Attended detection, ROI mode, Unattended baggage detection, Tamper detection, Scene change detection, Intrusion detection, Motion detection, Face detection |  | - | - | -
Hikvision | Hikvision DS-2CD3645G1-IZ / DS-2CD3745G1-IZ | Camera | V5.6.2 build 190701 | 1 | 3 | + | - | + | + | H.264+, H.265+ | 2688x1520 | 640x480 | - | - | - | + | - | - | - | - | + | Line crossing detection, Attended detection, ROI mode, Unattended baggage detection, Tamper detection, Scene change detection, Intrusion detection, Motion detection, Face detection |  | - | - | -
Hikvision | Hikvision DS-2CD3645G1-IZS | Camera | V5.6.2 build 190701 | 1 | 3 | + | - | + | + | H.264+, H.265+ | 2688x1520 | 640x480 | - | - | - | + | - | - | + | + | + | Line crossing detection, Attended detection, ROI mode, Unattended baggage detection, Tamper detection, Scene change detection, Intrusion detection, Motion detection, Face detection |  | - | - | -
Hikvision | Hikvision DS-2CD3B26G2T-IZHS / DS-2CD3B26G2T-IZHSY | Camera | V5.5.134 build 200529 | 1 | 3 | + | - | + | + | H.264+, H.265+ | 1920x1080 | 640x480 | - | - | - | + | - | - | - | - | + | ROI mode, Tamper detection, Scene change detection, Motion detection |  | - | - | -
Hikvision | Hikvision DS-2CD3026G2-IS / DS-2CD3026G2-IU/SL / DS-2CD3126G2-IS / DS-2CD3326G2-IS / DS-2CD3326G2-ISU/SL | Camera | V5.5.134 build 200529 | 1 | 3 | + | - | + | + | H.264+, H.265+ | 1920x1080 | 640x480 | - | - | - | - | - | - | - | - | + | ROI mode, Tamper detection, Scene change detection, Motion detection |  | - | - | -
Hikvision | Hikvision DS-2CD3626G2-IZS / DS-2CD3726G2-IZS | Camera | V5.5.134 build 200529 | 1 | 3 | + | - | + | + | H.264+, H.265+ | 1920x1080 | 640x480 | - | - | - | + | - | - | - | - | + | ROI mode, Tamper detection, Scene change detection, Motion detection |  | - | - | -
Hikvision | Hikvision DS-2CD3T26G2-4IS / DS-2CD3T26G2-ISU/SL | Camera | V5.5.134 build 200529 | 1 | 3 | + | - | + | + | H.264+, H.265+ | 1920x1080 | 640x480 | - | - | - | - | - | - | - | - | + | ROI mode, Tamper detection, Scene change detection, Motion detection |  | - | - | -
Hikvision | Hikvision DS-2CD3125G0-IMS / DS-2CD3125G0-IS | Camera | V5.6.1 build 190604 | 1 | 3 | + | - | + | + | H.264+, H.265+ | 1920x1080 | 640x480 | - | - | - | - | - | - | + | + | + | Tamper detection, Motion detection |  | - | - | -
Hikvision | Hikvision DS-2CD3625G1-IZ / DS-2CD3725G1-IZ | Camera | V5.6.1 build 190604 | 1 | 3 | + | - | + | + | H.264+, H.265+ | 1920x1080 | 640x480 | - | - | - | + | - | - | - | - | + | Tamper detection, Motion detection |  | - | - | -
Hikvision | Hikvision DS-2CD2621G0-I | Camera | V5.5.92 build 190227 | 1 | 2 | + | - | + | + | H.264+, H.265+ | 1920x1080 | 640x480 | - | - | - | - | - | - | - | - | + | Line crossing detection, ROI mode, Tamper detection, Intrusion detection, Motion detection |  | - | - | -
Hikvision | Hikvision DS-2CD2721G0-IZ / DS-2CD2621G0-IZ | Camera | V5.5.92 build 190227 | 1 | 2 | + | - | + | + | H.264+, H.265+ | 1920x1080 | 640x480 | - | - | - | - | - | - | - | - | + | Line crossing detection, ROI mode, Tamper detection, Intrusion detection, Motion detection |  | - | - | -
Hikvision | Hikvision DS-2CD2621G0-IS | Camera | V5.5.92 build 190227 | 1 | 2 | + | - | + | + | H.264+, H.265+ | 1920x1080 | 640x480 | - | +. | +. | - | - | - | + | + | + | Line crossing detection, ROI mode, Tamper detection, Intrusion detection, Motion detection |  | - | - | -
Hikvision | Hikvision DS-2CD2T46G2-ISU/SL | Camera | V5.5.150 build 200927 | 1 | 3 | + | - | + | + | H.264+, H.265+ | 2592x1944 | 640x480 | - | - | - | - | - | - | + | + | +. | Line crossing detection, ROI mode, Region entrance detection, Region exiting detection, Intrusion detection, Motion detection |  | - | - | - |  | To use the "Maximum average bitrate" setting, you must enable the smart codec. The maximum available value for the Maximum Average Bitrate parameter corresponds to the current bitrate value.
Hikvision | Hikvision DS-2CD2027G1-L | Camera | V5.5.94 build 190902 | 1 | 3 | + | - | + | + | H.264+, H.265+ | 1920x1080 | 640x480 | - | - | - | - | - | - | - | - | + | Line crossing detection, Intrusion detection, Motion detection |  | - | - | -
Hikvision | Hikvision DS-7608NI-E2/8P | NVR | V3.4.98 | 8 | 2 | - | - | + | - |  | depends on device parameters | depends on device parameters | - | - | - | - | - | - | - | - | + |  |  | - | - | -
Hikvision | Hikvision DS-2CD3525FHWD-IS | Camera | V5.6.2 build 190701 | 1 | 3 | + | - | + | + | H.264+, H.265+ | 1920x1080 | 640x480 | - | + | - | - | - | - | + | + | - | Line crossing detection, ROI mode, Tamper detection, Intrusion detection, Motion detection |  | - | - | -
Hikvision | Hikvision DS-2CD4B25G0-IZS | Camera | V5.5.85 build 191107 | 1 | 3 | + | - | + | + | H.264+, H.265+ | 1920x1080 | 640x480 | - | + | +. | + | - | - | + | + | - | Line crossing detection, Defocus detection, ROI mode, Tamper detection, Audio detection, Region entrance detection, Region exiting detection, Scene change detection, Intrusion detection, Motion detection, Face detection |  | - | - | -
Hikvision | Hikvision DS-2CD2723G2-IZS / DS-2CD2623G2-IZS | Camera | V5.5.102 build 200924 | 1 | 3 | + | - | + | + | H.264+, H.265+ | 1920x1080 | 640x480 | - | + | +. | + | - | - | + | + | - | Line crossing detection, ROI mode, Tamper detection, Intrusion detection, Motion detection, Face detection | - | - | - | - | -
Hikvision | Hikvision DS-2CD4B45G0-IZS | Camera | V5.5.85 build 191107 | 1 | 3 | + | - | + | + | H.264+, H.265+ | 2560x1440 | 640x480 | - | + | +. | + | - | - | + | + | - | Line crossing detection, Defocus detection, ROI mode, Tamper detection, Audio detection, Region entrance detection, Region exiting detection, Scene change detection, Intrusion detection, Motion detection, Face detection |  | - | - | - |  | For roi compression, you can set four zones for all streams. Deleting a specific zone must be done from the thread for which the zone was specified, otherwise the zone will not be deleted correctly
Hikvision | Hikvision DS-7716NI-K4/16P | NVR | V4.30.010 build 200715 | 16 | 2 | - | - | + | - |  | depends on device parametrs | depends on device parametrs | - | - | - | + | - | - | - | - | + | Tamper detection, Motion detection | - | - | - | - | -
Hikvision | Hikvision DS-2CD2686G2-IZS / DS-2CD3686G2T-IZS(C) / DS-2CD2786G2T-IZS / DS-2CD2H86G2-IZS / DS-2CD2H86G2T-IZS / DS-2CD2186G2-ISU / DS-2CD2386G2-ISU/SL / DS-2CD2686G2-IZSU/SL / DS-2CD2T86G2-ISU/SL | Camera | V5.5.111 build 201223 | 1 | 2 | + | - | + | + | H.264+, H.265+ | 3840x2160 | 640x480 | - | - | - | + | - | - | + | + | - | Line crossing detection, ROI mode, Tamper detection, Region entrance detection, Region exiting detection, Scene change detection, Intrusion detection, Motion detection | - | - | - | - |  | Models DS-2CD2186G2-ISU / DS-2CD2386G2-ISU/SL / DS-2CD2686G2-IZSU/SL / DS-2CD2T86G2-ISU/SL have a microphone built into the body
Hikvision | Hikvision DS-2DE5120W-AE / DS-2DE5120W-AE3 / DS-2DE5130W-AE / DS-2DE5130W-AE3 / DS-2DE5320IW-AE | Camera | V5.6.0 build 190507 | 1 | 3 | + | - | + | + | H.264+, H.265+ | 1280x960 | 704x576 | - | + | + | + | + | + | + | + | - | Line crossing detection, Attended detection, Unattended baggage detection, Tamper detection, Audio detection, Region entrance detection, Region exiting detection, Intrusion detection, Motion detection |  | - | - | -
Hikvision | Hikvision DS-2CD2086G2-I / DS-2CD2186G2-I / DS-2CD2386G2-I / DS-2CD2T86G2-2I / DS-2CD2T86G2-4I / DS-2CD2087G2-L / DS-2CD2T87G2-L | Camera | V5.5.111 build 201223 | 1 | 2 | + | - | + | + | H.264+, H.265+ | 3840x2160 | 640x480 | - | - | - | + | - | - | - | - | - | Line crossing detection, ROI mode, Tamper detection, Region entrance detection, Region exiting detection, Scene change detection, Intrusion detection, Motion detection |  | - | - | -
Hikvision | Hikvision DS-2CD2086G2-U / DS-2CD2386G2-IU / DS-2CD2087G2-LU / DS-2CD2383G2-IU | Camera | V5.5.111 build 201223 | 1 | 2 | + | - | + | + | H.264+, H.265+ | 3840x2160 | 640x480 | - | - | - | + | - | - | - | - | - | Line crossing detection, ROI mode, Tamper detection, Region entrance detection, Region exiting detection, Scene change detection, Intrusion detection, Motion detection |  | - | - | -
Hikvision | Hikvision DS-2CD3T56G2-ISU/SL | Camera | V5.5.160 build 210416 | 1 | 4 | + | - | + | + | H.264+, H.265+ | 2688x1520 | 640x480 | - | + | - | - | - | - | + | + | - | Line crossing detection, ROI mode, Tamper detection, Audio detection, Region entrance detection, Region exiting detection, Motion detection | - | - | - | - | -
Hikvision | Hikvision DS-2CD2T47G2-L(C) / DS-2CD2T47G2-L | Camera | V5.5.800 build 210628 | 1 | 3 | + | - | + | + | H.264+, H.265+ | 2688x1520 | 640x480 | + | - | - | - | - | - | - | - | + | Line crossing detection, ROI mode, Tamper detection, Region entrance detection, Region exiting detection, Scene change detection, Intrusion detection, Motion detection |  | - | - | -
Hikvision | Hikvision DS-7204HQHI-K1 | HDVR | 3.5.37 build 190708 | 6 | 2 | - | - | + | + | H.264+, H.265+ | depends on device parameters | depends on device parameters | - | + | + | + | - | - | - | - | - | Video loss detection, Tamper detection, Audio detection, Motion detection |  | - | - | -
Hikvision | Hikvision DS-2TD2617T-6/PA | Thermal Imaging Camera | V5.5.31 build 210111 | 2 | 2 | + | - | + | + |  | 2688x1520 | 704x576 | - | - | - | - | - | - | + | + | - | ROI mode, Tamper detection, Motion detection, Temperature detection | - | - | - | - | - | The camera is two-channel, the first channel is standard video. The second channel is a thermal camera with a maximum resolution of 1280x720, there is a digital zoom of x2, x4.
Hikvision | Hikvision iDS-2CD9136-AIS | Camera | V4.3.1 190624 | 1 | 2 | - | - | + | + |  | 2064x1544 | 1920x1080 | - | - | - | - | - | - | - | - | - | ROI mode, LPR detection | - | - | - | - |  | For the license plate detector to work correctly, you must: for AN, specify in the detector settings the server and camera addresses, as well as the port for receiving events; for INT, write the same addresses in the *.rep file. Or make these settings in the web interface (for AxxonPSIM)
Hikvision | Hikvision DS-2CD3686G2-IZS | Camera | V5.7.1 build 211009 | 1 | 4 | + | - | + | + | H.264+, H.265+ | 3840x2160 | 640x480 | - | + | +. | + | - | - | + | + | +. | Line crossing detection, Attended detection, ROI mode, Unattended baggage detection, VCA analytics, Mask detection, Tamper detection, Audio detection, Region entrance detection, Region exiting detection, Scene change detection, Intrusion detection, Motion detection | - | - | - | - | - | At the moment, AxxonOne does not support the PCM audio codec for speakers.
Hikvision | Hikvision DS-7316HUHI-K4 / DS-8116HUHI-K8 | DVR (HD-TVI) | V3.5.40 build 171110 | 32 | 2 | - | - | + | + |  | depends on device parameters | depends on device parameters | - | - | - | + | - | - | + | + | + | Tamper detection |  | - | - | - |  | 1. To obtain the required video stream resolution, you must select it using the device’s web interface. 2. Number of available channels: 16 analog + 16 ip. When all analog channels are turned off, up to 32 IP can be connected.
Hikvision | Hikvision DS-7608NI-I2/8P | NVR | V4.40.010 build 210402 | 8 | 2 | - | - | + | + | H.264+, H.265+ | depends on device parametrs | depends on device parametrs | - | - | + | + | - | - | - | - | + | Tamper detection, Motion detection |  | - | - | - |  | To connect to the device, port 8000 is used. Not all resolutions supported by the recorder are supported by the cameras connected to it; you need to check through the web interface of the cameras themselves. Not all cameras will have access to setting the reference frame rate and image settings; you need to check this via the NVR web interface The device has integrated detectors: Hard disk full detection Hard disk error detection Illegal access detection Recording failure detection Audio from microphone channels is output correctly.
Hikvision | Hikvision DS-2CD2543G2-IS | Camera | V5.5.801 build 210727 | 1 | 3 | + | - | + | + | H.264+, H.265+ | 2688x1520 | 640x480 | - | + | - | - | - | - | - | - | - | Line crossing detection, ROI mode, Tamper detection, Intrusion detection, Motion detection, Face detection | - | - | - | - |  | For the detectors to appear: Intrusion, tripwire, Region entrance, Region exiting - in the System "system settings" section you need to go to VCA RESOURCE and apply the Smart Event setting. When Smart Event is enabled, the third video stream disappears and the “Rotate” setting disappears in the image settings.
Hikvision | Hikvision DS-7216HGHI-K1 / DS-7216HGHI-K2 | HDVR | 3.5.37 build 190708 | 16 | 2 | - | - | + | + | H.264+, H.265+ | depends on device parameters | depends on device parameters | - | +. | + | + | - | - | - | - | - | Video loss detection, Tamper detection, Audio detection, Motion detection |  | - | - | -
Hikvision | Hikvision DS-2CD2546G2-IS | Camera | V5.7.2 build 211109 | 1 | 3 | + | - | + | + | H.264+, H.265+ | 2688x1520 | 640x480 | - | - | - | - | - | - | + | + | +. | Line crossing detection, ROI mode, VCA analytics, Tamper detection, Region entrance detection, Region exiting detection, Scene change detection, Intrusion detection, Motion detection | - | - | - | - | - | Built-in detectors do not have the ability to create/edit a detection zone if there is no flag for sending settings to the device.
Hikvision | Hikvision DS-7304HUHI-K4 | DVR (HD-TVI) | V3.5.40 build 171110 | 8 | 2 | - | - | + | + |  | depends on device parameters | depends on device parameters | - | - | - | + | - | - | + | + | + | Tamper detection |  | - | - | - |  | 1. To obtain the required video stream resolution, you must select it using the device’s web interface. 2. Number of available channels: 4 analog + 4 ip. When all analog channels are turned off, up to 8 IPs can be connected.
Hikvision | Hikvision DS-9008HUHI-K8 | DVR (HD-TVI) | V3.5.40 build 171110 | 18 | 2 | - | - | + | + |  | depends on device parameters | depends on device parameters | - | - | - | + | - | - | + | + | + | Tamper detection |  | - | - | - |  | 1. To obtain the required video stream resolution, you must select it using the device’s web interface. 2. Number of available channels: 8 analog + 10 ip. When all analog channels are turned off, up to 18 IP can be connected
Hikvision | Hikvision DS-7308HUHI-K4 / DS-8108HUHI-K8 | DVR (HD-TVI) | V3.5.40 build 171110 | 16 | 2 | - | - | + | + |  | depends on device parameters | depends on device parameters | - | - | - | + | - | - | + | + | + | Tamper detection |  | - | - | - |  | 1. To obtain the required video stream resolution, you must select it using the device’s web interface. 2. Number of available channels: 8 analog + 8 ip. When all analog channels are turned off, up to 16 IP can be connected
Hikvision | Hikvision DS-7324HQHI-K4 / DS-8124HQHI-K8 | DVR (HD-TVI) | V3.5.40 build 171110 | 40 | 2 | - | - | + | + |  | depends on device parameters | depends on device parameters | - | - | - | + | - | - | + | + | + | Tamper detection |  | - | - | - |  | 1. To obtain the required video stream resolution, you must select it using the device’s web interface. 2. Number of available channels: 24 analog + 16 ip. When all analog channels are turned off, you can connect up to 40 ips
Hikvision | Hikvision DS-8132HQHI-K8 | DVR (HD-TVI) | V3.5.40 build 171110 | 48 | 2 | - | - | + | + |  | depends on device parameters | depends on device parameters | - | - | - | + | - | - | + | + | + | Tamper detection |  | - | - | - |  | 1. To obtain the required video stream resolution, you must select it using the device’s web interface. 2. Number of available channels: 32 analog + 16 ip. When all analog channels are turned off, up to 48 IP can be connected
Hikvision | Hikvision DS-2CD3356G2-ISU | Camera | V5.5.800 build 210628 | 1 | 4 | + | - | + | + | H.264+, H.265+ | 2592x1944 | 640x480 | - | +. | - | + | - | - | + | + | +. | Line crossing detection, Attended detection, ROI mode, Unattended baggage detection, Mask detection, Tamper detection, Audio detection, Region entrance detection, Region exiting detection, Scene change detection, Intrusion detection, Motion detection | - | - | - | - |  | Built-in detectors do not have the ability to create/edit a detection zone if there is no flag for sending settings to the device.
Hikvision | Hikvision DS-2CD2043G2-IU | Camera | V5.5.800 build 210628 | 1 | 3 | + | - | + | + | H.264+, H.265+ | 2688x1520 | 640x480 | - | + | - | + | - | - | - | - | - | ROI mode, Tamper detection | - | - | - | - | - | The built-in burglary detector does not have the ability to create/edit a detection zone if there is no flag for sending settings to the device
Hikvision | Hikvision DS-2CD3626G2T-IZS / DS-2CD3726G2T-IZS | Camera | V5.7.1 build 211009 | 1 | 4 | + | - | + | + | H.264+, H.265+ | 1920x1080 | 640x480 | - | + | +. | + | - | - | + | + | +. | Line crossing detection, Attended detection, ROI mode, Unattended baggage detection, VCA analytics, Mask detection, Tamper detection, Audio detection, Region entrance detection, Region exiting detection, Scene change detection, Intrusion detection, Motion detection | - | - | - | - | - | At the moment, AxxonOne does not support the PCM audio codec for speakers.
Hikvision | Hikvision DS-2CD2443G2-I | Camera | V5.5.800 build 210628 | 1 | 3 | + | - | + | + | H.264+, H.265+ | 2688x1520 | 640x480 | + | + | + | + | - | - | - | - | - | Passive infrared motion detection, ROI mode, Tamper detection, Motion detection | - | - | - | - | - | Built-in motion and burglary detectors have the ability to create/edit a detection zone if there is no flag for sending settings to the device. At the moment, AxxonOne does not support the PCM audio codec for speakers.
Hikvision | Hikvision iDS-7216HQHI-M1/S / iDS-7216HQHI-M2/S | DVR (HD-CVI / HD-TVI) | V4.26.131 build 210811 | 24 | 2 | - | - | + | + | H.264+, H.265+ | depends on device parameters | depends on device parameters | - | - | - | - | - | - | - | - | +. |  | - | - | - | - | -
Hikvision | Hikvision DS-7116HQHI-K1 | DVR (HD-CVI / HD-TVI) | V4.25.000 build 200925 | 24 | 2 | - | - | + | + | H.264+, H.265+ | depends on device parameters | depends on device parameters | - | - | - | - | - | - | - | - | +. |  | - | - | - | - | -
Hikvision | Hikvision DS-7204HTHI-K2 / DS-7204HTHI-K1 | HDVR | V4.20.100 build 181204 | 8 | 2 | - | - | + | + | H.264+, H.265+ | depends on device parameters | depends on device parameters | - | + | + | + | - | - | + | + | + | Video loss detection, Tamper detection, Audio detection, Scene change detection, Motion detection |  | - | - | -
Hikvision | Hikvision DS-7224HGHI-K2 / DS-7316HQHI-K4 /DS-8116HQHI-K8 | DVR (HD-TVI) | V4.2.00 build 180802 | 24 | 2 | - | - | + | + |  | depends on device parameters | depends on device parameters | - | - | - | - | - | - | - | - | - |  |  | - | - | -
Hikvision | Hikvision DS-7308HQHI-K4 / DS-8108HQHI-K8 | DVR (HD-TVI) | V4.2.00 build 180802 | 12 | 2 | - | - | + | + |  | depends on device parameters | depends on device parameters | - | - | - | - | - | - | - | - | - |  |  | - | - | -
Hikvision | Hikvision DS-7232HGHI-K2 / DS-7224HQHI-K2 | DVR (HD-TVI) | V4.2.00 build 180802 | 32 | 2 | - | - | + | + |  | depends on device parameters | depends on device parameters | - | - | - | - | - | - | - | - | - |  |  | - | - | -
Hikvision | Hikvision DS-7304HQHI-K4 | DVR (HD-TVI) | V4.2.00 build 180802 | 6 | 2 | - | - | + | + |  | depends on device parameters | depends on device parameters | - | - | - | - | - | - | - | - | - |  |  | - | - | -
Hikvision | Hikvision iDS-7204HQHI-M1/S | DVR (HD-CVI / HD-TVI) | auto | 6 | 2 | - | - | + | + | H.264+, H.265+ | depends on device parameters | depends on device parameters | - | - | - | - | - | - | - | - | +. |  | - | - | - | -
Hikvision | Hikvision iDS-7208HQHI-M1/S | DVR (HD-CVI / HD-TVI) | auto | 12 | 2 | - | - | + | + | H.264+, H.265+ | depends on device parameters | depends on device parameters | - | - | - | - | - | - | - | - | +. |  | - | - | - | -
Hikvision | Hikvision iDS-2CD7A26G0/P-IZHSY | Camera | V5.7.80 build 211009 | 1 | 5 | + | - | + | + | H.264+, H.265+ | 1920x1080 | 1920x1080 | - | - | - | + | - | - | - | - | - | Defocus detection, ROI mode, Tamper detection, LPR detection, Scene change detection, Motion detection | - | - | - | - | - | Built-in detectors do not have the ability to create/edit a detection zone if there is no flag for sending settings to the device.
Hikvision | Hikvision iDS-2CD9856-BIS | Camera | V4.3.5 220326 | 1 | 3 | + | - | + | + |  | 2464x2056 | 1920x1080 | + | - | - | - | - | - | - | - | - | ROI mode, LPR detection | - | - | - | -
Hikvision | Hikvision DS-2CD2345G0P-I | Fisheye Camera | V5.6.6 build 210625 | 1 | 2 | + | - | + | + | H.264+, H.265+ | 2688x1520 | 640x480 | - | - | - | - | - | - | - | - | +. | Motion detection | - | - | - | - | - | Built-in detectors do not have the ability to create/edit a detection zone if there is no flag for sending settings to the device.
Hikvision | Hikvision DS-2CD2083G2-IU | Camera | V5.5.800 build 210628 | 1 | 3 | + | - | + | + | H.264+, H.265+ | 3840x2160 | 640x480 | - | +. | - | - | - | - | - | - | - | Line crossing detection, ROI mode, Tamper detection, Intrusion detection, Motion detection | - | - | - | - | -
Hikvision | Hikvision DS-7716NI-E4/16P | NVR | V3.4.98 build 171121 | 16 | 2 | - | - | + | - |  | depends on device parameters | depends on device parameters | - | - | - | - | - | - | - | - | +. |  | - | - | - | - | +.
Hikvision | Hikvision DS-2CD3B46G2T-IZHS | Camera | V5.7.51 build 230427 | 1 | 4 | - | - | + | + | H.264+, H.265+ | 2688x1520 | 1280x720 | - | - | - | + | - | - | - | - | - | Line crossing detection, Defocus detection, ROI mode, Tamper detection, Region entrance detection, Region exiting detection, Scene change detection, Intrusion detection, Motion detection | - | - | - | - | -
Hikvision | Hikvision DS-7616NXI-K2/16P | NVR | V4.74.200 build 230522 | 16 | 2 | - | - | + | + | H.264+, H.265+ | depends on device parameters | depends on device parameters | - | - | - | + | - | - | - | - | + |  | - | - | - | - | - | The recorder has a limit of one RTSP stream from storage A feature of the AxxonPSIM software is that before changing the camera grabber type, you need to disable the multi-threaded mode for it, if it was enabled, and after the change, enable it again, if necessary
Hikvision | Hikvision DS-7608NXI-K2/8P | NVR | auto | 8 | 2 | - | - | + | + | H.264+, H.265+ | depends on device parameters | depends on device parameters | - | - | - | + | - | - | - | - | + | Line crossing detection, Tamper detection, Scene change detection, Intrusion detection, Motion detection | - | - | - | - | -
Hikvision | Hikvision DS-7604NXI-K1/4P | NVR | V3.4.100 build 190304 | 4 | 2 | - | - | + | + | H.264+, H.265+ | depends on device parameters | depends on device parameters | - | - | - | + | - | - | - | - | + | Motion detection | - | - | - | - | - | The recorder has a limit of one RTSP stream from the storage. A feature of the AxxonPSIM software is that before changing the camera's grabber type, you must disable the multi-threaded mode for it, if it was enabled, and after the change, enable it again, if necessary. When changing the area of ​​the built-in detector from AxxonOne, the value of the "sensitivity" parameter is reset to "0", so the parameter value must be adjusted in the web interface.
Hikvision | Hikvision AE-VC1B1I-ISF | Camera | V3.0.1 build240402 538102 | 1 | 2 | - | - | + | + | H.264+, H.265+ | 1280x720 | 704x576 | + | + | +. | - | - | - | - | - | +. |  | - | - | - | - | -
Hikvision | Hikvision DS-MP5604(E) | HDVR | V5.6.1.393443 F256MB build220927 | 8 | 2 | - | - | + | + |  | depends on device parameters | depends on device parameters | - | + | - | + | - | - | + | + | +. |  | - | - | - | - | -
Hikvision | Hikvision DS-2TB2617-6/QA / DS-2TB2617-3/QA | Thermal Imaging Camera | V5.5.38 build 210702 | 2 | 2 | - | - | + | + |  | 2688x1520 | 704x576 | + | - | - | - | - | - | + | + | +. | ROI mode, Body temperature detection | - | - | - | - | -
Hikvision | Hikvision iDS-7208HUHI-M1/S / iDS-7208HUHI-M2/S | DVR (HD-CVI / HD-TVI) | V4.26.131 build 210811 | 16 | 2 | - | - | + | + | H.264+, H.265+ | depends on device parameters | depends on device parameters | - | - | - | - | - | - | - | - | +. |  | - | - | - | - | - |  | improved
Hikvision | Hikvision iDS-7208HUHI-M1/S/A | DVR (HD-CVI / HD-TVI) | V4.26.131 build 210811 | 16 | 2 | - | - | + | + | H.264+, H.265+ | depends on device parameters | depends on device parameters | - | - | - | - | - | - | - | - | +. |  | - | - | - | - | - |  | improved
Hikvision | Hikvision iDS-7208HUHI-M2/S/A | DVR (HD-CVI / HD-TVI) | V4.26.131 build 210811 | 16 | 2 | - | - | + | + | H.264+, H.265+ | depends on device parameters | depends on device parameters | - | - | - | - | - | - | - | - | +. |  | - | - | - | - | - |  | new
Hikvision | Hikvision iDS-7216HUHI-M2/S | Camera | V4.70.102 build 220215 | 32 | - | - | - | + | + |  | depends on device parameters | depends on device parameters | - | - | - | - | - | - | - | - | - | HDD failure detector, Illegal access detection, Intrusion detection | - | - | - | - | -
Hikvision | Hikvision DS-2CD2T43G2-2I / DS-2CD2T43G2-4I / DS-2CD2046G2-I / DS-2CD2046G2-I(C) / DS-2CD2146G2-I(C) / DS-2CD2346G2-I(C) | Camera | V5.5.102 build 200819 | 1 | 3 | + | - | + | + | H.264+ | 2688x1520 | 640x480 | - | - | - | - | - | - | - | - | - | Line crossing detection, ROI mode, Region entrance detection, Motion detection | - | - | - | - | -
Hikvision | Hikvision DS-2CD2046G2-IU / DS-2CD2046G2-IU(C) / DS-2CD2046G2-IU/SL(C) / DS-2CD2346G2-IU(C) | Camera | V5.5.102 build 200819 | 1 | 3 | + | - | + | + | H.264+ | 2688x1520 | 640x480 | - | + | - | - | - | - | - | - | - | Line crossing detection, ROI mode, Region entrance detection, Motion detection | - | - | - | - | -
Hikvision | Hikvision DS-2CD2146G2-ISU(C) / DS-2CD2346G2-ISU/SL(C) | Camera | V5.5.102 build 200819 | 1 | 3 | + | - | + | + | H.264+ | 2688x1520 | 640x480 | - | + | + | - | - | - | + | + | - | Line crossing detection, ROI mode, Region entrance detection, Motion detection | - | - | - | - | -
Hikvision | Hikvision iDS-2CD9396-AES | Camera | 4.3.1 | 1 | 2 | - | - | + | + |  | 4096x2160 | 1920x1080 | - | - | - | - | - | - | - | - | - |  | - | - | - | - | +
Hikvision | Hikvision iDS-2CD7587G0-XZHS(Y) / Hikvision iDS-2CD7587G0-XZHSY | Camera | V5.8.50 | 1 | 5 | - | - | + | + |  | - | - | - | - | - | +. | - | - | - | - | - |  | - | - | - | - | -
Hikvision | Hikvision iDS-2CD7A87G0-XZHS / Hikvision iDS-2CD7A87G0-XZHSY | Camera | V5.8.50 | 1 | 5 | - | - | + | + |  | - | - | - | - | - | +. | - | - | - | - | - |  | - | - | - | - | -
Hikvision | Hukvision DS-7604NI-Q1/4P(D) | NVR | auto | 4 |  | - | - | + | + | H.264+, H.265+ | depends on device parameters | depends on device parameters | - | - | - | - |  | - | - | - | + |  |  | - | - | - |  | The recorder has a limit of one RTSP stream from storage A feature of the AxxonPSIM software is that before changing the camera grabber type, you need to disable the multi-threaded mode for it, if it was enabled, and after the change, enable it again, if necessary.
Hikvision | Hikvision DS-7608NI-Q2/8P(D) | NVR | auto | 8 | - | - | + | + | + | H.264+, H.265+ | depends on device parameters | depends on device parameters | - | - | - | - |  | - | - | - | + |  |  | - | - | - |  | The recorder has a limit of one RTSP stream from storage A feature of the AxxonPSIM software is that before changing the camera grabber type, you need to disable the multi-threaded mode for it, if it was enabled, and after the change, enable it again, if necessary.
Hikvision | Hikvision DS-2DE5425IW-AE(T5) | Camera | V5.5.102 | 1 | - | + | - | + | + | H.264+, H.265+ | 2560x1440 | 704x576 | - | + | + | + |  | + | + | + | + |  |  | - | - | - |  | On the 1st stream, frame rate = 50 fps (60 fps) is available at resolutions of 1920x1080 and lower; After enabling the H.264+ or H.265+ codec, the camera reboots and the following are not available: ROI, SVC, anti-aliasing, high fps, EIS, 3rd stream; To correctly switch the codec from AxxonOne when the smart codec is enabled, you need to disable smart, then switch codec, then turn on smart; The "Maximum Aperture Level" setting accepts all values that are 1 greater than the value of the "Minimum Aperture Level" setting and vice versa; The "Minimum Shutter Speed" setting accepts all subsequent values other than the "Maximum Shutter Speed" value and vice versa; The "Maximum Frame Gain" and "Frame Gain" settings only accept values (0,7,13,19,25,32,38,44,50,57,63,69,75,82,88,94). If you select an excellent value, the one closest to the bottom will be applied; The camera does not produce a video stream with smart codecs at resolutions higher than 1920x1080; Unlike the web, in AxxonOne, smart detector zones for “intrusion”, “region entry”, “region exit”, “left luggage” and “object disappearance” are created without reference to telemetry coordinates; Before you set zones "ROI compression" in AxxonOne, you need to turn off all "ROI compression" regions in the web interface.
Hikvision | Hikvision iDS-TCM403-AI | ANPR | V4.2.5 Build 200519 | 1 |  | + | - | + | + |  | depends on device parameters | depends on device parameters | - | - | - | - | - | - | - | +. | - |  |  | - | - | -
Hikvision | Hikvision Hik connect | Cloud Storage | auto | Dynamic | Dynamic | - | - | + | - |  | depends on device parameters | depends on device parameters | - | - | - | - | - | - | - | - | - |  | - | - | - | - | +
Hikvision | Hikvision DS-9664NI-M16 | NVR | V5.04.070 build 250828 | 64 | Dynamic | - | - | + | + |  | depends on device parameters | depends on device parameters | - | - | - | - | - | - | - | - | - | HDD failure detector, Illegal access detection | - | - | - | - | -
Hitek Vision | Vision ECC-8000 | I/O Module | V2.12 | - | - | - | - | - | - |  | - | - | - | - | - | - |  | - | + | - | - |  |  | - | - | -
Holowits | Holowits HWT-IVS1800-D08-4T / HWT-IVS1800-D08-1T | Storage system | 11.0.0 | 64 | 2 | - | - | - | + |  | depends on device parameters | depends on device parameters | - | - | - | - | - | - | - | - | +. |  | - | - | - | - | + |  | improved
Homeland Safety Systems | Homeland Safety Systems HSS-T9302-IP / HSS-T9302-IP-AUD / HSS-T9302-IP-AW / HSS-T9302-IP-32G | Camera | 0a-00-00-41-4M | 1 | 2 | - | - | + | + |  | 2592x1520 | 1280x720 | - | - | - | - |  | - | - | - | - | Tamper detection, Motion detection |  | - | - | -
Honeywell | Honeywell H3D1F1X (ONVIF) | Camera | 40.0.6 | 1 | 2 | + | - | + | - |  | 640x368 (MJPEG) / 1280x720 (H.264) |  | - | + | - | - |  | - | - | + |  |  |  | - | - | -
Honeywell | Honeywell H4D2F1X (ONVIF) | Camera | V40.0.6 | 1 | 2 | + | - | + | - |  | 640x368 (MJPEG) / 1920x1080 (H.264) |  | - | + | - | - |  | - | - | + |  |  |  | - | - | -
Honeywell | Honeywell HCD2FX (ONVIF) | Camera | 40.0.6 | 1 | 2 | + | - | + | - |  | 1280x720 |  | - | + | - | - |  | - | - | + |  |  |  | - | - | -
Honeywell | Honeywell HDZ20HDEX (ONVIF) | Camera | MW1D-9C2B | 1 | 2 | + | - | + | - |  | 1920x1080 |  | - | + | - | + |  | - | - | +. |  |  |  | - | - | -
Honeywell | Honeywell HUS-7064 | NVR | 01.00.03.40-Rel-20180907 | 64 | 2 | - | - | + | - |  | depends on device parameters | depends on device parameters | - | - | - | - |  | - | - | - | + |  |  | - | - | - |  | Maximum rewind speed when viewing from the built-in storage: forward x4, backward x2; For the built-in archive to work correctly, the time between the cameras, NVR, server and AxxonOne client must be synchronized.
Huawei | Huawei IPC6625-Z30 | Camera | IPC V200R003C30SPC259 | 1 | 3 | + | - | + | + |  | 1920x1080 | 1920x1080 | - | +. | + | +. | - | - | + | + | +. | Line crossing detection, Loitering detection, Attended detection, Unattended baggage detection, Region entrance detection, Region exiting detection, Intrusion detection, Motion detection | - | - | - | - | - | To successfully connect to the camera, you must allow settings to be sent to the camera from the product At the moment, only the g711 audio codec (A-law and Mu-law) is integrated for the camera microphone and speaker Features associated with using the Huawei SDK (x86 only): 1. Due to limitations of the Huawei SDK, some additional functionality cannot be integrated. 2. The Huawei SDK has dependencies without which it will not work, without explicit mention of this in the logs. For example, Win10Pcap is required. Typically, in the APP_HOST.Ipint.log (AxxonOne) or video.log (AxxonPSIM), if any of the dependencies are missing, the error “Ipint.Huawei.ipd was not initialized” will be displayed when trying to connect to the camera from the product. 3. Huawei SDK can only work in one subnet to the camera. It is not possible to work through NAT. Without enabling the "Enable" checkbox in the "Alarm" tab in the Web interface, the alarm input settings will not be applied.
Huawei | Huawei IPC6324-MIR | Camera | IPC V200R003C30SPC279 | 1 | 2 | - | - | + | + |  | 1920x1080 | 1920x1080 | - | + | - | - | - | - | + | + | +. | Motion detection | - | - | - | - | -
Huawei | Huawei IPC6525-Z30 / IPC6525-Z30-S / IPC6625-Z30-P / IPC6625-Z30-S / IPC6625-Z30-T | Camera | IPC V200R003C30SPC100 | 1 | 2 | + | - | + | + |  | 1920x1080 | 1920x1080 | - | - | - | +. | - | - | - | - | - | Line crossing detection, Loitering detection, Unattended baggage detection, Intrusion detection, Motion detection | - | - | - | - |  | To successfully connect to the camera, you must allow settings to be sent to the camera from the product At the moment, only the g711 audio codec (A-law and Mu-law) is integrated for the camera microphone and speaker Features associated with using the Huawei SDK (x86 only): 1. Due to limitations of the Huawei SDK, some additional functionality cannot be integrated. 2. The Huawei SDK has dependencies without which it will not work, without explicit mention of this in the logs. For example, Win10Pcap is required. Typically, in the APP_HOST.Ipint.log (AxxonOne) or video.log (AxxonPSIM), if any of the dependencies are missing, the error “Ipint.Huawei.ipd was not initialized” will be displayed when trying to connect to the camera from the product. 3. Huawei SDK can only work in one subnet to the camera. It is not possible to work through NAT.
Huawei | Huawei IPC6125-WDL-D / IPC6125-WDL-FA / IPC6125-WDL-P / IPC6225-VRZ-ES / IPC6225-VRZ-SP / IPC6325-WD-VF / IPC6325-WD-VFZ / IPC6325-WD-VR / IPC6325-WD-VRZ | Camera | IPC V200R003C30SPC100 | 1 | 2 | + | - | + | + |  | 1920x1080 | 1920x1080 | - | +. | +. | - | - | - | - | - | - | Line crossing detection, Loitering detection, Unattended baggage detection, Region entrance detection, Region exiting detection, Intrusion detection, Motion detection | - | - | - | - |  | To successfully connect to the camera, you must allow settings to be sent to the camera from the product At the moment, only the g711 audio codec (A-law and Mu-law) is integrated for the camera microphone and speaker Features associated with using the Huawei SDK (x86 only): 1. Due to limitations of the Huawei SDK, some additional functionality cannot be integrated. 2. The Huawei SDK has dependencies without which it will not work, without explicit mention of this in the logs. For example, Win10Pcap is required. Typically, in the APP_HOST.Ipint.log (AxxonOne) or video.log (AxxonPSIM), if any of the dependencies are missing, the error “Ipint.Huawei.ipd was not initialized” will be displayed when trying to connect to the camera from the product. 3. Huawei SDK can only work in one subnet to the camera. It is not possible to work through NAT.
Huawei | Huawei IPC6324-MIF | Camera | IPC V200R003C30SPC100 | 1 | 2 | + | - | + | + |  | 1920x1080 | 1920x1080 | - | +. | - | - | - | - | - | - | - |  | - | - | - | - |  | To successfully connect to the camera, you must allow settings to be sent to the camera from the product At the moment, only the g711 audio codec (A-law and Mu-law) is integrated for the camera microphone and speaker Features associated with using the Huawei SDK (x86 only): 1. Due to limitations of the Huawei SDK, some additional functionality cannot be integrated. 2. The Huawei SDK has dependencies without which it will not work, without explicit mention of this in the logs. For example, Win10Pcap is required. Typically, in the APP_HOST.Ipint.log (AxxonOne) or video.log (AxxonPSIM), if any of the dependencies are missing, the error “Ipint.Huawei.ipd was not initialized” will be displayed when trying to connect to the camera from the product. 3. Huawei SDK can only work in one subnet to the camera. It is not possible to work through NAT.
Huawei | Huawei IPC6224-IR / IPC6224-VRZ / IPC6225-VRZ / IPC6225-VRZ-L / IPC6126-WDL-F / IPC6126-WDL-LPR / IPC6126-WDL | Camera | IPC V200R003C30SPC100 | 1 | 2 | + | - | + | + |  | 1920x1080 | 1920x1080 | - | - | - | - | - | - | - | - | - |  | - | - | - | - |  | To successfully connect to the camera, you must allow settings to be sent to the camera from the product At the moment, only the g711 audio codec (A-law and Mu-law) is integrated for the camera microphone and speaker Features associated with using the Huawei SDK (x86 only): 1. Due to limitations of the Huawei SDK, some additional functionality cannot be integrated. 2. The Huawei SDK has dependencies without which it will not work, without explicit mention of this in the logs. For example, Win10Pcap is required. Typically, in the APP_HOST.Ipint.log (AxxonOne) or video.log (AxxonPSIM), if any of the dependencies are missing, the error “Ipint.Huawei.ipd was not initialized” will be displayed when trying to connect to the camera from the product. 3. Huawei SDK can only work in one subnet to the camera. It is not possible to work through NAT.
Huawei | Huawei IPC6385-VRZ | Camera | IPC V200R003C30SPC200 | 1 | 2 | + | - | + | + |  | 1920x1080 | 1920x1080 | - | - | - | - | - | - | - | - | - | Line crossing detection, Loitering detection, Attended detection, Unattended baggage detection, Intrusion detection, Motion detection |  | - | - | -
Huawei | Huawei X2221-FL | Camera | IPC V500R019C20SPC100 | 1 | 2 | + | - | + | + |  | 1920x1080 | 1920x1080 | - | - | - | - | - | - | - | - | - |  |  | - | - | -
Huawei | Huawei M2220-I | Camera | IPC V500R019C10SPC309 | 1 | 2 | + | - | + | + |  | 1920x1080 | 1920x1080 | - | - | - | + | - | - | - | - | - | Line crossing detection, Loitering detection, Intrusion detection, Motion detection | - | - | - | - |  | To successfully connect to the camera, you must allow settings to be sent to the camera from the product Features associated with using the Huawei SDK (x86 only): 1. Due to limitations of the Huawei SDK, some additional functionality cannot be integrated. 2. The Huawei SDK has dependencies without which it will not work, without explicit mention of this in the logs. For example, Win10Pcap is required. Typically, in the APP_HOST.Ipint.log (AxxonOne) or video.log (AxxonPSIM), if any of the dependencies are missing, the error “Ipint.Huawei.ipd was not initialized” will be displayed when trying to connect to the camera from the product. 3. Huawei SDK can only work in one subnet to the camera. It is not possible to work through NAT.
Huawei | Huawei C3250-10-SIU | Camera | SDC 8.1.1 | 1 | 2 | + | - | + | + |  | 1920x1080 (MJPEG) / 2560x1440 (H265) / (H264) | 720x576 | - | + | + | + | - | - | + | + | +. | Attended detection, Unattended baggage detection, Region entrance detection, Region exiting detection, Intrusion detection, Motion detection |  | - | - | -
Huawei | Huawei C3220-10-SIU | Camera | SDC 8.1.1 | 1 | 2 | + | - | + | + |  | 1920x1080 | 720x576 | - | + | + | + | - | - | + | + | - | Attended detection, Unattended baggage detection, Region entrance detection, Region exiting detection, Intrusion detection, Motion detection |  | - | - | -
Huawei | Huawei M2150-10-EGI | Camera | SDC 8.0.2 | 1 | 3 | - | - | + | + | H.264+, H.265+ | 2560x1440 | 720x576 | - | - | - | - | - | - | - | - | - |  | - | - | - | - | +
Huawei | Huawei M2120-10-EI | Camera | SDC 8.0.2.SPC101 | 1 | 3 | - | - | + | + | H.264+, H.265+ | 1920x1080 | 1920x1080 | - | - | - | - | - | - | - | - | - |  | - | - | - | - | +
Huawei | Huawei C2150-10-SIU | Camera | SDC 8.1.1 | 1 | 3 | - | - | + | + | H.264+, H.265+ | 2560x1920 | 720x576 | - | - | - | - | - | - | - | - | - |  | - | - | - | - | + | For HTTPS to work, you must specify the SDK port
Hunt | Hunt HLV-1FM | Camera | 3.2.44 | 1 | - | + | + | - | - |  | 1280x1024 | - | - | - | - | - | - | - | - | + | - |  | - | - | - | - |  | 1. With megapixel resolution, the video comes with max. 10 fps 2. The camera has 2 channels (even though there is only one lens). From one lens you can get two video streams with different settings. In our software you need to create two cameras on one grabber for the 1st and 2nd channels 3. In the driver package, starting from 3.2.29.1548, a feature has appeared for the operation of old drivers (1;1.2;2): In order for old drivers to be loaded, you need to register in the registry HKLM\SOFTWARE\AxxonSoft\AxxonPSIM\Video, the key IpIntDriverVersion = 2, where 2 is the version of the drivers used. Also, in AxxonSoft software, if you need to run old drivers and some specific third drivers, then in the registry, in the HKLM\SOFTWARE\AxxonSoft\AxxonPSIM\Video section, you need to create the IpIntDrivers3 key and in the key value specify the necessary vendors that should work. When recording several vendors, they are listed separated by commas.
Hunt | Hunt HR-HLC-1NCD/P, HR-HLV-1WCD/P | Camera | VC1.0.18.2 | 1 | 2 | + | - | + | - |  | 1920x1080 |  | - | + | + | - |  | - | + | + |  | Motion detection |  | - | - | -
Hunt | Hunt HR-HLC-79CD/W | Camera | VC1.0.18.2 | 1 | 2 | + | - | + | - |  | 1920x1080 |  | - | + | + | - |  | - | + | + |  | Motion detection |  | - | - | -
Hunt | Hunt HR-HLC-84BM/W | Camera | VB1.0.40 | 1 | 2 | + | + | + | - |  | 1280x800 |  | - | + | + | - |  | - | + | + |  | Motion detection |  | - | - | -
Hunt | Hunt HR-HLT-S30/22x/P | Camera | VB1.0.40.dc | 1 | 2 | + | + | + | - |  | 1280x1024 |  | - | + | + | +. |  | - | + | + |  | Motion detection |  | - | - | -
IDIS | IDIS DC-D1223 / DC-D1223F / DC-D1223FR / DC-D1223W / DC-D1223WHR / DC-D1223R / DC-D2233 / DC-D2233R / DC-D2233W / DC-D2233WR / DC-D2233WHR / DC-D1323VR/WR / DC-D1323R / DC-B1303 / DC-B1203 | Camera | 1.2.8 | 1 | 2 | + | - | + | - |  | 1920x1080 | - | - | + | - | - | - | - | - | + | - | Motion detection |  | - | - | - |  | For the beam/relay to work in the product, you need to enable the beam/relay in the camera web interface, in the event settings. For video analytics to work correctly, it is necessary to create detection areas in the camera web interface.
IDIS | IDIS DC-D1223WX | Camera | 1.2.0 | 1 | 3 | + | - | + | - |  | 1920x1080 |  | - | + | - | - |  | - | - | + |  | Motion detection |  | - | - | - |  | For video analytics to work correctly, it is necessary to create detection areas in the camera web interface. For the relay to work in the product, you need to enable the relay in the camera web interface in the event action settings.
IDIS | IDIS DC-E1212WR | Camera | 1.4.2 | 1 | 2 | + | - | + | - |  | 1920x1080 |  | - | - | - | - |  | - | - | - |  | Motion detection |  | - | - | - |  | For video analytics to work correctly, it is necessary to create detection areas in the camera web interface.
IDIS | IDIS DC-F1211 / DC-F1211A | Camera | 1.2.4 | 1 | 2 | + | - | + | - |  | 1920x1080 |  | - | - | - | - |  | - | - | - |  | Motion detection |  | - | - | - |  | For video analytics to work correctly, it is necessary to create detection areas in the camera web interface.
IDIS | IDIS DC-S1263WH / DC-S1263F | Camera | 1.5.0 | 1 | 2 | + | - | + | - |  | 1920x1080 |  | - | + | - | + |  | - | - | + |  |  |  | - | - | - |  | In order for the relay to work in the product, you need to enable the relay in the web interface of the camera, in the event action settings. For the beam to work in the product, you need to enter the value Alarm In1 in the web interface of the camera for the Event/Alarm In/Title setting
IDIS | IDIS DC-T1232WR / DC-T1233WHR / DC-T1234WR | Camera | 1.2.1 | 1 | 2 | + | - | + | - |  | 1920x1080 |  | - | + | - | + |  | - | - | + |  |  |  | - | - | - |  | Zoom control is available from the products; focusing must be done from the camera web interface. For the relay in the product to work, you need to enable the relay in the camera web interface in the event action settings
IDIS | IDIS DC-Z1263 | Camera | 1.4.0 | 1 | 2 | + | - | + | - |  | 1920x1080 |  | - | +. | - | + |  | - | - | + |  | Motion detection |  | - | - | - |  | For video analytics to work correctly, it is necessary to create detection areas in the camera web interface. The camera has built-in and external microphones. To work in the product, you need to enable the appropriate microphone in the web interface. The camera has an optical zoom. For the relay to work in the product, you need to enable the relay in the web interface of the camera, in the event action settings.
IDIS | IDIS DC-B1803 | Camera | 1.4.1 | 1 | 2 | + | - | + | - |  | 1920x1080 (MJPEG) / 3840x2160 (H.264) |  | - | + | - | + |  | - | + | + | - | Motion detection |  | - | - | -
IDIS | IDIS DC-Y1513 / DC-Y1513W | Fisheye Camera | 1.5.0 | 1 | 4 | + | - | + | - |  | 2560x2048 |  | - | + | - | - |  | - | + | + | - |  |  | - | - | - |  | In AxxonPSIM software, the video codec (a camera feature) cannot be switched.
IDIS | IDIS DC-B1203X | Camera | 1.3.2 | 1 | 4 | + | - | + | - |  | 1920x1080 |  | - | + | - | - |  | - | + | + | - |  |  | - | - | - |  | The camera has 2 video display modes: 30 fps and 60 fps. In 30 fps mode, 4 streams are available with a maximum frame rate of 30 fps. In 60 fps mode, 3 streams are available with a maximum frame rate of 60 fps. At the same time, if you set the maximum resolution on the first stream, then only 2 streams become available.
IDIS | IDIS DC-D2233WHX / DC-T1233WHX | Camera | 1.2.0 | 1 | 4 | + | - | + | - |  | 1920x1080 |  | - | + | - | + |  | - | + | + | - | Motion detection |  | - | - | - |  | The camera has 2 video display modes: 30 fps and 60 fps. In 30 fps mode, 4 streams are available with a maximum frame rate of 30 fps. In 60 fps mode, 3 streams are available with a maximum frame rate of 60 fps. At the same time, if you set the maximum resolution on the first stream, then only 2 streams become available. Telemetry is integrated: zoom and focus control. To adjust brightness, values ​​must be entered in the range [50..100]
IDIS | IDIS DC-S1283FX / DC-S1283WHX | Camera | 1.2.0 | 1 | 4 | + | - | + | - |  | 1920x1080 |  | - | + | - | +. |  | - | + | + | - | Tamper detection, Motion detection |  | - | - | - |  | To adjust the brightness, values ​​must be entered in the range [50..100]
IDIS | IDIS DC-D1212R | Camera | 1.2.8 | 1 | 2 | + | - | + | - |  | 1920x1080 |  | - | - | - | - |  | - | - | - | - | Motion detection |  | - | - | -
IDIS | IDIS DC-D3233WRX / DC-D3233X / DC-D3233RX /DC-D3233HRX | Camera | 1.2.0 | 1 | 4 | + | - | + | - |  | 1920x1080 |  | - | + | - | + |  | - | + | + | - | Motion detection |  | - | - | - |  | The list of resolutions on the second, third and fourth streams depends on the resolution on the first stream. For correct operation of video analytics, it is necessary to create detection areas in the web interface of the camera. To work in the product, you must enable the appropriate microphone in the web interface. For the beam/relay to work in the product, you need to enable the beam/relay in the camera web interface, in the event settings. The camera has 2 video display modes: 30 fps and 60 fps. Frequency 60 fps frames are available in 60 fps display mode. Integrated telemetry: zoom and focus control.
IDIS | IDIS DC-D2212WR | Camera | 1.3.0 | 1 | 2 | + | - | + | - |  | depends on device parameters | depends on device parameters | - | - | - | - |  | - | - | - | - | Motion detection |  | - | - | -
IDIS | IDIS DC-S1283WRX | Camera | 1.2.1 | 1 | 2 | + | - | + | - |  | 1920x1080 |  | - | - | - | + |  | - | - | - | - | Motion detection |  | - | - | -
IDIS | IDIS TR-4116 | DVR (HD-TVI) | 1.5.1 | 16 | 1 | - | - | + | - |  | depends on device parameters | depends on device parameters | - | - | - | - | - | - | - | - | +. |  |  | - | - | -
IDIS | IDIS DC-T3233HRX | Camera | 1.4.1 | 1 | 4 | + | - | + | - |  | 1920x1080 | depends on device parameters | - | - | - | + |  | - | - | - | - | Motion detection |  | - | - | - |  | Video stream settings are interdependent. These dependencies must be monitored in the camera web interface. The settings of the second, third and fourth video streams must be configured in the camera web interface. In order to be able to select a frame rate of 60fps on the first stream, you must set the Frame Rate = 60 ips mode in the camera web interface
IDIS | IDIS DC-T1833WHR | Camera | v1.2.0 | 1 | 4 | + | - | + | - |  | depends on device parameters | depends on device parameters | - | +. | - | +. |  | - | + | + | - | Line crossing detection, Tamper detection, Audio detection, Motion detection |  | - | - | - |  | There are stream restrictions on the camera: 1. Additional streams are only available after enabling them on the web 2. The resolution of the next stream should not be greater than the previous one and vice versa (the resolution of the previous one should not be less than the next one) 3. If the streams have the same resolutions, the same restrictions apply to the Frame Rate parameter 4. If you select the maximum resolution for the 1st stream, then the 4th stream is not available, for the second and third streams the max. resolution is reduced, Frame Rate = 1 Values that do not satisfy these rules are not applied from both products
IDIS | IDIS ID3916H | DVR | V1.0.3.17031503 | 16 | 1 | - | - | + | - |  | depends on device parameters | - | - | - | - | + |  | - | - | - | - |  |  | - | - | -
IDIS | IDIS ID3932H | DVR | V1.0.3.17031503 | 32 | 1 | - | - | + | - |  | depends on device parameters | - | - | - | - | + |  | - | - | - | - |  |  | - | - | -
IDIS | IDIS DC-TH2012WR | Thermal Imaging Camera | V5.0.1.200821 | 1 | 2 | + | - | + | - |  | 2592x1944 | 1920x1080 | - | - | - | - | - | - | - | - | - | Temperature detection |  | - | - | - |  | The camera has the following features: For the Frame Rate parameter, there are the following mappings between the available values and the applied frame rates:0 - 30 fps1 - 25 fps2 - 20 fps3 - 15 fps4 - 10 fps5 - 8 fps6 - 6 fps7 - 5 fps8 - 4 fps9 - 3 fps10 - 2 fps11 - 1 fps Thermal video display modes (thermal, thermal b/w and overlay) and temperature display on top of the video stream are only available when the Resolutions parameter is set to 1920x1080 or lower. At resolutions of 1600x1200 and higher, only visual video display mode is available (no thermal display).
IDIS | IDIS DC-S3583HRX | Camera | 1.2.0 | 1 | 4 | +. | - | + | + | H.264 Smart Codec, H.265 Smart Codec | 3072x1728 | 3072x1728 | - | - | - | + | - | + | - | - | - |  | - | - | - | - | +.
IDIS | IDIS HE-1101 | Encoder | 2.1.0 | 1 | 4 | + | - | + | + | H.264 Smart Codec, H.265 Smart Codec | 1920x1080 | 1920x1080 | - | +. | - | - | - | - | - | - | - | Tamper detection, Audio detection, Intrusion detection, Motion detection | - | - | - | -
IDIS | IDIS DC-S6283HRXL / DC-S6283HRXL-A | Camera | 1.3.0 | 1 | 4 | - | - | + | + | H.264 Smart Codec, H.265 Smart Codec | 1920x1080 | 1920x1080 | - | - | - | + | - | + | - | - | - |  | - | - | - | - | - | The MAT frame rate value cannot be greater than the normal frame rate Implemented enabling/disabling auto tracking on the camera through fictitious presets: In the device telemetry configuration, enable "Save presets" Then we create presets on layout No. 998 “onAutotracking” and No. 999 “offAutotracking” Now, when you switch to preset 998, auto tracking on the camera is turned on, and when you switch to 999, it turns off.
IDIS | IDIS DC-T4831HRX-A / DC-D4831HRX | Camera | 1.5.0 | 1 | 4 | - | - | + | + | H.264 Smart Codec, H.265 Smart Codec | 3840x2160 | 3840x2160 | - | - | - | + | - | - | - | - | - |  | - | - | - | - | -
IDIS | IDIS DC-D1223WR | Camera | auto | 1 | 2 | + | - | + | - |  | 1920x1080 | - | - | - | - | - | - | - | - | + | - | Motion detection |  | - | - | -
IDIS | IDIS DC-C4212RX | Camera | 1.0.0 | 1 | 4 | + | - | + | + | H.264 Smart Codec, H.265 Smart Codec | 1920x1080 | 1920x1080 | + | - | - | - | - | - | - | - | - | Tamper detection, Intrusion detection, Motion detection | - | - | - | -
IDIS | IDIS DC-T4533HRX | Camera | 1.1.1 | 1 | 4 | + | - | + | + | H.264 Smart Codec, H.265 Smart Codec | 1920x1440 (MJPEG) / 2592x1944 (H.264 / H265) | 1920x1440 (MJPEG) / 2592x1944 (H.264 / H265) | + | + | - | +. | - | - | + | + | - |  | - | - | - | - | - | For the MJPEG codec, the maximum resolution is 1920x1440
IDIS | IDIS DC-Y8C13WRX | Fisheye Camera | 1.5.0 | 1 | 4 | + | - | + | + | H.264 Smart Codec, H.265 Smart Codec | depends on device parameters | depends on device parameters | - | +. | - | - | - | - | +. | + | - | Tamper detection, Audio detection, Region entrance detection, Region exiting detection, Motion detection | - | - | - | - | -
IDIS | IDIS DC-C3214R | Camera | 1.0.1 | 1 | 4 | + | - | + | - | H.264 Smart Codec | 1920x1080 | 1920x1080 | +. | - | - | - | - | - | + | + | - | Line crossing detection, Tamper detection, Motion detection | - | - | - | - |  | The camera has the following features: The maximum resolution on each additional stream depends on the previous stream. For example, the resolution for the second 1920x1080 will only be available if this resolution is set for the first stream. For additional streams, the maximum value for Frame Rate depends on the Resolution setting: 30 fps will be available if the resolution is set to 1920x1080 or lower.
IDIS | IDIS DC-D4212R | Camera | 2.1.0 | 1 | 4 | + | - | + | + | H.264 Smart Codec, H.265 Smart Codec | 1920x1080 | 1920x1080 | + | - | - | - | - | - | - | - | - |  | - | - | - | - | -
IDIS | IDIS DC-D4513RX | Camera | 1.0.0 | 1 | 4 | + | - | + | + | H.264 Smart Codec, H.265 Smart Codec | 1920x1440 (MJPEG) / 2592x1944 (H.264) / (H265) | 1920x1440 (MJPEG) / 2592x1944 (H.264) / (H265) | + | + | - | - | - | - | + | + | - | Tamper detection, Audio detection, Intrusion detection, Motion detection | - | - | - | - |  | For the MJPEG codec, the maximum resolution is 1920x1440
IDIS | IDIS DC-S3883HRX | Camera | 2.3.0 | 1 | 4 | + | - | + | + | H.264 Smart Codec, H.265 Smart Codec | 1920x1080 (MJPEG) / 3840x2160 (H.264) / (H265) | 1920x1080 (MJPEG) / 3840x2160 (H.264) / (H265) | - | - | - | +. | - | - | - | - | - | Tamper detection, Region entrance detection, Region exiting detection, Motion detection | - | - | - | - | -
IDIS | IDIS DC-S3883HRX-A | Camera | 2.3.0 | 1 | 4 | +. | - | + | + | H.264 Smart Codec, H.265 Smart Codec | 3840x2160 | 3840x2160 | - | - | - | +. | - | - | - | - | - | Tamper detection, Region entrance detection, Region exiting detection, Motion detection | - | - | - | - | -
IDIS | IDIS DC-Y6516WRX-A | Fisheye Camera | 1.4.0 | 1 | 4 | - | - | + | + | H.264 Smart Codec, H.265 Smart Codec | 2560x2048 | 2560x2048 | - | - | - | - | - | - | - | - | - |  | - | - | - | - | +.
IDIS | IDIS DC-S6286HRXL-A | Camera | 2.0.0 | 1 | 4 | - | - | + | + | H.264 Smart Codec, H.265 Smart Codec | 1920x1080 | 1920x1080 | - | - | - | + | - | + | - | - | - |  | - | - | - | - | -
IDIS | IDIS DR-8364 / DR-8364D | NVR | 7.5.1 | 64 | 1 | - | - | + | + |  | depends on device parameters | depends on device parameters | - | +. | - | - | - | - | - | - | +. |  | - | - | - | - | - |  | improved
IDIS | IDIS DR-2308P / DR-4308P / DR-6308P / DR-6308P-S | NVR | 7.5.1 | 8 | 1 | - | - | + | + |  | depends on device parameters | depends on device parameters | - | +. | - | - | - | - | - | - | +. |  | - | - | - | - | - |  | improved
IDIS | IDIS DR-6316PS / DR-6316PS-S / DR-2316P / DR-4316PS | NVR | 7.5.1 | 16 | 1 | - | - | + | + |  | depends on device parameters | depends on device parameters | - | +. | - | - | - | - | - | - | +. |  | - | - | - | - | - |  | improved
IDIS | IDIS DR-2304P | NVR | 7.5.1 | 4 | 1 | - | - | + | + |  | depends on device parameters | depends on device parameters | - | +. | - | - | - | - | - | - | +. |  | - | - | - | - | - |  | improved
IDIS | IDIS DR-6532P | NVR | 8.8.1 | 32 | 4 | - | - | + | - |  | depends on device parameters | depends on device parameters | - | - | - | + | - | - | - | - | + |  | - | - | - | - | - |  | improved
IMOU | IMOU K42A | Camera | V2.800.0000000.6.R.200510 | 1 | 2 | + | - | + | + | H.264 Smart Codec, H.265 Smart Codec | 2560x1440 | 704x576 | - | + | - | - | - | - | + | + | + | ROI mode, Tamper detection, Audio detection, Motion detection | - | - | - | - | -
IPDROM | IPDROM 1DC-222TM-28 | Camera | V25.11.8.2.4_240926 | 1 | 2 | - | - | + | + |  | 1920x1080 | 640x480 | - | + | - | - | - | - | - | - | +. | Privacy mask, Motion detection | - | - | - | - | +. |  | improved
IPDROM | IPDROM 2DC-556DSM-28 | Camera | V31.35.8.2.4.1_240802 | 1 | 3 | - | - | + | + | H.264+, H.265+ | 2880x1620 | 1280x720 | - | + | - | - | - | - | - | - | +. | Line crossing detection, Object counting detection, Rare sound detection, Crowd detection, Attended detection, Privacy mask, Unattended baggage detection, Region of interest (ROI), Tamper detection, Audio detection, LPR detection, Region entrance detection, Region exiting detection, Object classification detector, Intrusion detection, Queue detection, Motion detection, Face detection, Intrusion detection (PID) | - | - | - | - | +. |  | improved
IPDROM | IPDROM 1DC-222DM-28 | Camera | V25.11.8.2.4_250110 | 1 | 2 | - | - | + | + |  | 1920x1080 | 640x480 | - | + | - | - | - | - | - | - | +. | Privacy mask, Motion detection | - | - | - | - | +. |  | improved
IPDROM | IPDROM 1DC-222DAI-Z212 | Camera | V25.11.8.2.4_241015 | 1 | 2 | - | - | + | + |  | 1920x1080 | 640x480 | - | + | - | + | - | - | + | + | +. | Privacy mask, Mask detection, Motion detection | - | - | - | - | +. |  | improved
IPDROM | IPDROM 2DC-556DM-28 | Camera | V31.35.8.2.4.1_250513 | 1 | 3 | - | - | + | + | H.264+, H.265+ | 2880x1620 | 1280x720 | - | + | - | - | - | - | - | - | +. | Line crossing detection, Object counting detection, Rare sound detection, Crowd detection, Attended detection, Privacy mask, Unattended baggage detection, Region of interest (ROI), Mask detection, Tamper detection, Audio detection, Region entrance detection, Region exiting detection, Object classification detector, Intrusion detection, Queue detection, Motion detection, Face detection, Intrusion detection (PID) | - | - | - | - | +. |  | improved
IPDROM | IPDROM 2DC-556TM-28 | Camera | V31.35.8.2.4.1_250623 | 1 | 3 | - | - | + | + | H.264+, H.265+ | 2880x1620 | 1280x720 | - | + | - | - | - | - | - | - | +. | Line crossing detection, Object counting detection, Rare sound detection, Crowd detection, Attended detection, Privacy mask, Unattended baggage detection, Region of interest (ROI), Tamper detection, Audio detection, LPR detection, Region entrance detection, Region exiting detection, Object classification detector, Intrusion detection, Queue detection, Motion detection, Face detection, Intrusion detection (PID) | - | - | - | - | +. |  | improved
IPDROM | IPDROM 2DC-496PML-4X | Camera | V43.45.8.2.4.1_250722 | 1 | 3 | - | - | + | + | H.264+, H.265+ | 2560x1440 | 1280x720 | - | + | +. | + | - | - | - | - | +. | Line crossing detection, Object counting detection, Rare sound detection, Crowd detection, Attended detection, Unattended baggage detection, Region of interest (ROI), Tamper detection, Audio detection, LPR detection, Region entrance detection, Region exiting detection, Object classification detector, Intrusion detection, Queue detection, Motion detection, Face detection, Intrusion detection (PID) | - | - | - | - | +. |  | improved
IPDROM | IPDROM 2DC-552DAI-Z212 | Camera | V21.45.8.2.4.1_250623 | 1 | 3 | - | - | + | + | H.264+, H.265+ | 2592x1944 | 1920x1080 | - | + | +. | +. | - | - | + | + | +. | Line crossing detection, Object counting detection, Rare sound detection, Crowd detection, Attended detection, Privacy mask, Unattended baggage detection, Mask detection, Tamper detection, Audio detection, LPR detection, Region entrance detection, Region exiting detection, Object classification detector, Intrusion detection, Queue detection, Motion detection, Face detection, Intrusion detection (PID) | - | - | - | - | +. |  | improved
IPDROM | IPDROM 2DC-552PAI-33X | Camera | V40.45.8.2.4.1_250623 | 1 | 3 | - | - | + | + | H.264+, H.265+ | 2592x1944 | 1280x720 | - | + | - | + | + | + | + | + | +. | Line crossing detection, Object counting detection, Rare sound detection, Crowd detection, Attended detection, Unattended baggage detection, Region of interest (ROI), Tamper detection, Audio detection, LPR detection, Region entrance detection, Region exiting detection, Object classification detector, Intrusion detection, Queue detection, Motion detection, Face detection, Intrusion detection (PID) | - | - | - | - | +. |  | improved
IPDROM | IPDROM 2DC-552TAI-Z550 | Camera | V21.45.8.2.4.1_250513 | 1 | 3 | - | - | + | + | H.264+, H.265+ | 2592x1944 | 1920x1080 | - | + | + | +. | - | - | + | + | +. | Line crossing detection, Object counting detection, Rare sound detection, Crowd detection, Attended detection, Unattended baggage detection, Region of interest (ROI), Tamper detection, Audio detection, Region entrance detection, Region exiting detection, Object classification detector, Intrusion detection, Queue detection, Motion detection, Face detection, Intrusion detection (PID) | - | - | - | - | +. |  | improved
IPDROM | IPDROM 1DC-222TAI-Z212 | Camera | V25.11.8.2.4_240802 | 1 | 2 | - | - | + | + |  | 1920x1080 | 640x480 | - | + |  | + | - | - | + | + | +. | Privacy mask, Motion detection | - | - | - | - | +. |  | improved
IPDROM | IPDROM 2DC-552TAI-Z212 | Camera | V21.45.8.2.4.1_250623 | 1 | 3 | - | - | + | + | H.264 Smart Codec, H.265 Smart Codec | 2592x1944 | 1920x1080 | - | +. | - | + | - | - | + | + | +. | Line crossing detection, Object counting detection, Rare sound detection, Crowd detection, Attended detection, Privacy mask, Unattended baggage detection, Tamper detection, Audio detection, LPR detection, Region entrance detection, Region exiting detection, Object classification detector, Intrusion detection, Queue detection, Motion detection, Face detection, Intrusion detection (PID) | - | - | - | - | +. |  | improved
IPDROM | IPDROM generic | Generic | auto | Dynamic | Dynamic | + | - | + | + | H.264+, H.265+ | depends on device parameters | depends on device parameters | - | +. | + | + | + | + | + | + | +. | Line crossing detection, Object counting detection, Rare sound detection, Crowd detection, Attended detection, Privacy mask, Unattended baggage detection, Region of interest (ROI), Tamper detection, Audio detection, LPR detection, Region entrance detection, Region exiting detection, Object classification detector, Intrusion detection, Queue detection, Motion detection, Face detection, Intrusion detection (PID) | - | - | - | - | +. |  | improved
IPDROM | IPDROM 2DC-1252FMAI-16 | Camera | V21.45.8.2.4.1_250821 | 1 | 3 | - | - | + | + | H.264+, H.265+ | 4000x3000 | 1280x960 | - | + | +. | + | - | - | + | + | +. | Privacy mask, Region of interest (ROI), Mask detection, Audio detection, Motion detection | - | - | - | - | +. |  | improved
IPS | IPS IPS-9XX/IPS-Eye-XXX Series | Camera | 1.8.1.1i_201302211839_DBU | 1 | 1 | - | - | + | - |  | 1600x1200 |  | - | - | - | + |  | - | - | - |  |  |  | - | - | - |  | Firmware 1.8.1.1i_201302211839_DBU: To receive video from the second stream, the resolution on the first stream must be set to 720p.
IPTRONIC | IPTRONIC IPT-IPC720 series | Camera | 3518EV200_OV9732_W_6.1.23.3_E00027131 | 1 | 3 | - | - | + | - |  | 1280x720 |  | - | - | - | - |  | - | - | - | - | Motion detection |  | - | - | -
IPTRONIC | IPTRONIC IPT-IPL960 series | Camera | 3518C_IMX225_W_6.1.23.2_E00027131 | 1 | 3 | - | - | + | - |  | 1280x960 |  | - | - | - | - |  | - | - | - | - | Motion detection |  | - | - | -
IPTRONIC | IPTRONIC IPT-IPL1080 series | Camera | 3516EV200_F23_B1T0A1M0C0P1_W_9.1.51.1 | 1 | 2 | - | - | + | + |  | 2304x1296 | 720x576 | - | + | - | - | - | - | - | - | - | Motion detection |  | - | - | -
IPTRONIC | IPTRONIC IPT-IPL1536 series | Camera | S2L55M_IMX124_W_6.1.26.2_E00027131 | 1 | 1 | - | - | + | - |  | 2048x1536 |  | - | - | - | - |  | - | - | - | - | Motion detection |  | - | - | -
IPTRONIC | IPTRONIC IPT-IPL1920 series | Camera | 3516D_IMX335_B1T1A1M0C1P1_W_E00027131_9.1.52.2 | 1 | 3 | - | - | + | + |  | 2592x1944 | 720x576 | - | + | - | - | - | - | - | - | - | Motion detection |  | - | - | -
IPTRONIC | IPTRONIC IPT-IPL4FM(1.1)PIR | Fisheye Camera | 3516D_IMX326_FISHEYE_W_7.1.20.2 | 1 | 3 | - | - | + | - |  | 2048x2048 |  | - | + | - | - |  | - | - | - | - | Motion detection |  | - | - | - |  | The camera has support for the H265 codec, but it works through ONVIF. Only three profiles with H264 codec are available via ONVIF
IPTRONIC | IPTRONIC IP7HS200(22X)IR120 / IP7HS200(36X)IR120F | Camera | V1.04.10-171113 | 1 | 2 | - | - | + | - |  | 1920x1080 |  | - | - | - | + |  | - | - | - | - |  |  | - | - | - |  | For presets to work correctly in products, you must delete all previously created presets.
IPTRONIC | IPTRONIC IPT-IPL2FM(1,1)PIR | Fisheye Camera | FH8830_AR0330_FISHEYE_W_[E00027131]_7.1.37.5 | 1 | 3 | - | - | + | - |  | 1520x1520 | 720x720 | - | + | - | - |  | - | - | - | - | Motion detection |  | - | - | -
IPTRONIC | IPTRONIC IPTS-IP2320DMA(2,7-13,5) / IPTS-IP2320DMA(2,8-12) / IPTS-IP2120BMA(4,9-51) / IPTS-IP2220BMA(2,7-13,5) / IPTS-IP2320BMA(2,8-12) / IPTS-IP2220DMA(2,7-13,5) / IPTS-IP2420DMA(2,7-13,5) | Camera | 3516EV200_F23_B1T1A1M0C0P1_W_E00027131_9.1.42.4 | 1 | 2 | + | - | + | + |  | 1920x1080 | 1280x720 | - | - | - | +. | - | - | - | - | - | Motion detection |  | - | - | -
IPTRONIC | IPTRONIC IPTS-IP2220BM(2,7-12) / IPTS-IP2220DM(2,7-12) / IPTS-IP2320DM(2,7-12) / IPTS-IP2120C(2,8)WM | Camera | 3516EV200_F23_B1T1A1M0C0P1_W_E00027131_9.1.42.4 | 1 | 2 | + | - | + | + |  | 1920x1080 | 1280x720 | - | - | - | - | - | - | - | - | - |  |  | - | - | -
IPVideo HALO | IPVideo HALO HALO IOT Smart Sensor | Sensor | 2.0 | 1 | 1 | + | - | - | - |  | 1024x768 | - | - | - | - | - | - | - | +. | - | - |  |  | - | - | - | - | The device includes multiple sensors in a single housing and provides the following analytics (detectors): air quality (AQI), aggression, carbon monoxide (CO2, gunshot, health index, requests for help, humidity, masking, motion, nitrogen oxide in the atmosphere (NO2), fine particles in the air (PM2.5), panic, cannabis use (THC), air pollution (TVOC), hacking, temperature, vaping cigarettes, etc.) For all detectors, alarms are received correctly in the product
IQinVision | IQinVision IQeye IQ863W | Camera | V4.1/185(150507) | 1 | 3 | + | - | + | - |  | 2048x1536 |  | - | - | - | - |  | - | - | - | - |  |  | - | - | - |  | The frame rate range depends on the aspect ratio of the selected resolution (4:3 or 16:9). The default contrast and brightness values ​​in the web camera and in AxxonPSIM are different, so when you add a camera to AxxonPSIM, the picture is slightly overexposed.
IQinVision | IQinVision IQeye IQD30S | Camera | V4.1/185(150507) | 1 | 2 | + | - | + | - |  | 720x480 |  | - | - | - | - |  | - | - | - | - |  |  | - | - | - |  | The frame rate range of the second stream depends on the frame rate of the first stream. The default contrast and brightness values ​​in the web camera and in AxxonPSIM are different, so when you add a camera to AxxonPSIM, the picture is slightly overexposed. The camera has a built-in and external microphone. Microphone selection is carried out in the camera web interface.
IQinVision | IQinVision IQeye IQM31N | Camera | V4.1/185(150507) | 1 | 2 | + | - | + | - |  | 1280x720 |  | - | - | - | - |  | - | - | - | - |  |  | - | - | - |  | The frame rate range of the second stream depends on the frame rate of the first stream. The default contrast and brightness values ​​in the web camera and in AxxonPSIM are different, so when you add a camera to AxxonPSIM, the picture is slightly overexposed.
IQinVision | IQinVision IQeye IQ040S | Camera | V3.1/8(101026) | 1 | 1 | + | - | - | - |  | 704x480 |  | - | - | - | - |  | - | - | - | - |  |  | - | - | - |  | You can set any resolution from the range [704x480; 320x240]. For AxxonPSIM, the resolution is set in the camera web interface.
IQinVision | IQinVision IQeye IQ041S | Camera | V3.1/8(101026) | 1 | 1 | + | - | - | - |  | 1280x1024 |  | - | - | - | - |  | - | - | - | - |  |  | - | - | - |  | You can set any resolution from the range [1280x1024; 320x240]. For AxxonPSIM, the resolution is set in the camera web interface.
IQinVision | IQinVision IQeye IQ042S | Camera | V3.1/8(101026) | 1 | 1 | + | - | - | - |  | 1600x1200 |  | - | - | - | - |  | - | - | - | - |  |  | - | - | - |  | in ASIP you can set any resolution from the range [320*240; 1600*1200] - in this case the picture is cropped and only part of it is displayed (the smaller the part, the higher the fps) In AxxonPSIM the resolution cannot be changed (can only be done via web cameras)
IQinVision | IQinVision IQeye IQ510 | Camera | V2.8/7(090818) | 1 | 1 | + | - | - | - |  | 752x480 |  | - | - | - | - |  | - | - | - | - |  |  | - | - | - |  | You can set any resolution from the range [752x480; 512x256]. For AxxonPSIM, the resolution is set in the camera web interface.
IQinVision | IQinVision IQeye IQ511 | Camera | V2.8/7(090818) | 1 | 1 | + | - | - | - |  | 1280x1024 |  | - | - | - | - |  | - | - | - | - |  |  | - | - | - |  | You can set any resolution from the range [1280x1024; 512x256]. For AxxonPSIM, the resolution is set in the camera web interface. There is no firmware V2.8/7(090818) in the attachment, there is the previous V2.8/6(080313)
IQinVision | IQinVision IQeye IQ541S | Camera | V3.1/7(100810) | 1 | 1 | + | - | - | - |  | 1280x1024 |  | - | - | - | - |  | - | - | - | - |  |  | - | - | - |  | You can set any resolution from the range [1280x1024; 320x240]. For AxxonPSIM, the resolution is set in the camera web interface.
IQinVision | IQinVision IQeye IQ702 | Camera | V3.0/8(100702) | 1 | 1 | + | - | - | - |  | 1600x1200 |  | - | - | - | - |  | - | - | - | - |  |  | - | - | - |  | You can set any resolution from the range [1600x1200; 512x256]. For AxxonPSIM, the resolution is set in the camera web interface.
IQinVision | IQinVision IQeye IQ703 | Camera | V3.0/8(100702) | 1 | 1 | + | - | - | - |  | 2048x1536 |  | - | - | - | - |  | - | - | - | - |  |  | - | - | - |  | You can set any resolution from the range [2048x1536; 512x256]. For AxxonPSIM, the resolution is set in the camera web interface.
IQinVision | IQinVision IQeye IQ705 | Camera | V3.0/8(100702) | 1 | 1 | + | - | - | - |  | 2560x1920 |  | - | - | - | - |  | - | - | - | - |  |  | - | - | - |  | You can set any resolution from the range [2560x1920; 512x256]. For AxxonPSIM, the resolution is set in the camera web interface
IQinVision | IQinVision IQeye IQ711 | Camera | IQeye711 Version V3.0/8 | 1 | 1 | + | - | - | - |  | 1280x1024 |  | - | - | - | - |  | - | - | + | - |  |  | - | - | - |  | 1. For AxxonPSIM, the resolution is set in the camera web interface from the range [1280x1024; 512x256]
IQinVision | IQinVision IQeye IQ732N | Camera | V3.2/2(101109) | 1 | 6 | + | - | - | - |  | from WEB |  | - | - | - | - |  | - | - | - |  |  |  | - | - | -
IQinVision | IQinVision IQeye IQ751 | Camera | V3.0/8(100702) | 1 | 1 | + | - | - | - |  | 1280x1024 |  | - | - | - | - |  | - | - | - | - |  |  | - | - | - |  | You can set any resolution from the range [1280x1024; 512x256]. For AxxonPSIM, the resolution is set in the camera web interface
IQinVision | IQinVision IQeye IQ752 | Camera | V3.0/8(100702) | 1 | 1 | + | - | - | - |  | 1600x1200 |  | - | - | - | - |  | - | - | - | - |  |  | - | - | - |  | You can set any resolution from the range [1600x1200; 512x256]. For AxxonPSIM, the resolution is set in the camera web interface.
IQinVision | IQinVision IQeye IQ753 | Camera | V3.0/8(100702) | 1 | 1 | + | - | - | - |  | 2048x1536 |  | - | - | - | - |  | - | - | - | - |  |  | - | - | - |  | You can set any resolution from the range [2048x1536; 512x256]. For AxxonPSIM, the resolution is set in the camera web interface.
IQinVision | IQinVision IQeye IQ755 | Camera | V3.0/8(100702) | 1 | 1 | + | - | - | - |  | 2560x1920 |  | - | - | - | - |  | - | - | - | - |  |  | - | - | - |  | You can set any resolution from the range [2560x1920; 512x256]. For AxxonPSIM, the resolution is set in the camera web interface
IQinVision | IQinVision IQeye IQ851 | Camera | V3.0/8(100702) | 1 | 1 | + | - | - | - |  | 1280x1024 |  | - | - | - | - |  | - | - | - | - |  |  | - | - | - |  | You can set any resolution from the range [1280x1024; 512x256]. For AxxonPSIM, the resolution is set in the camera web interface.
IQinVision | IQinVision IQeye IQ852 | Camera | V3.0/8(100702) | 1 | 1 | + | - | - | - |  | 1600x1200 |  | - | - | - | - |  | - | - | - | - |  |  | - | - | - |  | You can set any resolution from the range [1600x1200; 512x256]. For AxxonPSIM, the resolution is set in the camera web interface.
IQinVision | IQinVision IQeye IQ853 | Camera | V3.0/8(100702) | 1 | 1 | + | - | - | - |  | 2048x1536 |  | - | - | - | - |  | - | - | - | - |  |  | - | - | - |  | You can set any resolution from the range [2048x1536; 512x256]. For AxxonPSIM, the resolution is set in the camera web interface.
IQinVision | IQinVision IQeye IQ855 | Camera | V3.0/8(100702) | 1 | 1 | + | - | - | - |  | 2560x1920 |  | - | - | - | - |  | - | - | - | - |  |  | - | - | - |  | You can set any resolution from the range [2560x1920; 512x256]. For AxxonPSIM, the resolution is set in the camera web interface
IQinVision | IQinVision IQeye IQ861N | Camera | V3.4/2(120925) | 1 | 3 | + | - | + | - |  | 1280x720 |  | - | - | - | - |  | - | - | - |  |  |  | - | - | -
IQinVision | IQinVision IQeye IQA20S | Camera | V3.0/8(100702) | 1 | 1 | + | - | - | - |  | 640x480 |  | - | - | - | - |  | - | - | - | - |  |  | - | - | - |  | You can set any resolution from the range [640x480; 512x256]. For AxxonPSIM, the resolution is set in the camera web interface.
IQinVision | IQinVision IQeye IQA22S | Camera | V3.0/8(100702) | 1 | 1 | + | - | - | - |  | 1600x1200 |  | - | - | - | - |  | - | - | - | - |  |  | - | - | - |  | You can set any resolution from the range [1600x1200; 512x256]. For AxxonPSIM, the resolution is set in the camera web interface.
IQinVision | IQinVision IQeye IQA23S | Camera | V3.0/8(100702) | 1 | 1 | + | - | - | - |  | 2048x1536 |  | - | - | - | - |  | - | - | - | - |  |  | - | - | - |  | You can set any resolution from the range [2048x1536; 512x256]. For AxxonPSIM, the resolution is set in the camera web interface.
IQinVision | IQinVision IQeye IQA25S | Camera | V3.0/8(100702) | 1 | 1 | + | - | - | - |  | 2560x1920 |  | - | - | - | - |  | - | - | - | - |  |  | - | - | - |  | You can set any resolution from the range [2560x1920; 512x256]. For AxxonPSIM, the resolution is set in the camera web interface
IQinVision | IQinVision IQeye IQD31S | Camera | B3.1/602(100217 | 1 | 3 | - | - | + | - |  | 1280x720 | - | - | +. | - | - | - | - | - | - | - |  | - | - | - | -
IQinVision | IQinVision IQeye IQD32S | Camera | V3.3/4(120130) | 1 | 7 | + | - | + | - |  | 1920x1080 | 1280x720 | - | + | - | - |  | - | - | - | - |  |  | - | - | - |  | The product can only receive video from 1. and 2. at the same time; from 5th and 6th flow
IQinVision | IQinVision IQeye IQD40S | Camera | V3.1/8(101026) | 1 | 1 | + | - | - | - |  | 720x480 |  | - | - | - | - |  | - | - | - | - |  |  | - | - | - |  | You can set any resolution from the range [720x480; 320x240]. For AxxonPSIM, the resolution is set in the camera web interface.
IQinVision | IQinVision IQeye IQD41S | Camera | V3.1/8(101026) | 1 | 1 | + | - | - | - |  | 1280x1024 |  | - | - | - | - |  | - | - | - | - |  |  | - | - | - |  | You can set any resolution from the range [1280x1024; 320x240]. For AxxonPSIM, the resolution is set in the camera web interface.
IQinVision | IQinVision IQeye IQD42S | Camera | V3.1/8(101026) | 1 | 1 | + | - | - | - |  | 1600x1200 |  | - | - | - | - |  | - | - | - | - |  |  | - | - | - |  | You can set any resolution from the range [1600x1200; 320x240]. For AxxonPSIM, the resolution is set in the camera web interface.
IRLab | IRLab CIR-BA37NHC | Camera | 0a-00-00-3e-4M | 1 | 2 | - | - | + | + |  | 2592x1520 | 1280x720 | - | - | - | - |  | - | - | - | - |  |  | - | - | - |  | With a resolution of 2592x1520 on the first stream and a resolution of 1280x720 on the second stream, the maximum frame rate on the second stream becomes 5 fps. For the Dewarping setting to work correctly, you must install a fisheye lens.
ITV | ITV WS-216 (Yuan) | Video Capture Board | auto | 16 | 2 | - | - | + | - |  | 704x576 |  | - | + | - | - |  | - | - | + | - |  |  | - | - | - |  | The search detects the device as AxxonSoft (vendor) TW5864 PCI (model). When the board is running, you can select two streams - the first H.264 with the ability to change the specified settings, the second H.264 in minimum resolution without settings. In Axxon software, each channel corresponds to a separate device. This board does not work in VideoIQ7 software. In AxxonPSIM, the board must be added through ipwizard, and not through a grabber, since in this case its own will work integration into AxxonPSIM. When connecting a Sony SNC VB-630 camera to the board, there is a peculiarity: when switching modes using the toggle switch on the camera, you still need to restart the camera for the changes to take effect. If these conditions are met, the image is correct with the correct standard selected. Position of the toggle switches “both at the bottom” (NTSC): PAL with a stripe, NTSC - OK Position of the toggle switches “both at the top” (PAL): PAL - OK, NTSC - OK (extended)
InMotion | InMotion HD WDR | Camera | d20100414NS | 1 | - | + | + | + | - |  | 1280x960 (MJPEG) / 1280x960 (MPEG) / 640x480 (H.264) | - | - | +. | - | +. | - | - | + | + | - |  | - | - | - | - |  | The Zoom and Focus control buttons are mixed up, but this is a problem with the device itself; the “native” software has exactly the same problem. At a resolution of 1280x960, the maximum available fps = 12.5 The camera relay by default operates in the “normally closed” mode. The device feature can be changed via the web interface if necessary.
InMotion | InMotion L84II | Encoder | 0063-027y-0639-625z | 4 | 1 | - | - | + | - |  | 720x576 |  | - | - | - | - |  | - | - | - |  |  |  | - | - | -
InMotion | InMotion L86T | Encoder | 0027-010a-0608-587a | 16 | 1 | - | - | + | - |  | 720x576 |  | - | - | - | - |  | - | - | - |  |  |  | - | - | -
InMotion | InMotion L88II | Encoder | 0049-023E-0615-609H | 8 | 1 | - | - | + | - |  | 720x576 |  | - | +. | - | + |  | - | + | + |  |  |  | - | - | - |  | An acceptable frame rate can only be set through the DVR's OSD menu. The alarm duration after the beam is triggered is configured in the web interface. The default minimum value is 5 seconds.
InVid | InVid SEC-BODYTEMPCAM1 | Thermal Imaging Camera | v3.6.0825.1004.163.0.19.0.1 | 2 | 3 | + | - | + | + |  | 1920x1080 | 704x480 | - | - | - | - | - | - | - | - | - | Body temperature detection |  | - | - | - |  | The camera has the following features: The range of values for the "Bitrate" parameter depends on the current value of the "Resolution" parameter: with a low value of the "Resolution" parameter, the minimum and maximum allowable values of the "Bitrate" parameter will be lower, and with a high value of the "Resolution" parameter, the minimum and maximum allowable values of the "Bitrate" parameter will be higher.
InVid | InVid VIS-P4BXIRA2812 | Camera | IPC_Q1201-B5029P22D1907C05 | 1 | 3 | + | - | + | - |  | 2560x1440 | 1280x720 | - | - | - | + | - | - | - | - | - | Motion detection |  | - | - | - |  | Integrated telemetry (zoom, focus). Built-in video analytics must be configured in the camera web interface.
InVid | InVid VIS-P4LIR28 | Camera | IPC_G6102-B5025P22D1907C05 | 1 | 3 | + | - | + | + |  | depends on device parameters | depends on device parameters | - | - | - | - | - | - | - | - | - |  |  | - | - | - |  | Due to the nature of the camera, the resolution must be configured from the device's Web interface.
InVid | InVid VIS-P4TXIR28 | Camera | IPC_G6102-B5025P22D1907C05 | 1 | 3 | + | - | + | + |  | 2592x1520 | 1920x1080 | - | - | - | - | - | - | - | - | - |  |  | - | - | - |  | Due to the features of the camera, the maximum resolution of 2592x1520 for the first stream, and the maximum resolution of 1920x1080 for the second stream, can only be set from the camera web interface.
InVid | InVid VIS-P4DRXIRA2812 | Camera | IPC_Q1201-B5029P22D1907C05 | 1 | 3 | + | - | + | + |  | 2560x1440 | 1280x720 | - | - | - | - | - | - | - | - | +. |  |  | - | - | - |  | The camera has a motorized lens.
InVid | Invid PAR-P6PAN | Fisheye Camera | 4.2.1.0(30458) | 5 | 3 | + | - | + | + |  | 2160x2160 | 960x960 | - | - | - | - | - | - | - | - | +. |  | - | - | - | - | -
Inaxsys Legend | Inaxsys Legend INLGBO4KIRWF / INLGDO4KIRWF | Camera | IPC_G6107-B0001P89D1806C85 | 1 | 3 | + | - | + | + |  | depends on device parameters | 1280x720 | - | - | - | - | - | - | - | - | - | Tamper detection, Intrusion detection, Motion detection |  | - | - | -
Inaxsys Legend | Inaxsys Legend INLGBO5IRWA | Camera | GIPC-B6202.5.65.211028 | 1 | 3 | + | - | + | + |  | 1920x1080 | 1280x720 | - | + | +. | + | - | - | + | + | +. | Tamper detection, Audio detection, Motion detection | - | - | - | - | -
Inaxsys Legend | Inaxsys Legend INLGBO4KIRWA | Camera | IPC_G6203-B0001P77D1911 | 1 | 3 | + | - | + | + |  | 3840x2160 | 1280x720 | - | + | - | + | - | - | + | + | +. | Line crossing detection, Tamper detection, Audio detection, Motion detection | - | - | - | - | -
Inaxsys Legend | Inaxsys Legend INLGBO4160IRWF | Camera | GIPC-B6208.1.76.221115 | 1 | 2 | - | - | + | + |  | 3840x1080 | 1920x540 | - | - | - | - | - | - | - | - | + |  | + | - | - | - | +
Inaxsys Legend | Inaxsys Legend INLGMDO42IRWF | Camera | GIPC-B6212.1.65.231115 | 2 | 3 | - | - | + | + | H.265 Smart Codec | 2680x1520 | 1280x720 | - | +. | +. | - | - | - | + | + | +. |  | - | - | - | - | -
Inaxsys Legend | Inaxsys Legend generic | Generic | auto | Dynamic | Dynamic | - | - | + | + | H.264 Smart Codec, H.265 Smart Codec | depends on device parameters | depends on device parameters | - | +. | + | +. | + | + | + | + | + | People counting detection, Line crossing detection, Crowd detection, Tamper detection, Audio detection, Region entrance detection, Region exiting detection, Intrusion detection, Motion detection, Temperature detection | - | - | - | - | + | For recorders with more than 16 channels, accelerated playback will not work and export will take place in real time (due to device limitations)
Inaxsys Legend NX | Inaxsys Legend NX LGNXTO4KDIWF / LGNXBO4KDIWF | Camera | V500.R013.E51B.0544.C0124.B026 | 1 | 3 | + | - | + | + | H.264+, H.265+ | 3840x2160 | 1280x720 | - | - | - | - | - | - | - | - | +. | Line crossing detection, Tamper detection, Region entrance detection, Region exiting detection, Intrusion detection, Motion detection | - | - | - | - | - | 1. The camera has two motion detectors - regular and smart 2. The device does not support 2 rtsp connections simultaneously, which makes it impossible to export from the built-in archive to AN | improved
Inaxsys Legend NX | Inaxsys Legend NX LGNXDO5ADWPTZ32X | Camera | V500.R013.EE0F.0537.C0124.B002 | 1 | 3 | - | - | + | + | H.264+, H.265+ | 3072x1728 | 704x576 | - | + | + | + | - | - | + | + | + | Line crossing detection, Tamper detection, Region entrance detection, Region exiting detection, Intrusion detection, Motion detection, Face detection | - | - | - | - | - | There are two motion detectors on the camera - regular and smart | improved
Inaxsys Legend NX | Inaxsys Legend NX LGNXTO4KADWF | Camera | V500.R013.E50B.051F.C0124.B025 | 1 | 3 | - | - | + | + | H.264+, H.265+ | 3840x2160 | 1280x720 | - | + | + | - | - | - | + | + | + | Line crossing detection, Loitering detection, Tamper detection, Region entrance detection, Region exiting detection, Scene change detection, Intrusion detection, Motion detection, Face detection | - | - | - | - | - | The camera has two motion detectors, regular and smart, and also has a blur detector. For detectors with a detection zone different from the intersection line, **EXCLUSIVELY** 4 angles are set for correct application of zones | improved
Inaxsys Legend NX | Inaxsys Legend NX LGNXBO4KIQWA / LGNXBO4KIQW / LGNXDO4KIQWF / LGNXTO4KIQWA | Camera | V500.R013.E50B.040B.C0124.B015 | 1 | 3 | - | - | + | + | H.264+, H.265+ | 3840x2160 | 1280x720 |  | + | + | + | - | - | + | + | +. | Line crossing detection, Loitering detection, Tamper detection, Region entrance detection, Region exiting detection, Scene change detection, Intrusion detection, Motion detection, Face detection |  | - | - | - | + | There are two motion detectors on the camera, regular and smart. | improved
Inaxsys Legend NX | Inaxsys Legend NX LGNXDO5IQWF | Camera | V500.R013.E50C.045D.C0124.B026 | 1 | 3 | - | - | + | + | H.264+, H.265+ | 2880x1620 | 1280x720 | - | + | - |  |  |  | - | - | +. | Line crossing detection, Loitering detection, Tamper detection, Region entrance detection, Region exiting detection, Scene change detection, Intrusion detection, Motion detection, Face detection | - | - | - | - | - | There are two motion detectors on the camera, regular and smart. For detectors with a detection zone different from the intersection line, **EXCLUSIVELY** 4 angles are set for correct application of zones | improved
Inaxsys Legend NX | Inaxsys Legend NX LGNXDO5IQWA | Camera | V500.R013.E50C.045C.C0124.B026 | 1 | 3 | - | - | + | + | H.264+, H.265+ | 2880x1620 | 1280x720 | - | + | + | + | - | - | + | + | +. | Line crossing detection, Loitering detection, Tamper detection, Region entrance detection, Region exiting detection, Scene change detection, Intrusion detection, Motion detection, Face detection | - | - | - | - | - | The camera has two motion detectors: regular and smart For detectors with a detection zone different from the intersection line, **EXCLUSIVELY** 4 angles are set for correct application of zones | improved
Inaxsys Legend NX | Inaxsys Legend NX LGNXMDO5IQWF | Camera | V500.R013.E50C.0515.C0124.B026 | 1 | 3 | - | - | + | + | H.264+, H.265+ | 2880x1620 | 1280x720 | - | + | + | - | - | - | + | + | +. | Line crossing detection, Loitering detection, Intrusion detection, Tamper detection, Region entrance detection, Region exiting detection, Scene change detection, Motion detection, Face detection | - | - | - | - | - | The camera has two motion detectors: regular and smart. For detectors with a detection zone different from the intersection line, **EXCLUSIVELY** 4 angles are set for correct application of zones | improved
Inaxsys Legend NX | Inaxsys Legend NX LGNXTO4CVWF | Camera | V500.R012.E511.0430.C0124.B012 | 1 | 2 | - | - | + | + | H.264+, H.265+ | 2688x1520 | 1280x720 | - | + | + | +. | - | - | - | - | + | Line crossing detection, Loitering detection, Region entrance detection, Region exiting detection, Scene change detection, Intrusion detection, Motion detection, Face detection | - | - | - | - | - | There are two motion detectors on the camera, regular and smart. | improved
Inaxsys Legend NX | Inaxsys Legend NX LGNXTO5ADWF | Camera | V500.R013.E50C.0520.C0124.B026 | 1 | 3 | - | - | + | + | H.264+, H.265+ | 2880x1620 | 1280x720 | - | + | + | - | - | - | + | + | + | Line crossing detection, Loitering detection, Defocus detection, Tamper detection, Region entrance detection, Region exiting detection, Scene change detection, Intrusion detection, Motion detection, Face detection | - | - | - | - | - | The camera has two motion detectors: regular and smart | improved
Inaxsys Legend NX | Inaxsys Legend NX LGNXTO4KCVWF | Camera | V500.R012.E50E.042E.C0124.B013 | 1 | 3 | - | - | + | + | H.264+, H.265+ | 3840x2160 | 1280x720 | - | + | + | - | - | - | + | + | +. | Line crossing detection, Loitering detection, Tamper detection, Region entrance detection, Region exiting detection, Scene change detection, Intrusion detection, Motion detection, Face detection | - | - | - | - | - | The camera has two motion detectors: regular and smart | improved
Inaxsys Legend NX | Inaxsys Legend NX LGNXTO5DIWFB / LGNXTO5DIW/LGNXTO5DIWF | Camera | V500.R013.E51C.0543.C0124.B012 | 1 | 3 | - | - | + | + | H.264+, H.265+ | 2960x1664 | 1280x720 | - | + | - |  |  |  | - | - | +. | Line crossing detection, Region entrance detection, Region exiting detection, Illegal access detection, Intrusion detection, Motion detection | - | - | - | - | - | The camera has two motion detectors: regular and smart For detectors with a detection zone different from the intersection line, **EXCLUSIVELY** 4 angles are set for correct application of zones | improved
Inaxsys Legend NX | Inaxsys Legend NX LGNXDO6IRHEM | Fisheye Camera | FW V500.R013.EC03.044D.C0124.B004 | 6 | 2 | - | - | + | + | H.264+, H.265+ | 2560x2560 | 960x960 | - | + | + | - | - | - | + | + | +. | Line crossing detection, Tamper detection, Region entrance detection, Region exiting detection, Intrusion detection, Motion detection | - | - | - | - | + | For detectors with a detection zone different from the intersection line, **EXCLUSIVELY** 4 angles are set for correct application of zones | improved
Inaxsys STORM | Inaxsys STORM INSBO3IRF | Camera | 2.400.0000.28.R, Build Date: 2016-03-29 | 1 | 2 | + | - | + | - |  | 2048x1536 | - | - | - | - | - |  | - | - | - | + | Motion detection |  | - | - | - |  | The frame rate range depends on the resolution and TV standard. The Keyframe Interval range depends on the Resolution and Frame Rate. The Bitrate range depends on the Resolution, Frame Rate and Keyframe Interval.
Inaxsys STORM | Inaxsys STORM INSWDO2IRWF | Camera | 2.460.0001.2.R, Build Date: 2017-03-07 | 1 | 3 | + | - | + | + |  | 1280x720 (MJPEG) / 1920x1080 (H.264) / 1920x1080 (H.265) | - | - | - | - | + |  | - | - | - | + | Motion detection |  | - | - | - |  | Video stream settings are interdependent. These dependencies must be monitored in the camera's web interface. Built-in detectors must be configured in the camera's web interface. The TV standard setting value must be the same for all streams used.
Inaxsys STORM | Inaxsys STORM INSDO2IRWF | Camera | 2.400.0000.23.R, build : 2015-12-15 | 1 | 3 | + | - | + | - |  | - | - | - | - | - | + |  | - | - | - | + | Motion detection |  | - | - | - |  | Video stream settings are interdependent. These dependencies must be monitored in the camera's web interface. Built-in detectors must be configured in the camera's web interface. The TV standard setting value must be the same for all streams used.
Inaxsys STORM | Inaxsys STORM INSDO2IRSDA | Camera | 2.400.0000.23.R, build : 2015-12-15 | 1 | 3 | + | - | + | + |  | - | - | - | + | + | + |  | - | - | - | + | Motion detection |  | - | - | - |  | Video stream settings are interdependent. These dependencies must be monitored in the camera web interface. Built-in detectors must be configured in the camera web interface. Models differ in the number of beams. DH-IPC-HFW5220E-Z / DH-IPC-HF5221E / DH-IPC-HFW5221E-Z have two beams, the rest have 1 beam. The TV standard setting value must be the same for all streams used.
Inaxsys STORM | Inaxsys STORM INSDO3IRV | Camera | 2.400.0000.28.R, Build Date: 2016-03-29 | 1 | 2 | + | - | + | - |  | 2048x1536 | - | - | - | - | + |  | - | - | - | + | Motion detection |  | - | - | - |  | The frame rate range depends on the resolution and TV standard. The Keyframe Interval range depends on the Resolution and Frame Rate. The Bitrate range depends on the Resolution, Frame Rate and Keyframe Interval.
Inaxsys STORM | Inaxsys STORM INSDO3IRA | Camera | 2.400.0000.28.R, Build Date: 2016-03-29 | 1 | 2 | + | - | + | - |  | 2048x1536 | - | - | - | - | + |  | - | - | - | + | Motion detection |  | - | - | - |  | The frame rate range depends on the resolution and TV standard. The Keyframe Interval range depends on the Resolution and Frame Rate. The Bitrate range depends on the Resolution, Frame Rate and Keyframe Interval.
Inaxsys STORM | Inaxsys STORM INSWDO4IRWF | Camera | 2.400.0000.23.R, build : 2015-12-15 | 1 | 3 | + | - | + | - |  | - | - | - | - | - | + |  | - | - | - | + | Motion detection |  | - | - | - |  | Video stream settings are interdependent. These dependencies must be monitored in the camera's web interface. Built-in detectors must be configured in the camera's web interface. The TV standard setting value must be the same for all streams used.
Inaxsys STORM | Inaxsys STORM INSDO4IRWF | Camera | 2.400.0000.23.R, build : 2015-12-15 | 1 | 3 | + | - | + | - |  | - | - | - | - | - | + |  | - | + | + | + | Motion detection |  | - | - | - |  | Video stream settings are interdependent. These dependencies must be monitored in the camera's web interface. Built-in detectors must be configured in the camera's web interface. The TV standard setting value must be the same for all streams used.
Inaxsys STORM | Inaxsys STORM INSDO4IRWA | Camera | 2.460.0000.2.R, Build Date: 2017-02-13 | 1 | 3 | + | - | + | + |  | 1280x720 (MJPEG) / 2688x1520 (H.264) / 2688x1520 (H.265) | - | - | + | + | - |  | - | - | - | +. | Motion detection |  | - | - | - |  | Video stream settings are interdependent. These dependencies must be monitored in the camera's web interface. Built-in detectors must be configured in the camera's web interface.
Inaxsys STORM | Inaxsys STORM INSDO6IRHEM | Fisheye Camera | V2.600.0001.1.R, Build Date: 2017-06-16 | 1 | 3 | + | - | + | + |  | 3072x2048 | - | - | + | + | - |  | - | + | + | - | Motion detection |  | - | - | - |  | Depending on the exposure mode, the Minimum and Maximum Frame Gain settings have different ranges. It is necessary to clarify via the web interface. Built-in detectors must be configured in the camera’s web interface. Due to the nature of the AxxonPSIM software, setting up permission changes on different streams may not work.
Inaxsys STORM | Inaxsys STORM INSDO2PTZ30XT | Camera | 2.400.0000.9.R.T4.301b.3N.NR, Build Date: 2016-05-25 | 1 | 3 | + | - | + | - |  | 1920x1080 | - | - | - | - | +. |  | - | - | - | - |  |  | - | - | -
Inaxsys STORM | Inaxsys STORM INSDR2PTZ30X | Camera | 2.400.0000.9.R.T4.301b.3N.NR, Build Date: 2016-05-25 | 1 | 3 | + | - | + | - |  | 1920x1080 | - | - | + | + | +. |  | - | - | - | - |  |  | - | - | -
Inaxsys STORM | Inaxsys STORM INSBO2IRF | Camera | 2.420.0000.14.R, build : 2016-10-24 | 1 | 2 | + | - | + | - |  | 1920x1080 | - | - | - | - | - |  | - | - | - | - | Motion detection |  | - | - | -
Inaxsys STORM | Inaxsys STORM INSDO2IRF | Camera | 2.420.0000.14.R, Build Date: 2016-11-29 | 1 | 2 | + | - | + | - |  | 704x480 (MJPEG) / 1920x1080 (H.264) | - | - | - | - | - |  | - | - | - | - | Motion detection |  | - | - | -
Inaxsys STORM | Inaxsys STORM INSEBO2IRF | Camera | 2.420.0000.14.T, build : 2016-12-14 | 1 | 2 | + | - | + | - |  | 1920x1080 | - | - | - | - | - |  | - | - | - | - | Motion detection |  | - | - | -
Inaxsys STORM | Inaxsys STORM INSDO3IRF | Camera | 2.400.0000.30.T, Build Date: 2016-10-18 | 1 | 2 | + | - | + | - |  | 2048x1536 | - | - | - | - | - |  | - | - | - | - | Motion detection |  | - | - | -
Inaxsys STORM | Inaxsys STORM INSDO4IRF | Camera | 2.400.0000.31.R, Build Date: 2016-11-08 | 1 | 2 | + | - | + | - |  | 2688x1520 | - | - | - | - | - |  | - | - | - | - | Motion detection |  | - | - | -
Inaxsys STORM | Inaxsys STORM INSDO2IRWV | Camera | 2.400.0000.31.R, Build Date: 2016-11-08 | 1 | 2 | + | - | + | - |  | 1920x1080 | 704x480 | - | - | - | - |  | - | - | - | + | Motion detection |  | - | - | -
Inaxsys STORM | Inaxsys STORM INSDO2IRV | Camera | 2.520.0000.8.R, build : 2016-12-09 | 1 | 2 | + | - | + | - |  | 1920x1080 | - | - | - | - | - |  | - | - | - | - |  |  | - | - | - |  | The frame rate of the first stream is greater than or equal to the frame rate of the second stream.
Inaxsys STORM | Inaxsys STORM INSDO2IRWA | Camera | 2.600.0001.0.R, Build Date: 2017-03-07 | 1 | 2 | + | - | + | - |  | 1920x1080 | - | - | - | - | + |  | - | - | - | + |  |  | - | - | - |  | The frame rate of the first stream is greater than or equal to the frame rate of the second stream.
Inaxsys STORM | Inaxsys STORM INSBO2IRWA | Camera | 2.210.0000.8.T, build : 2016-10-26 | 1 | 2 | + | - | + | - |  | 1920x1080 | - | - | - | - | + |  | - | - | - | - |  |  | - | - | - |  | OSD text must be activated via the camera web interface before use With different firmware versions, the camera returns slightly different names. For example INSBO2IRWA(S2)
Inaxsys STORM | Inaxsys STORM INSDO4IRWV | Camera | 2.600.0001.0.R, Build Date: 2017-03-07 | 1 | 2 | + | - | + | - |  | 2688x1520 | - | - | - | - | - | - | - | - | - | + |  | - | - | - | - | - | The frame rate of the first stream is greater than or equal to the frame rate of the second stream.
Inaxsys STORM | Inaxsys STORM INSDO4IRWSA | Camera | 2.600.0001.0.R, Build Date: 2017-03-07 | 1 | 2 | + | - | + | - |  | 2688x1520 | - | - | - | - | + | - | - | - | - | + |  | - | - | - | - | - | The frame rate of the first stream is greater than or equal to the frame rate of the second stream.
Inaxsys STORM | Inaxsys STORM INSBO2IR30X | Camera | 2.420.0001.4.R.301e.3S.NR, build : 2016-02-29 | 1 | 3 | + | - | + | + |  | 1920x1080 | 704x480 | - | + | + | + | - | - | + | + | - | Motion detection |  | - | - | - |  | The firmware is not attached due to an error - see https://support.axxonsoft.com/jira/browse/DRP-4317?focusedCommentId=3962279&page=com.atlassian.jira.plugin.system.issuetabpanels:comment-tabpanel#comment-3962279 OSD text must be activated via the camera web interface before use
Inaxsys STORM | Inaxsys STORM INSDO2PTZ30X | Camera | 2.422.0000.0.R.D2.3011.3S.NR, Build Date: 2016-06-13 | 1 | 3 | + | - | + | - |  | 1920x1080 | - | - | - | - | + |  | - | - | + | + |  |  | - | - | - |  | OSD text must be activated via the camera web interface before use
Inaxsys STORM | Inaxsys STORM INSBO4IRF | Camera | 2.600.0001.0.R, Build Date: 2017-03-07 | 1 | 2 | + | - | + | - |  | 2688x1520 | - | - | - | - | - |  | - | - | - | - | Motion detection |  | - | - | - |  | The frame rate of the first stream is greater than or equal to the frame rate of the second stream.
Inaxsys STORM | Inaxsys STORM INSDO2PTZIR30X | Camera | 2.422.0000.0.R.D3.3019.9A.NR, Build Date: 2016-06-13 | 1 | 3 | + | - | + | - |  | 1920x1080 | - | - | - | - | + |  | - | - | + | + |  |  | - | - | -
Inaxsys STORM | Inaxsys STORM INSDO12IRHEM | Fisheye Camera | 2.622.0000001.4.R, Build Date: 2017-11-07 | 1 | 3 | + | - | + | + |  | 4000x3000 | 704x480 | - | +. | + | - |  | - | + | + | + |  |  | - | - | - |  | Due to the nature of the AxxonPSIM software, the setting of changing permissions on different streams may not work.
Inaxsys STORM | Inaxsys STORM INS161UVR | DVR (HD-CVI) | 3.210.0001.8 | 16 | 2 | + | - | + | - |  | depends on device parameters | depends on device parameters | - | - | - | - |  | - | - | - | + | Motion detection |  | - | - | -
Inaxsys STORM | Inaxsys STORM INS81UVR | DVR (HD-CVI) | 3.210.0001.8 | 8 | 2 | + | - | + | - |  | depends on device parameters | depends on device parameters | - | - | - | - |  | - | - | - | + | Motion detection |  | - | - | -
Inaxsys STORM | Inaxsys STORM INS41UVR | DVR (HD-CVI) | 3.210.0001.8 | 4 | 2 | + | - | + | - |  | depends on device parameters | depends on device parameters | - | - | - | - |  | - | - | - | + | Motion detection |  | - | - | -
Inaxsys STORM | Inaxsys STORM INS441N | NVR | 3.205.1002000.0.R.20180425 | 4 | 2 | + | - | + | + | H.264 Smart Codec, H.265 Smart Codec | depends on device parameters | depends on device parameters | - | - | - | + |  | - | - | - | + | Tamper detection, Motion detection |  | - | - | -
Inaxsys STORM | Inaxsys STORM INS881N | NVR | 3.215.1002000.0, Build Date: 2018-03-26 | 8 | 2 | + | - | + | + | H.264 Smart Codec, H.265 Smart Codec | depends on device parameters | depends on device parameters | - | - | - | + |  | - | - | - | + | Line crossing detection, Tamper detection, Motion detection, Face detection |  | - | - | - |  | In the line intersection detector, the line is set from the web interface.
Inaxsys STORM | Inaxsys STORM INSDO8360IRWA | Camera | 2.622.0000000.13.R, Build Date: 2018-11-08 | 4 | 2 | + | - | + | + | H.264 Smart Codec, H.265 Smart Codec | 1920x1080 | 704x576 | - | + | + | + |  | - | + | + | + | Tamper detection, Audio detection, Scene change detection, Motion detection |  | - | - | -
Inaxsys STORM | Inaxsys STORM INSBO4KIRF / INSBO4KIRA / INSDO4KIRF / INSDO4KIRA | Camera | 2.622.1002000.0.R, Build Date: 2018-10-10 | 1 | 2 | + | - | + | + | H.264 Smart Codec, H.265 Smart Codec | 3840x2160 | 640x480 | - | - | - | - |  | - | - | - | - | Line crossing detection, Tamper detection, Scene change detection, Intrusion detection, Motion detection |  | - | - | - |  | For the Line Crossing and Intrusion Detection detectors to work correctly, you must first configure them in the camera's Web interface (Settings -> Events -> IVS). Due to the nature of the camera, the Image Rotation settings - 90 and 270 degrees are applied correctly if the camera resolution does not exceed 1920x1080. There is also a camera feature if you select 180 degrees for the Image Rotation setting, then on the camera the image will be flipped 180 degrees and mirrored.
Inaxsys STORM | Inaxsys STORM INSMDO22IRWF | Camera | fw. 2.622.0000000.31.R, Build Date: 2018-08-13 | 2 | 2 | + | - | + | + |  | 1920x1080 | 704x480 | - | + | - | - |  | - | - | - | + | Tamper detection, Motion detection |  | - | - | - |  | 1 channel has: Max. 1st stream resolution - 1920x1080 Max. 2nd stream resolution -704x480 2 channels available: Max. 1st stream resolution -1920x1080Max. 2nd stream resolution -704x480 IVS analytics consists of: Built-in line crossing detector Built-in intrusion detector Built-in abandoned object detector Built-in missing object detector You must first configure it in the web interface.
Inaxsys STORM | Inaxsys STORM INSBO6180IRF | Camera | fw. 2.623.1002000.0.R, Build Date: 2018-01-24 | 1 | 3 | + | - | + | + | H.264 Smart Codec, H.265 Smart Codec | 4096x832 | 1024x208 | - | + | + | - |  | - | - | - | + | Tamper detection, Audio detection, Motion detection |  | - | - | - |  | IVS analytics consists of: Built-in line crossing detector Built-in intrusion detector Built-in abandoned object detector Built-in missing object detector You must first configure it in the web interface.
Inaxsys STORM | Inaxsys STORM INSDO2IRF(E3) | Camera | auto | 1 | 2 | + | - | + | + |  | 1920x1080 | 704x576 | - | - | - | - |  | - | - | - | + |  |  | - | - | -
Inaxsys STORM | Inaxsys STORM INSDO4IRF(E3) / INSTO4IRWA / INSBO4IRWA / INSDO4IRFB | Camera | auto | 1 | 2 | + | - | + | + |  | 2688x1520 | 704x576 | - | - | - | - |  | - | - | - | + |  |  | - | - | -
Inaxsys STORM | Inaxsys STORM INSDO2IRXWA / INSDO2IRSLLWA | Camera | auto | 1 | 3 | + | - | + | + |  | 1920x1080 | 704x576 | - | + | + | - | - | - | - | - | - |  | + | - | - | -
Inaxsys STORM | Inaxsys STORM INSDO6IRA | Camera | auto | 1 | 3 | + | - | + | + |  | 3072x2048 | 704x576 | - | + | + | - | - | - | + | + | + |  | + | - | - | -
Inaxsys STORM | Inaxsys STORM INSBO2IRWAX | Camera | auto | 1 | 3 | + | - | + | + | H.264 Smart Codec, H.265 Smart Codec | 1920x1080 | 704x576 | - | - | - | + |  | - | + | + | + | Line crossing detection, Defocus detection, Attended detection, Unattended baggage detection, Tamper detection, Scene change detection, Intrusion detection, Motion detection, Face detection |  | - | - | -
Inaxsys STORM | Inaxsys STORM INSBO2IRW12X | Camera | auto | 1 | 3 | + | - | + | + |  | 1920x1080 | 704x576 | - | + | + | - |  | - | + | + | - |  |  | - | - | -
Inaxsys STORM | Inaxsys STORM INSDO8180IRF | Camera | auto | 1 | 3 | + | - | + | + | H.264 Smart Codec, H.265 Smart Codec | 4096x832 | 1024x208 | - | - | - | - |  | - | - | - | + | Tamper detection, Motion detection |  | - | - | -
Inaxsys STORM | Inaxsys STORM INSAITO4NCF | Camera | V2.800.1002000.0.R, Build Date: 2019-10-08 | 1 | 3 | + | - | + | + | H.264 Smart Codec, H.265 Smart Codec | 2688x1520 | 704x480 | - | + | - | - | - | - | - | - | +. | People counting detection, Audio detection, Motion detection, Face detection |  | - | - | - |  | Stream and video settings are interdependent (detailed in the web interface of the camera); Audio detector includes Input Abnormal (Abnormal Audio), Intensity Change (Sound Intensity Change) detectors; People Counting Detector includes People Counting, In Area No, Queuing detectors; IVS includes Tripwire, Intrusion, Abandoned Object, Missing Object, Fast-moving, Parking Detection, Crowd Gathering estimation, Loitering detection; The camera has Heat Map analytics.
Inaxsys STORM | Inaxsys STORM INSAIDO4NCF | Camera | V2.800.1002000.0.R, Build Date: 2019-10-08 | 1 | 3 | + | - | + | + | H.264 Smart Codec, H.265 Smart Codec | 2688x1520 | 704x480 | - | + | + | - | - | - | + | + | + | People counting detection, Line crossing detection, Attended detection, ROI mode, Unattended baggage detection, Tamper detection, Audio detection, Intrusion detection, Motion detection, Face detection |  | - | - | - |  | Audio detector includes detectors: Input Abnormal (Abnormal Audio), Intensity Change; People Counting Detector includes detectors: People Counting, In Area No, Queuing; IVS includes detectors: Tripwire, Intrusion, Abandoned Object, Missing Object, Fast-moving, Parking Detection, Crowd Gathering estimation, Loitering detection.
Inaxsys STORM | Inaxsys STORM INSBO2IRF(S4) | Camera | V2.800.1002000.0.R, Build Date: 2019-10-22 | 1 | 2 | + | - | + | + | H.264 Smart Codec, H.265 Smart Codec | 1920x1080 | 704x480 | - | - | - | - | - | - | - | - | + | Line crossing detection, Tamper detection, Intrusion detection, Motion detection |  | - | - | - |  | The camera has the following features: The range of the "Frame Rate" parameter depends on the "Resolution" parameter. The available minimum value for the "Key Frame Interval" parameter coincides with the current value of the "Frame Rate" parameter. The range of the "Bitrate" parameter depends on the "Resolution", "Frame Rate" and "Keyframe Interval" parameters. IVS analytics includes: Built-in line crossing detector Built-in intrusion detector
Inaxsys STORM | Inaxsys STORM INSDO2IRSLLWA(E3) | Camera | 2.420.0001.10.R, Build Date: 2017-04-07 | 1 | 3 | + | - | + | + | H.264 Smart Codec, H.265 Smart Codec | 1920x1080 | 704x480 | - | + | + | + | - | - | + | + | + | Defocus detection, ROI mode, Tamper detection, Scene change detection, Motion detection |  | - | - | - |  | IVS detectors must be turned on and configured through the device’s web interface. The schedule of sensors, detectors, and archiving must be configured through the device’s web interface To use ROI compression in AxxonOne software, you need to log into the camera web interface and create 4 zones in the ROI compression parameters. You can then configure it in AxxonOne software
Inaxsys STORM | Inaxsys STORM INSBO2IRWA-PK6 / INSBO2IRF-PK6 / INSTO2IRF / INSTO2IRF-PK6 / INSDO2IRWA-PK6 | Camera | V2.800.0000000.14.R, Build Date: 2020-02-29 | 1 | 2 | + | - | + | + | H.264 Smart Codec, H.265 Smart Codec | 1920x1080 | 704x576 | - | - | - | + | - | - | - | - | - | Line crossing detection, Defocus detection, ROI mode, Tamper detection, Intrusion detection, Motion detection | - | - | - | - | - | When the device is under increased load, the video from the second stream disappears. In this case, the device’s web interface displays a warning: “Resource is limited, open video failed!”.
Inaxsys STORM | Inaxsys STORM INS161624KN | NVR | V3.216.10BE000.0, Build Date: 2019-04-18 | 16 | 3 | + | - | + | + | H.264 Smart Codec, H.265 Smart Codec | depends on device parameters | depends on device parameters | - | - | - | + | - | - | - | - | +. | Tamper detection, Motion detection | - | - | - | - | - | The "Light Compensation" setting is applied when switching between recorder channels
Inaxsys STORM | Inaxsys STORM INSTO4IRWF / INSTO4IRWFB | Camera | auto | 1 | 3 | + | - | + | + | H.264 Smart Codec, H.265 Smart Codec | 2688x1520 | 704x576 | - | + | - | + | - | - | - | - | + | Line crossing detection, Defocus detection, ROI mode, Tamper detection, Scene change detection, Intrusion detection, Motion detection | - | - | - | - | -
Infinity | Infinity CXD-5000AT 3312 | Camera | v1.6_h044014_235 | 1 | 3 | + | - | + | - |  | 2560x1920 |  | - | - | - | - |  | - | - | - |  |  |  | - | - | - |  | 1. Five resolutions are available for the camera - 640x360/480, 1280x720, 1920x1080, 2048x1536, 2560x1920. In this case, only two can be available at the same time, either 640x360 and 1280x720, or 640x360 and 1920x1080, or 640x480 and 2048x1535, etc. The maximum is selected through the Device Configuration -> Camera -> Source Resolution setting. 2. In AxxonSoft software, full/high/standard resolution corresponds to the values ​​2592x1920/2048x1536/640x480. Therefore, if one of these resolution values ​​is not available for the selected Source Resolution mode, the value will not be applied. 3. The camera can have two maximum frame rates - 25 fps or 30 fps corresponding to PAL and NTSC modes. The mode is selected through the Device Configuration -> Camera -> Video System setting.
Infinity | Infinity IPB-TDN540SLHP | Camera | 1.6.0-release | 1 | 2 | + | + | + | - |  | 704x576 |  | - | - | - | - |  | - | - | - |  |  |  | - | - | -
Infinity | Infinity IPS-26ZDN480ED | Camera | 4.1.2-51 | 1 | 1 | - | + | - | - |  | 720x576 |  | - | +. | - | +. |  | - | + | + |  |  |  | - | - | -
Infinity | Infinity ISE-2000EX Z22 LED / ISE-2000EX Z22 | Camera | v1.8.1001.83.0.1217 | 1 | 2 | + | - | + | - |  | 1920x1080 |  | - | + | - | + |  | - | - | - |  |  |  | - | - | - |  | To connect to the device and display video, you need to register port 30001 in the products (by default on the camera).
Infinity | Infinity SR-2000EX / SRD-2000EX 36 / CQD-2000EX 3312/ CXD-2000EX 3312 / CVPD-2000EX 3312 / TPC-2000EX 3312 | Camera | v1.8.1001.83.0.1217 | 1 | 2 | + | - | + | - |  | 1920x1080 |  | - | + | - | - |  | - | - | - |  |  |  | - | - | - |  | To connect to the device and display video, you need to register port 30001 in the products (by default on the camera).
Infinity | Infinity TPC-3000AT 3312 | Camera | v1.6_h044014_235 | 1 | 3 | + | - | + | - |  | 2048x1536 |  | - | - | - | - |  | - | - | - |  |  |  | - | - | - |  | Five resolutions are available for the camera - 640x360/480, 1280x720, 1920x1080, 2048x1536. In this case, only two can be available at the same time, either 640x360 and 1280x720, or 640x360 and 1920x1080, or 640x480 and 2048x1536. The maximum selection is made through the Device Configuration -> Camera -> Source Resolution setting. In AxxonSoft software, the full/high/standard resolution value corresponds to the values ​​2048x1536/1280x720/640x360(480). Therefore, if one of these resolution values ​​is not available for the selected Source Resolution mode, the value will not be applied. The camera can have two maximum frame rates - 20 fps or 25 fps corresponding to the maximum resolution modes. Accordingly, 20 fps for 2048x1536 and 25 fps for 1920x1080/1280x720 The mode is selected through the Device Configuration -> Camera -> Video System setting. After resetting the camera to factory settings, in order to correctly apply the settings in the product, you need to apply several different settings in the camera web interface.
Infinova | Infinova V17xxN-M Series | Camera | 1.05.01.20100730 | 1 | 2 | + | + | - | - |  | 720x480 |  | - | - | - | + |  | - | - | - |  |  |  | - | - | - |  | Firmware 1.05.01.20100730: the value "1 fps" of the "Frame rate" parameter in the MJPEG codec is not applied - a device problem.
Infinova | Infinova V17xxN-N Series | Camera | 2.00.01.20111014 | 1 | 3 | + | - | + | - |  | 704x480 |  | - | - | - | + |  | - | - | - |  |  |  | - | - | -
Infinova | Infinova V6201-N0320 | Camera | 1.00.00.201108015_onvif | 1 | 3 | + | - | + | - |  | 2048x1536 (MJPEG) / 1920x1080 (H.264) |  | - | - | - | - |  | - | - | - |  |  |  | - | - | - |  | Video receiving works through Onvif.
Infralan | Infralan ILK-4OBVZ / ILK-4VDVZ | Camera | V5.3.8 build 151224 | 1 | 2 | + | - | + | - |  | 640x360 (MJPEG) / 2688x1520 (H.264) |  | - | - | - | + |  | - | - | - | - | Line crossing detection, Tamper detection, Intrusion detection, Motion detection |  | - | - | - |  | Integrated telemetry (focus, zoom)
Infralan | Infralan ILK-4OBF | Camera | V5.3.6 build 151105 | 1 | 2 | + | - | + | - |  | 640x360 (MJPEG) / 2688x1520 (H.264) |  | - | - | - | - |  | - | - | - | - | Motion detection |  | - | - | -
Infralan | Infralan ILK-4ICFW | Camera | V5.4.1 build 160525 | 1 | 2 | + | - | + | - |  | 640x360 (MJPEG) / 2688x1520 (H.264) |  | - | + | - | - |  | - | - | - | + | Motion detection |  | - | - | -
Infralan | Infralan ILK-2VDFW / ILK-2VDV / ILK-2OBV / ILK-2OBFW | Camera | V5.4.4 build 170309 | 1 | 2 | + | - | + | - |  | 704x576 (MJPEG) / 1920x1080 (H.264) |  | - | - | - | - |  | - | - | - | - | Line crossing detection, ROI mode, Tamper detection, Intrusion detection, Motion detection |  | - | - | -
Infralan | Infralan ILK-2PTZSIR | Camera | V5.4.3 build 170309 | 1 | 3 | + | - | + | - |  | 1920x1080 |  | - | + | + | + |  | - | - | - | - | Line crossing detection, Tamper detection, Audio detection, Intrusion detection, Motion detection |  | - | - | -
Intelbras | Intelbras VIP 3230 B | Camera | 2.680.00IB004.0.T, Build Date: 2020-04-29 | 1 | 2 | + | - | + | + | H.264 Smart Codec, H.265 Smart Codec | 1920x1080 | 704x480 | - | - | - | - | - | - | - | - | - | Motion detection |  | - | - | - |  | IVS analytics include an intrusion detector and a line crossing detector.
Intelbras | Intelbras VIP 3430 B | Camera | 2.622.00IB00C.0.R, Build Date: 2020-01-02 | 1 | 2 | + | - | + | + | H.265 Smart Codec | 2560x1440 | 704x480 | - | - | - | - | - | - | - | - | - | Motion detection | - | - | - | - | -
Intelbras | Intelbras VIP 5450 Z G2 | Camera | 2.800.00IB001.0.R, Build Date: 2019-09-16 | 1 | 3 | + | - | + | + | H.265+ | 2688x1520 | 704x480 | - | - | - | - | - | - | + | + | - | Motion detection |  | - | - | - |  | The camera has the following features: The Resolution setting on the third stream will only be available at 1920x1080 if the first stream is set to 1920x1080 or higher. The range of the "Frame Rate" parameter depends on the "Resolution" parameter. The available minimum value of the "Keyframe Interval" parameter coincides with the current value of the "Frame Frequency" parameter. The range of the "Bitrate" parameter depends on the "Resolution", "Frame Rate" and "Keyframe Interval" parameters.
Intelbras | Intelbras VIP-5450-DZ-G2 | Camera | V2.622.00IB009.0.R, Build Date: 2018-10-15 | 1 | 3 | + | - | + | + | H.265 Smart Codec | 2688x1520 | 704x480 | - | - | - | - | - | - | - | - | - |  |  | - | - | -
Intelbras | Intelbras VIP-7245-SD | Camera | V2.623.0000000.17.R.E4.4510.UN.NR, Build Date: 2019-01-19 | 1 | 1 | + | - | + | + | H.264 Smart Codec, H.265 Smart Codec | 1920x1080 | 704x576 | - | - | - | - | - | - | - | - | - |  |  | - | - | -
Intelbras | Intelbras VIP-7237-SD | Camera | V2.800.00IB000.0.R.P9.3722.UN.NR, Build Date: 2019-10-21 | 1 | 3 | + | - | + | + | H.264 Smart Codec, H.265 Smart Codec | 1920x1080 | 704x576 | - | + | + | + | - | + | + | + | - | ROI mode, Tamper detection, Motion detection, Face detection |  | - | - | -
Intelbras | Intelbras MHDX 3008 | HDVR | auto | 12 | 2 | - | - | + | + | H.264+, H.265+ | 1920x1080 | 704x480 | - | - | - | - | - | - | - | - | +. |  | - | - | - | - | -
Intelbras | Intelbras VIP 5550 Z IA | Camera | V2.800.00IB00C.0.R, Build Date: 2021-07-03 | 1 | 3 | + | - | + | + | H.264 Smart Codec, H.265 Smart Codec | 2592x1944 | 704x480 | - | - | - | + | - | - | - | - | - | ROI mode | - | - | - | - | -
Intellico | Intellico IL-IZH72DX | Camera | 2.3.0.5.56.2 | 1 | 2 | + | - | + | - |  | 1280x960 |  | - | +. | - | + |  | - | - | + |  |  |  | - | - | - |  | To connect to the camera, you must specify in the AxxonSoft/Axxon software the port configured in the camera web interface (Network Settings -> Basic -> Data port). By default it is 5000.
Intelliko | Intelliko INT-VXDMC10-Q01 (INT-TMC-H001) | Thermal Imaging Camera | V1.04.11-200827 | 1 | 1 | - | - | + | - |  | depends on device parameters | - | - | - | - | - | - | - | - | - | - | Body temperature detection | - | - | - | - |  | When working with a temperature detector, the Face AxxonPSIM solution has some peculiarities: the camera sends events and coordinates of the face frame, but it does not send the face image itself. Therefore, to receive images of faces in Face AxxonPSIM, you should disable the setting for receiving photos from the thermal imager, so that the product itself cuts out the image of the face from the stream, and only takes the temperature from the camera (otherwise there will be no detector responses).
Intelliko | Intelliko INT-VXDDC10-I02 / INT-VXDMC10-Q01(FA03-ITC-3.2/4X256) / INT-VEXBC10A-05(RM-FA10-TI256/7) / INT-VIPDC10-W01 / INT-VXDDC10-I08 / INT-VXDDC10-I01(RM-FA03-SP-T01) / INT-VXDDC10-I01(RM-FA03-TR-T01) / INT-VXDDC10-I01(RM-FA03-BL-T01) | Camera | s5.0.1305.1006.197.0.1.3.1 | 2 | 2 | - | - | + | + | H.264 Smart Codec, H.265 Smart Codec | 2560x1440 | 704x576 | - | - | - | - | - | - | - | - | - | Temperature detection | - | - | - | - | +
Intelliko | Intelliko INT-VXDBC20-B11 / INT-VXDDC10-I01(RM-FA03-BL-T04) / INT-VXDDC10-I01(RM-FA03-BL-T05) / INT-VIPBC30-C15 / INT-VIPDC30-K01 / INT-VIPDC80-P15 / INT-VIPDC80-P10 | Camera | s5.0.1622.1006.197.0.2.4.1 | 1 | 2 | - | - | + | + | H.264 Smart Codec, H.265 Smart Codec | 2688x1520 | 704x576 | - | - | - | - | - | - | - | - | - |  | - | - | - | - | -
Intelliko | Intelliko INT-VIPDC80-P12 / INT-VXDBC20-B12 / INT-VIPDC30-K02 / INT-VIPDC80-P02 | Camera | s5.0.1622.1006.197.0.2.4.1 | 1 | 2 | - | - | + | + | H.264 Smart Codec, H.265 Smart Codec | 2688x1520 | 704x576 | - | - | - | - | - | - | - | - | - |  | - | - | - | - | -
J2000IP | J2000IP DWV112-Ir1-PDN / PWH112-Ir4-PDN | Camera | v1.6_build044014_145 | 1 | 3 | + | - | + | - |  | 1920x1080 |  | - | + | - | - |  | - | - | - |  |  |  | - | - | - |  | To connect to the device, you must specify port 30001 in the connection settings in the AxxonSoft/Axxon software. The reference frame frequency is set in seconds and can take values ​​from 1 to 3. For correct operation of the FPS setting in the AxxonSoft/Axxon software, it is recommended to set the camera mode to 60Hz via the web interface. The maximum available resolution in the AxxonSoft/Axxon software depends on the value of the Source Resolution setting in the camera web interface
J2000IP | J2000IP DWV120-Ir1DN / DWV120-Ir1-PDN / DWV120-PDN | Camera | v1.6_build044012_025 | 1 | 4 | + | - | + | - |  | 704x576 |  | - | + | - | - |  | - | - | - |  |  |  | - | - | -
J2000IP | J2000IP DWV311-Ir3-PDN | Camera | v1.6_build044014_145 | 1 | 2 | + | - | + | - |  | 1280x960 |  | - | + | - | - |  | - | - | - |  |  |  | - | - | - |  | To connect to the device, you must specify port 30001 in the connection settings in the AxxonSoft/Axxon software. The set of resolutions in the AxxonSoft/Axxon software depends on the value of the Source Resolution setting in the web interface. When you change the resolutions for the H.264 codec, the range of bitrate values ​​changes. If, when switching to a new resolution, the current bitrate does not fall into the new range, then the setting is not applied. For correct operation of the FPS setting in AxxonSoft/Axxon software, it is recommended to set the camera to 60Hz mode via the web interface.
J2000IP | J2000IP mDWV112-Ir1-PDN | Camera | v1.6_build044014_101 | 1 | 3 | + | - | + | - |  | 1920x1080 |  | - | + | - | - |  | - | - | - |  |  |  | - | - | - |  | To connect to the device, you must specify port 30001 in the connection settings in AxxonSoft/Axxon software. For correct operation of the FPS setting in AxxonSoft/Axxon software, it is recommended to set the camera to 60Hz mode via the web interface.
J2000IP | J2000IP PWH121-Ir4-PDN | Camera | v1.6_build044014_145 | 1 | 3 | + | - | + | - |  | 1280x720 |  | - | + | - | - |  | - | - | - |  |  |  | - | - | -
J2000IP | J2000IP PWH312-Ir3-PDN / PWH312-Ir4-PDN / PWH312-Ir5-PDN | Camera | v1.6_build044014_101 | 1 | 3 | + | - | + | - |  | 1920x1080 |  | - | + | - | - |  | - | - | - |  |  |  | - | - | - |  | To connect to the device, you must specify port 30001 in the connection settings in the AxxonSoft/Axxon software. The reference frame frequency is set in seconds and can take values ​​from 1 to 3. For correct operation of the FPS setting in the AxxonSoft/Axxon software, it is recommended to set the camera mode to 60Hz via the web interface. The maximum resolution in the product depends on the maximum resolution setting on the camera
J2000IP | J2000IP PWH313-Ir5-PDN / J2000IP-PWVH313-Ir4-PDN | Camera | v1.6_build044014_145 | 1 | 3 | + | - | + | - |  | 2048x1536 |  | - | + | - | - |  | - | - | - |  |  |  | - | - | - |  | To connect to the device, you must specify port 30001 in the connection settings in the AxxonSoft/Axxon software. The maximum resolution depends on the Source Resolution setting in the web interface. For correct operation of the FPS setting in the AxxonSoft/Axxon software, it is recommended to set the camera to 60Hz mode via the web interface.
J2000IP | J2000IP SDW112-24x20DN | Camera | v1.6_build044014_145 | 1 | 3 | + | - | + | - |  | 1920x1080 |  | - | + | - | +. |  | - | - | - |  |  |  | - | - | - |  | To connect to the device, you must specify port 30001 in the connection settings in the AxxonSoft/Axxon software. The reference frame frequency is set in seconds and can take values ​​from 1 to 3. For correct operation of the FPS setting in the AxxonSoft/Axxon software, it is recommended to set the camera mode to 60Hz via the web interface.
J2000IP | J2000IP SDW121-24x18DN | Camera | v1.6_build044014_145 | 1 | 3 | + | - | + | - |  | 1280x720 |  | - | + | - | + |  | - | - | - |  |  |  | - | - | - |  | To connect to the device, you must specify port 30001 in the connection settings in AxxonSoft/Axxon software. For correct operation of the FPS setting in AxxonSoft/Axxon software, it is recommended to set the camera to 60Hz mode via the web interface.
JVC | JVC VN-H137U | Camera | 3.00.261 | 1 | 3 | + | + | + | - |  | 1920x1080 | - | - | - | - | + | - | - | - | - | - | Motion detection | - | - | - | - |  | Telemetry only works when the selected resolution is 640x360 or 640x480. On different streams, the camera allows you to enable resolutions with the same aspect ratio: 4:3 (1280x960, 640x480, 320x240) or 16:9 (1920x1080, 1280x720, 640x360). Maximum frame rate in multi-stream mode - 15 fps. Resolution 1920x1080 is not available in the MPEG4 codec. Acceptable combinations of codecs in multi-stream mode: 0/2.H.264 + 1.H.2640/2.MJPEG + 1.MJPEG 0/2.MJPEG + 1.H.2640/2.MJPEG (320x240) + 1.MPEG4 (320x240)0/2.MJPEG (640x480) + 1.MPEG4 (640x480)0/2.MJPEG (1280x960) + 1.MPEG4 (320x240)0/2.MJPEG (1280x960) + 1.MPEG4 (640x480)
JVC | JVC VN-H157WPU | Camera | 4.00.575 | 1 | 3 | + | + | + | - |  | 1920x1080 |  | - | - | - | + |  | - | - | - |  |  |  | - | - | - |  | Telemetry only works when the selected resolution is 640x360 or 640x480
JVC | JVC VN-H237U / VN-H237VPU | Camera | 4.00.314 | 1 | 3 | + | + | + | - |  | 1920x1080 |  | - | - | - | + |  | - | - | - |  | Motion detection |  | - | - | - |  | Telemetry only works at 640x480 and 640x360 resolutions.
JVC | JVC VN-H257U / VN-H257VPU | Camera | 4.00.575 | 1 | 2 | + | + | + | - |  | 1920x1080 |  | - | + | + | + |  | - | + | +. |  | Motion detection |  | - | - | - |  | Digital telemetry only works at 640x480 and 640x360 resolutions
JVC | JVC VN-H37(U) | Camera | 4.00.314 | 1 | 3 | + | + | + | - |  | 1920x1080 |  | - | - | - | + |  | - | - | - |  | Motion detection |  | - | - | - |  | Telemetry only works at 640x480 and 640x360 resolutions.
JVC | JVC VN-H557U | Camera | 1.00.524 | 1 | 3 | + | - | + | - |  | 1920x1080 |  | - | - | - | +. |  | - | - | - |  |  |  | - | - | - |  | On the second and third streams, you cannot set the resolution value higher than on the first.
JVC | JVC VN-H57U | Camera | 4.00.575 | 1 | 3 | + | + | + | - |  | 1920x1080 |  | - | + | + | + |  | - | + | + |  | Motion detection |  | - | - | - |  | Zoom only works at 640x480 or 640x360 resolution.
JVC | JVC VN-H657(U) / VN-H657WP(U) / VN-H657WPB | Camera | 2.00.801 | 1 | 3 | + | - | + | - |  | 1920x1080 |  | - | - | - | + |  | - | - | - |  |  |  | - | - | - |  | On a device there is a relationship between resolution and minimum bitrate
JVC | JVC VN-H657BU | Camera | 4.02.862 | 1 | 2 | + | - | + | - |  | 1920x1080 |  | - | - | - | + |  | - | - | - |  |  |  | - | - | - |  | At medium and minimum resolution, dual-stream mode is not available.
JVC | JVC VN-T216(VPRU) | Camera | j.2.2.1980 | 1 | 2 | + | + | + | - |  | 1280x720 (MJPEG) / 1280x720 (MPEG) / 1920x1080 (H.264) | - | - | - | - | - | - | - | - | - | - |  | - | - | - | -
JVC | JVC VN-T216U / VN-T16U | Camera | j.2.2.2541 | 1 | 2 | + | + | + | - |  | 1280x720 (MJPEG) / 1280x720 (MPEG) / 1920x1080 (H.264) |  | - | - | - | - |  | - | - | - |  |  |  | - | - | - |  | The reference frame rate cannot be higher than the frame rate. The 1920x1080 resolution for the first stream is available only in single-stream mode. The MJPEG codec cannot be selected for both streams at the same time. Resolutions available on the second stream depend on the current resolution for the first stream; it is necessary to monitor availability via the web interface
JVC | JVC VN-V225U | Camera | 1.01 | 1 | - | + | + | - | - |  | 640x480 |  | - | + | - | - |  | - | + | + |  |  |  | - | - | -
JVC | JVC VN-V25U | Camera | 2.02 | 1 | - | + | + | - | - |  | 640x480 |  | - | - | - | - |  | - | + | + |  |  |  | - | - | -
JVC | JVC VN-V26U | Camera | 2.02 | 1 | - | + | + | - | - |  | 640x480 |  | - | + | + | - |  | - | + | + |  |  |  | - | - | -
JVC | JVC VN-V685U | Camera | 3.04 | 1 | 1 | +. | +. | - | - |  | 640x480 |  | - | - | - | + |  | - | - | - |  |  |  | - | - | -
JVC | JVC VN-V686BU | Camera | 3.03 | 1 | 1 | +. | +. | - | - |  | 640x480 |  | - | - | - | + |  | - | - | - |  |  |  | - | - | -
JVC | JVC VN-V686U | Camera | 1.06 | 1 | 1 | + | - | - | - |  | 640x480 |  | - | - | - | +. |  | - | + | + |  |  |  | - | - | - |  | 1. with firmware 1.06 MPEG-4 video works with errors on the device itself
JVC | JVC VN-V686WPBU | Camera | 3.05 | 1 | 1 | + | + | - | - |  | 640x480 |  | - | - | - | + |  | - | + | + |  | Motion detection |  | - | - | -
JVC | JVC VN-X235U | Camera | 1.02 | 1 | 2 | + | + | - | - |  | 1280x960 (MJPEG) / 640x480(MPEG) | - | - | + | + | + | - | - | + | + | - | Motion detection | - | - | - | - |  | The camera is not rotating, but there is “digital telemetry”. It starts working when the image is zoomed in sufficiently. The maximum resolution of 1280x960 is not available. Search in ASIP correctly finds the camera, but you need to select the correct firmware yourself. When you change the resolution in one of the video streams, the resolution of the second stream will automatically change - a feature of the camera. Thus, when using both video streams simultaneously, the following combinations will work:MJPEG: 320x240 - 320x240 MPEG4MJPEG: 640x480 - 640x480 MPEG4MJPEG: 1280x960 - 640x480 MPEG4In order for all values of the "Shutter speed" parameter to work, you need to use the web interface Set the "Sense Up" parameter to "Off". The built-in camera detector does not always work correctly: sometimes it stops sending alarms. Changing the detection zone helps.
JVC | JVC VN-X235VPU | Camera | 0.02c | 1 | - | + | + | - | - |  | 1280x960 | 640x480 | - | + | - | + | - | - | + | + | - |  | - | - | - | - |  | 1) fps restrictions - 15 2) the camera is not rotating, but there is “digital telemetry”. It starts working when the image is zoomed in sufficiently. Not available in megapixel resolution
JVC | JVC VN-X35U | Camera | 2.01 | 1 | - | + | + | - | - |  | 1280x960 (MJPEG) / 640x480 (MPEG) | - | - | + | + | + | - | - | + | + | - |  | - | - | - | - |  | 1) maximum available fps = 15, limitation of the camera itself 2) The camera is not PTZ, but has DigitalPTZ
Jasamarga | Jasamarga generic | Generic | auto | Dynamic | Dynamic | + | - | - | - |  | depends on device parameters | depends on device parameters | - | - | - | - | - | - | - | - | - |  | - | - | - | - |  | The procedure for adding a device to the AxxonOne configuration: 1-In the address field you need to write the entire link; 2- We indicate the manufacturer "Jasamarga"; 3- Click the add button.
Jassun | Jassun JSI-B300DC | Camera | 1.0.5.1.034 | 1 | 2 | + | - | + | - |  | 2048x1536 | 720x480 | - | + | + | - |  | - | + | + | - | Motion detection |  | - | - | - |  | If you set the maximum resolution value on both streams, the camera is unstable.
Jassun | Jassun JSI-DPV200IR / JSI-XV200IR / JSI-D200IR / JSI-DV200IR / JSI-C200IR | Camera | 1.0.5.1.034 | 1 | 2 | + | - | + | - |  | 1920x1080 |  | - | + | + | - |  | - | + | + |  | Motion detection |  | - | - | -
Jassun | Jassun JSI-X200IR / JSI-DP200IR | Camera | 1.0.5.5.016 | 1 | 3 | + | - | + | - |  | 1920x1080 |  | - | - | - | - |  | - | - | - |  | Motion detection |  | - | - | -
Jassun | Jassun JSI-XV300IR | Camera | 1.0.5.1.034 | 1 | 2 | + | - | + | - |  | 2048x1536 |  | - | + | + | - |  | - | + | + |  | Motion detection |  | - | - | - |  | If you set the maximum resolution value on both streams, the camera is unstable. The range of values ​​for setting the minimum exposure time depends on the selected value for the maximum exposure time.
Jovision | Jovision JVS-N810-YWS | Camera | V2.5.360 - 20171215 17:27:21 | 1 | 2 | - | - | + | - |  | 1920x1080 | 720x576 | - | - | - | - | - | - | - | - | - |  |  | - | - | -
K-NEW | K-NEW KNIOBX0202E | I/O Module | V3.1.3943A | - | - | - | - | - | - |  |  |  | - | - | - | - |  |  | + | + | - |  |  | - | - | - |  |  | new
KONEKT | KONEKT-IP5510-VCX60 | Camera | V4.02.R12.00014927.12012.148900.00200 | 1 | 2 | - | - | + | - |  | 2592x1944 | 704x576 | - | - | - | - |  | - | - | - | - | Motion detection |  | - | - | - |  | On the first stream, with a resolution of 2592x1944, the maximum frame rate is 15; The products do not switch to the H.265 codec, but if you switch on the web, the video stream is played in the products. When switching the codec on the web, the device reboots, the video codec is applied to both streams.
KONEKT | KONEKT-AD6408NH-4.0MP | Camera | V4.03.R12.00014840.12012.132200.00200. | 1 | 2 | - | - | + | - |  | 2560x1440 | 704x480 | - | + | - | + | - | - | - | - | - | Motion detection |  | - | - | - |  | Some combinations of presets call service commands. For example, 93 - delete all presets, 94 - PTZ auto-calibration. Please refer to the user manual for more details.
KONEKT | KONEKT-HD54F 20X 5.0MP | Camera | V1.04.10-181212 | 1 | 2 | - | - | + | - |  | 2592x1944 | 720x576 | - | - | - | + | - | - | - | - | - | Motion detection |  | - | - | -
KONEKT | KONEKT KONEKT-HF345T-5.0MP-10X | Camera | V1.04.10-180820 | 1 | 2 | - | - | + | - |  | 2592x1944 | 720x576 | - | - | - | - |  | - | - | - | - | Motion detection |  | - | - | -
KernelChip | KernelChip Ke-USB24R | I/O Module | 2.0 | - | - | - | - | - | - |  | - | - | - | - | - | - | - | - | - | + | - |  | - | - | - | - | -
LG | LG LE5016D | DVR | auto | 18 | 1 | - | - | + | - |  | from WEB |  | - | - | - | - |  | - | - | - |  |  |  | - | - | - |  | AxxonSoft/Axxon software does not allow you to change device settings. You must specify port 9001. The sound is played from the microphone that was turned on first. To play sound from another microphone, you need to turn off the active microphone and turn on the required one.
LG | LG LNB3100 | Camera | 1826.0.0.1304190 | 1 | 2 | + | - | + | - |  | 1280x1024 |  | - | - | - | - |  | - | - | - |  |  |  | - | - | - |  | The maximum resolution in Axxon software depends on the value of the "Video capture mode" setting
LG | LG LNB5100 | Camera | 1794.0.0.1304190 | 1 | 2 | + | - | + | - |  | 1280x1024 |  | - | - | - | - |  | - | - | - |  |  |  | - | - | - |  | The maximum resolution in Axxon software depends on the value of the "Video capture mode" setting
LG | LG LND3100 | Camera | 1828.0.0.1304190 | 1 | 2 | + | - | + | - |  | 1280x1024 |  | - | - | - | - |  | - | - | - |  |  |  | - | - | - |  | The maximum resolution in Axxon software depends on the value of the "Video capture mode" setting
LG | LG LND5100 / LND5100R | Camera | 1796.0.0.1304190 | 1 | 2 | + | - | + | - |  | 1280x1024 |  | - | - | - | - |  | - | - | - |  |  |  | - | - | - |  | The maximum resolution in Axxon software depends on the value of the "Video capture mode" setting
LG | LG LNP3020T | Camera | 1891.0.0.1310250 | 1 | 2 | + | - | + | - |  | 1280x720 |  | - | - | - | + |  | - | - | - |  | Motion detection |  | - | - | -
LG | LG LNU5100R | Camera | 1954.0.0.1306100 | 1 | 2 | + | - | + | - |  | 1280x1024 |  | - | - | - | - |  | - | - | - | - | Motion detection |  | - | - | - |  | Motion detection is only available for H.264 The camera has built-in Smart Analytics
LG | LG LNU7210R / LNU7210RH / LNV7210 / LNV7210R / LNV7210RH / LND7210 / LND7210R | Camera | 2219.0.0.1311130 | 1 | 2 | + | - | + | - |  | 1920x1080 |  | - | - | - | +. |  | - | - | - | - |  |  | - | - | - |  | The camera has a face detector.
LG | LG LNV5100 / LNV5100R | Camera | 1908.0.0.1304190 | 1 | 2 | + | - | + | - |  | 1280x1024 |  | - | - | - | - |  | - | - | - |  |  |  | - | - | - |  | The maximum resolution in Axxon software depends on the value of the "Video capture mode" setting
LG | LG LRD5080N | NVR | auto | 8 | 1 | - | - | + | - |  | from WEB |  | - | - | - | - |  | - | - | - |  |  |  | - | - | - |  | AxxonSoft/Axxon software does not allow you to change device settings. You must specify port 9001. The sound is played from the microphone that was turned on first. To play sound from another microphone, you need to turn off the active microphone and turn on the required one.
LG | LG LRD5160N | NVR | auto | 16 | 1 | - | - | + | - |  | from WEB |  | - | - | - | - |  | - | - | - |  |  |  | - | - | - |  | AxxonSoft/Axxon software does not allow you to change device settings. You must specify port 9001. The sound is played from the microphone that was turned on first. To play sound from another microphone, you need to turn off the active microphone and turn on the required one.
LG | LG LRH7080D | DVR | auto | 16 | 1 | - | - | + | - |  | from WEB |  | - | - | - | - |  | - | - | - |  |  |  | - | - | - |  | AxxonSoft/Axxon software does not allow you to change device settings. You must specify port 9001. The sound is played from the microphone that was turned on first. To play sound from another microphone, you need to turn off the active microphone and turn on the required one.
LG | LG LRH7160D | DVR | auto | 24 | 1 | - | - | + | - |  | from WEB |  | - | - | - | - |  | - | - | - |  |  |  | - | - | - |  | AxxonSoft/Axxon software does not allow you to change device settings. You must specify port 9001. The sound is played from the microphone that was turned on first. To play sound from another microphone, you need to turn off the active microphone and turn on the required one.
LG | LG LSW2010F-P | Camera | 258.0.0.1107140 | 1 | 2 | + | - | + | - |  | 704x576 | - | - | + | + | - | - | - | + | + | - | Motion detection | - | - | - | - |  | The event about a change in the state of the beam arrives with a delay of ~7-10 seconds. The built-in motion detector only works with the H.264 codec. Alarms from the built-in motion detector come to our software much less frequently than the detector in the web interface is triggered, and with a delay of ~5 seconds. Feature of the device: If there are several simultaneous connections to the camera, the video may be distorted when the camera or software is restarted. Only video with settings, sound and relay work through Onvif.
LG | LG LSW900P-B | Camera | 2.0.0.1105060 | 1 | 2 | + | - | + | - |  | 704x576 | - | - | +. | + | + | - | - | + | + | - | Motion detection | - | - | - | - |  | The search does not return the firmware: you need to select the correct version yourself. The event about a change in the state of the beam arrives with a delay of ~7-10 seconds. The built-in motion detector only works with the H.264 codec. Alarms from the built-in motion detector come to our software much less frequently than the detector in the web interface is triggered, and with a delay of ~5 seconds. Feature of the device. If there are several simultaneous connections to the camera, video distortion may occur when the camera or software is restarted. They do not work through Onvif: Sensor (beam) Image settings
LG | LG LVW700P-B | Camera | 4.0.1.1106150 | 1 | 2 | + | - | + | - |  | 704x576 |  | - | + | + | - |  | - | + | + |  |  |  | - | - | - |  | 1. The "Quality" slider works in AxxonPSIM software only for MJPEG streams 2. Built-in video analytics (motion detection) is available only with H.264 video stream 3. Alarms from the built-in motion detector come to our software much less often than the detector in the web interface is triggered, and with a delay of ~5 seconds. Feature of the device.
LG | LG LVW901P-B | Camera | 4.1.0.1110260 | 1 | 2 | + | - | + | - |  | 704x576 |  | - | + | + | - |  | - | + | + |  | Motion detection |  | - | - | - |  | The search does not return the firmware: you need to select the correct version yourself. The event about a change in the state of the beam arrives with a delay of ~7-10 seconds. The built-in motion detector only works with the H.264 codec. Alarms from the built-in motion detector come to our software much less frequently than the detector in the web interface is triggered, and with a delay of ~5 seconds. Feature of the device. If there are several simultaneous connections to the camera, video distortion may occur when the camera or software is restarted. They do not work through Onvif: Sensor (beam) Image settings
LG | LG LW332 | Camera | 1026.0.0.1107060 | 1 | 2 | + | - | + | - |  | 1280x1024 | - | - | + | + | - | - | - | + | + | - | Motion detection | - | - | - | - |  | In MJPEG in the first stream, the maximum frame rate is 20 fps. If there are several simultaneous connections to the camera, the video may be distorted when the camera or software is restarted. The event about a change in the state of the beam arrives with a delay of ~ 7-10 seconds. The built-in motion detector only works with the H.264 codec. Alarms from the built-in motion detector come to our software much less frequently than the detector in the web interface is triggered, and with a delay of ~5 seconds. Feature of the device. Firmware 1026.0.0.1107060: When choosing brightness values ​​<50, the picture becomes almost completely white. Device problem. Video with settings and sound work through Onvif
LG | LG LW345(ONVIF) | Camera | Package_767.0.0.1105130 | 1 | 1 | + | - | + | - |  | 1920x1072 |  | - | +. | - | - |  | - | - | - |  |  |  | - | - | - |  | 1. with firmware Package_767.0.0.1104141 the relay does not work on the camera itself
LG | LG LW6324 | Camera | 1028.0.0.1107060 | 1 | 2 | + | - | + | - |  | 1280x1024 | - | - | + | + | - | - | - | + | + | - | Motion detection | - | - | - | - |  | In MJPEG in the first stream, the maximum frame rate is 20 fps. If there are several simultaneous connections to the camera, the video may be distorted when the camera or software is restarted. The event about a change in the state of the beam arrives with a delay of ~ 7-10 seconds. The built-in motion detector only works with the H.264 codec. Alarms from the built-in motion detector come to our software much less frequently than the detector in the web interface is triggered, and with a delay of ~5 seconds. Feature of the device. Firmware 1028.0.0.1107060: When choosing brightness values ​​<50, the picture becomes almost completely white. Device problemVideo with settings and sound work through Onvif
LG | LG LW6454(ONVIF) | Camera | Package_767.0.0.1105130 | 1 | 1 | + | - | + | - |  | 1920x1072 |  | - | +. | - | - |  | - | - | - |  |  |  | - | - | - |  | 1. with firmware Package_767.0.0.1104141 the relay does not work on the camera itself
LG | LG LW9228I-AN | Camera | 774.0.0.1107143 | 1 | 2 | + | - | + | - |  | 704x480 | 352x240 | - | + | + | + | - | - | + | + | - | Motion detection |  | - | - | - |  | If there are several simultaneous connections to the camera, the video may be distorted when the camera or software is restarted. The event about a change in the state of the beam arrives with a delay of ~7-10 seconds. The built-in motion detector only works with the H.264 codec. Alarms from the built-in motion detector come to our software much less frequently than the detector in the web interface is triggered, and with a delay of ~5 seconds. Feature of the device. Firmware 774.0.0.1107143: Telemetry presets do not work - a problem with the device itself. Firmware 774.0.0.1107143: Of the 4 beams, only the first one works. Device problem: Video with settings, sound, telemetry without presets and relays work through Onvif.
LTS Platinum | LTS Platinum LTN8704QN-P4 | NVR | auto | 4 | - | - | - | + | + | H.264+, H.265+ | depends on device parameters | depends on device parameters | - | - | - | - |  | - | - | - | + |  |  | - | - | - |  | The recorder has a limit of one RTSP stream from storage A feature of the AxxonPSIM software is that before changing the camera grabber type, you need to disable the multi-threaded mode for it, if it was enabled, and after the change, enable it again, if necessary.
LTS Platinum | LTS Platinum LTN8708D-P8N | NVR | auto | 8 | - | - | - | + | + | H.264+, H.265+ | depends on device parameters | depends on device parameters | - | - | - | + | - | - | - | - | + |  | - | - | - | - | -
LTS Platinum | LTS Platinum LTN8708QN-P8 | NVR | auto | 8 | - | - | + | + | + | H.264+, H.265+ | depends on device parameters | depends on device parameters | - | - | - | - |  | - | - | - | + |  |  | - | - | - |  | The recorder has a limit of one RTSP stream from storage A feature of the AxxonPSIM software is that before changing the camera grabber type, you need to disable the multi-threaded mode for it, if it was enabled, and after the change, enable it again, if necessary.
LTS Platinum | LTS Platinum LTN8716D-P16N | NVR | auto | 16 | - | - | - | + | + | H.264+, H.265+ | depends on device parameters | depends on device parameters | - | - | - | + | - | - | - | - | + |  | - | - | - | - | - | The recorder has a limit of one RTSP stream from storage A feature of the AxxonPSIM software is that before changing the camera grabber type, you need to disable the multi-threaded mode for it, if it was enabled, and after the change, enable it again, if necessary
LTS Platinum | LTS Platinum LTCMIP3142W-28SDA | Camera | V5.5.801 | 1 | - | + | - | + | + | H.264+, H.265+ | 2688x1520 | 640x480 | - | + | - | - | - | - | - | - | - |  | - | - | - | - |  | For the detectors to appear: Intrusion, tripwire, Region entrance, Region exiting - in the System "system settings" section you need to go to VCA RESOURCE and apply the Smart Event setting. When Smart Event is enabled, the third video stream disappears and the “Rotate” setting disappears in the image settings.
LTS Platinum | LTS Platinum LTCMIP3382W-MDA | Camera | V5.5.111 | 1 | - | + | - | + | + | H.264+, H.265+ | 3840x2160 | 640x480 | - | - | - | + | - | - | - | - | - |  |  | - | - | -
LTS Platinum | LTS Platinum LTCMIP3382WB-28MDA | Camera | V5.5.111 | 1 | - | + | - | + | + | H.264+, H.265+ | 3840x2160 | 640x480 | - | - | - | + | - | - | - | - | - |  |  | - | - | -
LTS Platinum | LTS Platinum LTCMIP3382W-28MDA | Camera | V5.5.111 | 1 | - | + | - | + | + | H.264+, H.265+ | 3840x2160 | 640x480 | - | - | - | + | - | - | - | - | - |  |  | - | - | -
LTS Platinum | LTS Platinum LTCMIP8382W-28MDA | Camera | V5.5.800 | 1 | - | + | - | + | + | H.264+, H.265+ | 3840x2160 | 640x480 | - | +. | - | - | - | - | - | - | - |  | - | - | - | - | -
LTS Platinum | LTS Platinum LTCMIP9342W-28MD | Camera | V5.5.111 | 1 | - | + | - | + | + | H.264+ | 2688x1520 | 640x480 | - | - | - | - | - | - | - | - | - |  | - | - | - | - | -
LTS Platinum | LTS Platinum LTCMIP9743W-SDZ | Camera | V5.5.102 | 1 | - | + | - | + | + | H.264+ | 2688x1520 | 640x480 | - | + | + | + | - | - | + | + | - |  | - | - | - | - | -
LTS Platinum | LTS Platinum LTCMIP8342W-28MDA | Camera | V5.5.800 | 1 | - | + | - | + | + | H.264+, H.265+ | 2688x1520 | 640x480 | - | + | - | + | - | - | - | - | - |  | - | - | - | - | - | The built-in burglary detector does not have the ability to create/edit a detection zone if there is no flag for sending settings to the device
LTS Platinum | LTS Platinum LTPTZIP514NW-X25IR | Camera | V5.5.102 | 1 | - | + | - | + | + | H.264+, H.265+ | 2560x1440 | 704x576 | - | + | + | + |  | + | + | + | + |  |  | - | - | - |  | On the 1st stream, frame rate = 50 fps (60 fps) is available at resolutions of 1920x1080 and lower; After enabling the H.264+ or H.265+ codec, the camera reboots and the following are not available: ROI, SVC, anti-aliasing, high fps, EIS, 3rd stream; To correctly switch the codec from AxxonOne when the smart codec is enabled, you need to disable smart, then switch codec, then turn on smart; The "Maximum Aperture Level" setting accepts all values that are 1 greater than the value of the "Minimum Aperture Level" setting and vice versa; The "Minimum Shutter Speed" setting accepts all subsequent values other than the "Maximum Shutter Speed" value and vice versa; The "Maximum Frame Gain" and "Frame Gain" settings only accept values (0,7,13,19,25,32,38,44,50,57,63,69,75,82,88,94). If you select an excellent value, the one closest to the bottom will be applied; The camera does not produce a video stream with smart codecs at resolutions higher than 1920x1080; Unlike the web, in AxxonOne, smart detector zones for “intrusion”, “region entry”, “region exit”, “left luggage” and “object disappearance” are created without reference to telemetry coordinates; Before you set zones "ROI compression" in AxxonOne, you need to turn off all "ROI compression" regions in the web interface.
LTS ProX | LTS ProX LXIP9C122WI-28MDA / LXIP7C122WI-28MDA / LXIP3C122WI-28MDA | Camera | V1.00.HLD0000.R | 1 | 3 | - | - | + | + |  | 4512x2512 | 704x480 | - | + | +. | - | - | - | - | - | - | Motion detection, Face detection | - | - | - | - | - |  | improved
LTS ProX | LTS ProX LXIP9943LPR-50R | Camera | 1.00.HLD0001.R | 1 | 2 | - | - | + | + |  | 2688x1520 | 1280x720 | - | - | - | - | - | - | - | - | - |  | - | - | - | - | - | This device has a special feature; it does not support applying settings from the product. Settings are applied only from the web.
LTS ProX | LTS ProX LXIP3C82WIB-28MDA / LXIP3C82WI-28MDA / LXIP9C82WI-28MDA | Camera | V1.00.LTS0001.R | 1 | 3 | - | - | + | + |  | 3840x2160 | 704x480 | - | + | - | - | - | - | - | - | - | VCA analytics, Queue detection, Motion detection, Face detection | - | - | - | - | - | The device has features for enabling smart detectors: **VCA(lineCrossing, intrusion, loitering, paking):** you need to switch the toggle switch in smart analysis to VCA in the camera web interface, then you can add detectors from the product **Face detection:** you need to switch the toggle switch in smart analysis to Face detection in the camera web interface, then you can add a detector from the product **People Counting(people counting, area people counting, queuing):** you need to switch the toggle switch in smart analysis to People Counting in the camera web interface, add the required detector (up to 5 copies for each detector), then you need to add a detector from the product and specify the ID of the created detector in the camera web interface | new
LTS ProX | LTS ProX LXIP75122F-SE | Camera | V1.00.HLD0002.R | 1 | 3 | - | - | + | + |  | 4000x3000 | 704x480 | - | + | - | - | - | - | - | - | - |  |  | - | - | - | - | Detector of transition from area to area - ND | new
LTV | LTV CNL-620 48 / LTV-GICDM2-S6230L-V2.8-12 / LTV CNL-720 48 / LTV-GICDM2-S7230L-V2.8-12 / LTV CNL-920 48 / LTV-GICDM2-S8230L-V2.8-12 | Camera | ipnc_dm368_imx222_v4.2.0 | 1 | 3 | + | + | + | - |  | 1920x1080 |  | - | - | - | - |  | - | - | - | - | Motion detection |  | - | - | - |  | The first stream of the camera, in mpeg-4, in a resolution greater than 640x360 is displayed with artifacts, camera problem. The attached software is suitable for the CNL-620 48 model
LTV | LTV CNM-220 22 / CNM-220 24 | Camera | V5.3.0 build 150715 | 1 | 2 | + | - | + | - |  | 704x576 (MJPEG) / 1920x1080 (H.264) |  | - | - | +. | + |  | - | + | + |  | Motion detection |  | - | - | - |  | To operate the motion detector, relays, and rays, you need to fill in the operating schedule of these components in the camera web interface.
LTV | LTV CNM-220 62 / CNM-220 64 | Camera | V5.3.0 build 150715 | 1 | 2 | + | - | + | - |  | 704x576 (MJPEG) / 1920x1080 (H.264) |  | - | + | + | + |  | - | + | + |  | Motion detection |  | - | - | - |  | Either Backlight Compensation or WDR can be active at the same time.
LTV | LTV CNM-310 41 / CNM-310 42 | Camera | V5.3.0 build 150605 | 1 | 2 | + | - | + | - |  | 704x576 (MJPEG) / 1280x720 (H.264) |  | - | + | - | - |  | - | + | + |  |  |  | - | - | - |  | Either Light Compensation or WDR can be active at the same time. The relay in the product works the other way around, a feature of this firmware
LTV | LTV CNM-420 00 | Camera | V5.3.0 build 150605 | 1 | 2 | + | - | + | - |  | 704x576 (MJPEG) / 1920x1080 (H.264) |  | - | + | + | - |  | - | + | + |  | Motion detection |  | - | - | - |  | Either Light Compensation or WDR can be active at the same time. The relay in the product works the other way around, a feature of this firmware
LTV | LTV CNM-610 42 / CNM-610 44 | Camera | V5.3.0 build 150623 | 1 | 2 | + | - | + | - |  | 704x576 (MJPEG) / 1280x720 (H.264) |  | - | - | - | - |  | - | - | - |  | Motion detection |  | - | - | - |  | Either Backlight Compensation or WDR can be active at the same time.
LTV | LTV CNM-610 48 | Camera | V5.1.7 build 140528 | 1 | 2 | + | - | + | - |  | 704x576 (MJPEG) / 1280x960 (H.264) |  | - | - | - | - |  | - | - | - |  | Motion detection |  | - | - | - |  | For the motion detector, rays, and relays to work, it is necessary to configure the schedule of operation of these components in the camera’s web interface. For the product, when the audio input and audio output work simultaneously, the audio codec settings must be the same. The relay in the product works the other way around, a feature of this firmware.
LTV | LTV CNM-620 48 / CNM-720 48 / CNM-820 48 | Camera | V5.3.0 build 150605 | 1 | 2 | + | - | + | - |  | 704x576 (MJPEG) / 1920x1080 (H.264) |  | - | + | + | - |  | - | + | + |  | Motion detection |  | - | - | - |  | Either Backlight Compensation or WDR can be active at the same time
LTV | LTV CNM-710 48 | Camera | V5.1.7 build 140528 | 1 | 2 | + | - | + | - |  | 704x576 (MJPEG) / 1280x960 (H.264) |  | - | + | +. | - |  | - | + | + |  | Motion detection |  | - | - | - |  | For the motion detector, rays, and relays to work, it is necessary to configure the schedule of operation of these components in the camera’s web interface. For the product, when the audio input and audio output work simultaneously, the audio codec settings must be the same. The relay in the product works the other way around, a feature of this firmware.
LTV | LTV CNM-810 48 | Camera | V5.3.0 build 150605 | 1 | 2 | + | - | + | - |  | 704x576 (MJPEG) / 1280x960 (H.264) |  | - | - | + | - |  | - | + | + | - | Motion detection |  | - | - | - |  | In the product, the relays work the other way around, a feature of the camera firmware. For the detectors, beams and relays to work, you need to fill out a schedule for the operation of these components in the camera web interface
LTV | LTV CNM-825 41 / CNM-825 42 / CNM-825 44 | Camera | V5.3.0 build 150716 | 1 | 2 | + | - | + | - |  | 704x576 (MJPEG) / 1920x1080 (H.264) |  | - | + | - | - |  | - | - | - |  |  |  | - | - | - |  | Either Backlight Compensation or WDR can be active at the same time
LTV | LTV CNP-225 62 | Camera | V5.3.0 build 150722 | 1 | 3 | + | + | + | - |  | 1920x1080 |  | - | + | +. | + |  | - | + | + |  | Tamper detection, Motion detection |  | - | - | - |  | The relays work the other way around: when turned on, it turns off, when turned off, it turns on (a firmware feature). The WDR and Light Compensation settings are interdependent, only one can be active at a time. To activate the wiper, you need to call the 301st telemetry preset.
LTV | LTV CNT-450 00 | Camera | 01.11 | 1 | 2 | + | - | + | - |  | 2048x1536 |  | - | + | - | - |  | - | + | + |  | Motion detection |  | - | - | - |  | The motion detector, beams and relays must be configured in the camera web interface.
LTV | LTV CNT-650 58 / LTV LTV-GICDM5-T6231LH-V3-9 | Camera | 01.11 | 1 | 2 | + | - | + | - |  | 2048x1536 |  | - | + | - | - |  | - | + | + | - |  |  | - | - | - |  | To use beams and relays, they must first be activated via the camera’s web interface
LTV | LTV CNT-750 41 | Camera | 01.11 | 1 | 2 | + | - | + | - |  | 2048x1536 |  | - | - | - | - |  | - | - | - |  | Motion detection |  | - | - | - |  | Motion detection must be configured in the camera web interface.
LTV | LTV CNT-850 58 | Camera | 01.11 | 1 | 2 | + | - | + | - |  | 2048x1536 |  | - | + | - | - |  | - | + | + |  | Motion detection |  | - | - | - |  | The motion detector, microphone, beam and relay must be configured in the camera's web interface.
LTV | LTV ISDNO20-EM2 | Camera | 3.4.1 | 1 | 2 | - | - | + | - |  | 1920x1080 |  | - | + | - | +. |  | - | - | + |  |  |  | - | - | -
LTV | LTV LTV-GHSDNO20L-M2 | Camera | V5.1.8 build 150303 | 1 | 2 | + | + | + | - |  | 1920x1080 |  | - | - | - | + |  | - | - | - | - | Motion detection |  | - | - | -
LTV | LTV LTV-GICDM1-E4230 / LTV LTV-GICDM1-E4230-V2.8-12 / LTV LTV-GICDM1-E4230-V5-60 | Camera | 3.4.2(GAZPROM) | 1 | 2 | + | - | + | - |  | 1280x720 (MJPEG) / 1280x1024 (H.264) |  | - | + | - | +. |  | - | - | + |  |  |  | - | - | -
LTV | LTV LTV-GICDM1-E6231L-V / LTV LTV-GICDM1-E6231L-V3-10.5 / LTV LTV-GICDM1-E6231L-V7-22 | Camera | 3.4.2(GAZPROM) | 1 | 2 | + | - | + | - |  | 1280x720 (MJPEG) / 1280x1024 (H.264) |  | - | + | - | +. |  | - | - | + |  |  |  | - | - | - |  | For the second stream at maximum resolution, the maximum fps is 10B AxxonOne software for the sharpness setting to work, it must be enabled in the camera web interface
LTV | LTV LTV-GICDM1-E6235L-F3.6 | Camera | 3.4.2(GAZPROM) | 1 | 2 | + | - | + | - |  | 1280x720 |  | - | - | - | - |  | - | - | - |  |  |  | - | - | - |  | For the second stream at maximum resolution, the maximum fps is 10B AxxonOne software for the sharpness setting to work, it must be enabled in the camera web interface
LTV | LTV LTV-GICDM1-E8231L-V3-10.5 | Camera | 3.4.2(GAZPROM) | 1 | 2 | + | - | + | - |  | 1280x720 (MJPEG) / 1280x1024 (H.264) |  | - | + | - | - |  | - | - | - |  |  |  | - | - | -
LTV | LTV LTV-GICDM2-E4230 / LTV LTV-GICDM2-E4230-V3-10 / LTV LTV-GICDM2-E4230-V5-60 | Camera | 3.4.2(GAZPROM) | 1 | 2 | + | - | + | - |  | 1280x720 (MJPEG) / 1920x1080 (H.264) |  | - | + | - | +. |  | - | - | + |  |  |  | - | - | - |  | For the second stream at maximum resolution, the maximum fps is 10 In AxxonOne software, for the sharpness setting to work, it must be enabled in the camera web interface. If the flicker rate mode on the camera is set to 50 Hz, then in AxxonOne software the frame rate values ​​may be applied slightly inaccurately
LTV | LTV LTV-GICDM2-E6231L-F4 / LTV-GICDM2-E6231L-F6 | Camera | 3.4.2(GAZPROM) | 1 | 2 | + | - | + | - |  | 1280x720 (MJPEG) / 1920x1080 (H.264) |  | - | + | - | - |  | - | - | - |  |  |  | - | - | -
LTV | LTV LTV-GICDM2-E6231L-V3-10.5 | Camera | 3.4.2(Gazprom) | 1 | 2 | + | - | + | - |  | 1280x720 (MJPEG) / 1920x1080 (H.264) |  | - | + | - | +. |  | - | - | + |  |  |  | - | - | - |  | For the second stream at maximum resolution, the maximum fps is 10V. In AxxonOne software, for the sharpness setting to work, it must be enabled in the camera web interface. If the flicker rate mode on the camera is set to 50 Hz, then in AxxonOne software the frame rate values ​​may be applied slightly inaccurately. The camera is defined in the product as LTV-GICDM2-E6231L-V
LTV | LTV LTV-GICDM2-E6231L-V7-22 | Camera | 3.4.2(GAZPROM) | 1 | 2 | + | - | + | - |  | 1280x720 (MJPEG) / 1920x1080 (H.264) |  | - | + | - | +. |  | - | - | + |  |  |  | - | - | - |  | For the second stream at maximum resolution, the maximum fps is 10B AxxonOne software for the sharpness setting to work, it must be enabled in the camera web interface
LTV | LTV LTV-GICDM2-E8231L-V3-10.5 | Camera | 3.4.2(GAZPROM) | 1 | 2 | + | - | + | - |  | 1280x720 (MJPEG) / 1920x1080 (H.264) |  | - | + | - | +. |  | - | - | + |  |  |  | - | - | - |  | For the second stream at maximum resolution, the maximum fps is 10B AxxonOne software for the sharpness setting to work, it must be enabled in the camera web interface
LTV | LTV LTV-GICDM3-T4230 / LTV LTV-GICDM3-T4230-V3-10 | Camera | 01.08 (GAZPROM) | 1 | 2 | + | - | + | - |  | 2048x1536 |  | - | + | - | - |  | - | + | + |  | Motion detection |  | - | - | - |  | For both streams at maximum resolution, the maximum fps is 20 fps. The range of resolution values ​​on the second stream depends on the resolution value on the first.
LTV | LTV LTV-GICDM3-T6230LH-V3-9 / LTV-GICDM3-T6230LH-V9-22 | Camera | 01.08 (GAZPROM) | 1 | 2 | + | - | + | - |  | 2048x1536 |  | - | + | - | - |  | - | + | + |  | Motion detection |  | - | - | - |  | The second thread's permission values ​​depend on the first thread's permissions.
LTV | LTV LTV-GICDM3-T7230-F2.8 | Camera | 01.08 (GAZPROM) | 1 | 2 | + | - | + | - |  | 2048x1536 |  | - | + | - | - |  | - | - | - | - | Motion detection |  | - | - | -
LTV | LTV LTV-GICDM3-T7230-V3-9 | Camera | 01.08 (GAZPROM) | 1 | 2 | + | - | + | - |  | 2048x1536 |  | - | + | - | - |  | - | + | + | - | Motion detection |  | - | - | - |  | In order for the relay and motion detector to work, they need to be enabled in the camera’s web interface. The range of resolution values ​​on the second stream depends on the resolution value on the first.
LTV | LTV LTV-GICDM3-T8230H-F3.6 | Camera | 01.08 (GAZPROM) | 1 | 2 | + | - | + | - |  | 2048x1536 |  | - | + | + | - |  | - | - | - |  | Motion detection |  | - | - | - |  | For both codecs at maximum resolution the maximum frame rate is 20 fps
LTV | LTV LTV-GICDM3-T8230LH-V3-9 | Camera | 01.08 (GAZPROM) | 1 | 2 | + | - | + | - |  | 2048x1536 |  | - | + | - | - |  | - | + | + | - | Motion detection |  | - | - | - |  | In order for the relay and motion detector to work in the product, this functionality must be enabled in the camera web interface. The range of resolution values ​​on the second stream depends on the resolution value on the first.
LTV | LTV LTV-GISDNI10-TM3 | Camera | 0.1.5053M | 1 | 2 | + | - | + | - |  | 1280x720 (MJPEG) / 2048x1536 (H.264) |  | - | + | - | +. |  | - | - | + |  | Motion detection |  | - | - | - |  | In order for the relay and motion detector to work in the product, you need to activate this functionality in the camera web interface
LTV | LTV LTV-GISDNO18-TM3 | Camera | 0.1.5035M | 1 | 2 | + | - | + | - |  | 2048x1536 |  | - | + | - | +. |  | - | - | + |  | Motion detection |  | - | - | - |  | In order for the relay and motion detector to work on the web, you need to enable this functionality in the camera’s web interface.
LTV | LTV LTV-GISDNO20-EM2 | Camera | 3.4.2(GAZPROM) | 1 | 2 | + | - | + | - |  | 1920x1080 |  | - | - | - | +. |  | - | - | - |  |  |  | - | - | -
LTV | LTV LTV-HSDNO20L-M2 | Camera | V5.1.8 build 140613 | 1 | 2 | + | + | + | - |  | 1920x1080 |  | - | - | - | + |  | - | - | - | - | Motion detection |  | - | - | -
LTV | LTV LTV-ICCM1-B320-F3.8 | Camera | 1044-1026-1031-1008 | 1 | 3 | + | + | + | - |  | 1280x1024 |  | - | + | - | - |  | - | + | + |  |  |  | - | - | - |  | When the beam is closed, the camera sometimes sends messages in turn that the beam is being closed, opened, etc., this is a problem for the manufacturers.
LTV | LTV LTV-ICDM1-423 / LTV-ICDM1-723-V3.3-12 | Camera | LTV01.2.1913.42 | 1 | 2 | + | - | + | - |  | 1280x1024 | - | - | + | + | - | - | - | + | + | - | Motion detection | - | - | - | - |  | Before you start working with the camera, you must turn off the "Installation Mode" in the web interface, i.e. Set this parameter to "Off". Resolution and frame rate change for both streams simultaneously - a feature of the camera. In ASI they are written as double resolutions ("resolution for the 1st stream": "resolution for the 2nd stream") Firmware 51110.2.1784.100: Rays and relays do not work through Onvif. Firmware 51110.2.1784.100: Audio output does not work
LTV | LTV LTV-ICDM1-623LH-V3.3-12 | Camera | 51110.2.1784.100 | 1 | 2 | + | - | + | - |  | 1280x1024 | - | - | + | + | +. | - | - | + | + | - | Motion detection | - | - | - | - |  | The camera is not rotating, but has a built-in zoom. The resolution changes simultaneously for two streams. In the settings it is indicated in the form "Resolution of 1 stream: Resolution of 2 streams" Firmware 51110.2.1784.100: Rays and relays do not work through Onvif.
LTV | LTV LTV-ICDM1-623LH-V3-9 | Camera | LTV01.2.1074.42 | 1 | 2 | + | - | + | - |  | 1280x1024 |  | - | + | - | +. |  | - | + | + |  | Motion detection |  | - | - | -
LTV | LTV LTV-ICDM1-723(L)-V3-9 / LTV-ICDM1-823LH-V3-9 | Camera | LTV01.2.1084.42 | 1 | 2 | + | - | + | - |  | 1280x1024 |  | - | + | - | + |  | - | + | + |  | Motion detection |  | - | - | -
LTV | LTV LTV-ICDM1-823H-V3.3-12 | Camera | 51110.2.1784.100 | 1 | 2 | + | - | + | - |  | 1280x1024 | - | - | + | + | +. | - | - | + | + | - | Motion detection | - | - | - | - |  | The camera is not rotating, but has a built-in zoom. Before starting to work with the camera, you must turn off the “Installation Mode” in the web interface, i.e. Set this parameter to "Off". The resolution and frame rate change for both streams simultaneously - a feature of the camera. In ASI they are recorded as double resolutions ("resolution for the 1st stream": "resolution for the 2nd stream") Firmware 51110.2.1784.100: resolution in the MJPEG codec does not change via Onvif - camera problem. Firmware 51110.2.1784.100: frame rate does not change via Onvif - camera problem. Firmware 51110.2.1784.100: Beams and relays do not work through Onvif.
LTV | LTV LTV-ICDM1-B423L-F3.8 | Camera | 1044-1026-1031-1008 | 1 | 3 | + | + | + | - |  | 1280x1024 |  | - | + | + | - |  | - | + | + |  |  |  | - | - | - |  | When the beam is closed, the camera sometimes sends messages in turn that the beam is being closed, opened, etc., this is a bug on the device itself.
LTV | LTV LTV-ICDM1-B623L-F3.8 | Camera | 1044-1026-1031-1008 | 1 | 3 | + | + | + | - |  | 1280x1024 |  | - | - | - | - |  | - | + | + |  |  |  | - | - | - |  | When the beam is closed, the camera sometimes sends messages in turn that the beam is being closed, opened, etc., this is a problem for the manufacturers.
LTV | LTV LTV-ICDM1-B723L-F3.8 | Camera | 1044-1026-1031-1008 | 1 | 3 | + | + | + | - |  | 1280x1024 |  | - | + | - | - |  | - | + | + |  |  |  | - | - | - |  | When the beam is closed, the camera sometimes sends messages in turn that the beam is being closed, opened, etc., this is a problem for the manufacturers.
LTV | LTV LTV-ICDM1-E4230 | Camera | 3.4.1 | 1 | 2 | - | - | + | - |  | 1280x1024 |  | - | + | - | +. |  | - | - | + |  |  |  | - | - | -
LTV | LTV LTV-ICDM1-E6231L-F | Camera | 3.4.1 | 1 | 2 | - | - | + | - |  | 1280x1024 |  | - | + | - | - |  | - | - | - |  |  |  | - | - | - |  | For the second stream at maximum resolution, the maximum fps is 10B AxxonOne software for the sharpness setting to work, it must be enabled in the camera web interface
LTV | LTV LTV-ICDM1-E6231L-V3-10.5 / LTV-ICDM1-E6231L-V7-22 | Camera | 3.4.1 | 1 | 2 | - | - | + | - |  | 1280x1024 |  | - | + | - | - |  | - | - | + |  |  |  | - | - | -
LTV | LTV LTV-ICDM1-E6235L-F3.6 | Camera | 3.4.1 | 1 | 2 | - | - | + | - |  | 1280x720 |  | - | - | - | - |  | - | - | - |  |  |  | - | - | - |  | For the second stream at the maximum resolution, the maximum fps is 10. In AxxonOne software, for the sharpness setting to work, it must be enabled in the camera web interface. Firmware 3.4.1 does not support the mjpeg codec, so if you set mjpeg in the product for a camera with firmware 3.4.1, the camera may begin to work incorrectly. Resetting to factory settings helps.
LTV | LTV LTV-ICDM1-E8231L-V3.3-12 | Camera | 3.4.1 | 1 | 2 | - | - | + | - |  | 1280x1024 |  | - | + | - | +. |  | - | - | + |  |  |  | - | - | -
LTV | LTV LTV-ICDM2-423 / LTV-ICDM2-723-V3.3-12 | Camera | LTV01.2.1980.42 | 1 | 2 | + | - | + | - |  | 1280x720 (MJPEG) / 1920x1080 (H.264) |  | - | + | + | - |  | - | + | + |  | Motion detection |  | - | - | - |  | Before you start working with the camera, you must turn off the "Installation Mode" in the web interface, i.e. Set this parameter to "Off". The resolution and frame rate change for both streams simultaneously - a feature of the camera. In ASI they are written as double resolutions ("resolution for the 1st stream": "resolution for the 2nd stream") Firmware 51110.2.1784.100: Rays and relays do not work through Onvif. Firmware 51110.2.1784.100: Audio output does not work
LTV | LTV LTV-ICDM2-423-T5 | Camera | LTV01.2.1227.42 | 1 | 2 | + | - | + | - |  | 1920x1080 |  | - | - | - | + |  | - | - | - |  | Motion detection |  | - | - | - |  | Axxon software contains double resolutions ("resolution for the 1st stream": "resolution for the 2nd stream") The dual-stream mode, in which the MJPEG codec is installed on each stream, is not supported. In order for the AxxonSoft software to stream video with the MJPEG codec with the correct resolution, you must first select the H.264 grabber, set the required resolution, and then change the grabber type to MJPEG. The camera is not rotating, but has a built-in zoom lens.
LTV | LTV LTV-ICDM2-623L-F4 | Camera | LTV01.2.1210.42 | 1 | 2 | + | - | + | - |  | 1920x1080 |  | - | - | - | - |  | - | - | - |  | Motion detection |  | - | - | -
LTV | LTV LTV-ICDM2-623LH-V3.3-12 | Camera | 51110.2.1784.100 | 1 | 2 | + | - | + | - |  | 1280x720 (MJPEG) / 1920x1080 (H.264) |  | - | + | + | +. |  | - | + | + |  | Motion detection |  | - | - | - |  | The camera is not rotating, but there is a built-in zoom lens. The resolution and frame rate change for both streams simultaneously - a feature of the camera. In ASIP they are written as double resolutions ("resolution for the 1st stream": "resolution for the 2nd stream") Firmware 51110.2.1784.100: resolution in the MJPEG codec does not change via Onvif - camera problem. Firmware 51110.2.1784.100: Rays and relays do not work via Onvif.
LTV | LTV LTV-ICDM2-623LH-V3-9 | Camera | LTV01.2.1227.42 | 1 | 2 | + | - | + | - |  | 1920x1080 |  | - | + | - | + |  | - | + | + |  | Motion detection |  | - | - | - |  | The dual-stream mode, in which the MJPEG codec is installed on each stream, is not supported. In order for video with the MJPEG codec to be shown in the correct resolution in AxxonSoft software, you must first select the H.264 grabber, set the required resolution, and then change the grabber type to MJPEG.
LTV | LTV LTV-ICDM2-723(L)-V3-9 / LTV-ICDM2-823LH-V3-9 | Camera | LTV01.2.1227.42 | 1 | 2 | + | - | + | - |  | 1920x1080 |  | - | + | - | + |  | - | + | + |  | Motion detection |  | - | - | -
LTV | LTV LTV-ICDM2-723L-F4 | Camera | LTV01.2.1210.42 | 1 | 2 | + | - | + | - |  | 1920x1080 |  | - | - | - | - |  | - | - | - |  | Motion detection |  | - | - | -
LTV | LTV LTV-ICDM2-823-F2.1 / LTV-ICDM2-823-F4 | Camera | LTV01.2.1074.42 | 1 | 2 | + | - | + | - |  | 1920x1080 |  | - | - | - | - |  | - | - | - |  | Motion detection |  | - | - | - |  | ASIP contains double resolutions (“resolution for the 1st stream”: “resolution for the 2nd stream”) For correct video display, you cannot set MJPEG on two streams at the same time
LTV | LTV LTV-ICDM2-823H-V3.3-12 | Camera | LTV01.2.1913.42 | 1 | 2 | + | - | + | - |  | 1920x1080 | - | - | + | + | +. | - | - | + | + | - | Motion detection | - | - | - | - |  | The camera is not rotating, but has a built-in zoom lens. Before you start working with the camera, you must turn off the "Installation Mode" in the web interface, i.e. Set this parameter to "Off". The resolution and frame rate change for both streams simultaneously - a feature of the camera. In ASI they are recorded as double resolutions ("resolution for the 1st stream": "resolution for the 2nd stream") Firmware 51110.2.1784.100: resolution in the MJPEG codec does not change via Onvif - camera problem. Firmware 51110.2.1784.100: frame rate does not change via Onvif - camera problem. Firmware 51110.2.1784.100: Beams and relays do not work through Onvif.
LTV | LTV LTV-ICDM2-E4230 / LTV-GICDM2-E4231-V3-10 / LTV-GICDM2-E4231-V5-60 / LTV-GICDM2-E4231-V7-22 / LTV-GICDM2-E4231 | Camera | 3.4.1 | 1 | 2 | - | - | + | - |  | 1920x1080 |  | - | + | - | +. |  | - | - | + | - | Motion detection |  | - | - | - |  | For the second stream at the maximum resolution, the maximum fps is 10. In AxxonOne software, for the sharpness setting to work, it must be enabled in the camera web interface. Firmware 3.4.1 does not support the mjpeg codec, so if you set mjpeg in the product for a camera with firmware 3.4.1, the camera may begin to work incorrectly. Resetting to factory settings helps. If the flicker rate mode on the camera is set to 50 Hz, then in the AxxonOne software the frame rate values ​​may be applied slightly inaccurately
LTV | LTV LTV-ICDM2-E6231L-F | Camera | 3.4.1 | 1 | 2 | - | - | + | - |  | 1920x1080 |  | - | + | - | - |  | - | - | - |  |  |  | - | - | -
LTV | LTV LTV-ICDM2-E6231L-V3-10.5 | Camera | 3.4.1 | 1 | 2 | - | - | + | - |  | 1920x1080 |  | - | + | - | +. |  | - | - | + |  |  |  | - | - | - |  | For the second stream at maximum resolution, the maximum fps is 10 In AxxonOne software, for the sharpness setting to work, it must be enabled in the camera web interface. If the flicker rate mode on the camera is set to 50 Hz, then in AxxonOne software the frame rate values ​​may be applied slightly inaccurately
LTV | LTV LTV-ICDM2-E6231L-V7-22 | Camera | 3.4.1 | 1 | 2 | - | - | + | - |  | 1920x1080 |  | - | + | - | +. |  | - | - | + |  |  |  | - | - | - |  | For the second stream at maximum resolution, the maximum fps is 10B AxxonOne software for the sharpness setting to work, it must be enabled in the camera web interface
LTV | LTV LTV-ICDM2-E8231L-F4 / LTV-ICDM2-E8231L-F6 | Camera | 3.4.1 | 1 | 2 | - | - | + | - |  | 1920x1080 |  | - | + | - | - |  | - | - | - |  |  |  | - | - | - |  | For the sharpness setting to work, you need to enable it in the camera web interface.
LTV | LTV LTV-ICDM2-E8231L-V3-10.5 | Camera | 3.4.1 | 1 | 2 | - | - | + | - |  | 1920x1080 |  | - | + | - | +. |  | - | - | + |  |  |  | - | - | - |  | For the second stream at maximum resolution, the maximum fps is 10B AxxonOne software for the sharpness setting to work, it must be enabled in the camera web interface
LTV | LTV LTV-ICDM3-T4230 | Camera | 01.11 | 1 | 2 | + | - | + | - |  | 2048x1536 |  | - | + | - | - |  | - | + | + | - |  |  | - | - | - |  | For both streams at maximum resolution, the maximum fps is 20 fps. The range of resolution values ​​on the second stream depends on the resolution value on the first. The motion detector, beam, relay and microphone must be configured in the camera web interface.
LTV | LTV LTV-ICDM3-T6230LH-V3-9 | Camera | 01.08 | 1 | 2 | + | - | + | - |  | 2048x1536 |  | - | + | - | - |  | - | - | + |  | Motion detection |  | - | - | - |  | The second thread's permission values ​​depend on the first thread's permissions.
LTV | LTV LTV-ICDM3-T6230LH-V9-22 | Camera | 01.08 | 1 | 2 | + | - | + | - |  | 2048x1536 |  | - | + | - | - |  | - | - | + |  | Motion detection |  | - | - | - |  | The second thread's permission values ​​depend on the first thread's permissions.
LTV | LTV LTV-ICDM3-T7230-F2.8 | Camera | 01.05 | 1 | 2 | + | - | + | - |  | 2048x1536 |  | - | + | - | - |  | - | - | - |  |  |  | - | - | -
LTV | LTV LTV-ICDM3-T7230-V3-9 | Camera | 1.05 | 1 | 2 | + | - | + | - |  | 2048x1536 |  | - | +. | - | - |  | - | - | - |  |  |  | - | - | - |  | Telemetry is presented in the form of a motorized lens.
LTV | LTV LTV-ICDM3-T8230H-F3.6 | Camera | 01.08 | 1 | 2 | + | - | + | - |  | 2048x1536 |  | - | + | + | - |  | - | - | - |  | Motion detection |  | - | - | - |  | For both codecs at maximum resolution the maximum frame rate is 20 fps
LTV | LTV LTV-ICDM3-T8230LH-V3-9 | Camera | 01.08 | 1 | 2 | + | - | + | - |  | 2048x1536 |  | - | + | - | - |  | - | + | + | - | Motion detection |  | - | - | - |  | In order for the relay and motion detector to work in the product, this functionality must be enabled in the camera web interface. The range of resolution values ​​on the second stream depends on the resolution value on the first.
LTV | LTV LTV-ICDV-423 / LTV-ICDV-723-V3.3-12 / LTV-ICDV-623LH-V3.3-12 / LTV-ICDV-823H-V3.3-12 | Camera | LTV01.2.1913.42 | 1 | 2 | + | - | + | - |  | 704x576 | - | - | + | + | - | - | - | + | + | - | Motion detection | - | - | - | - |  | Before you start working with the camera, you must turn off the "Installation Mode" in the web interface, i.e. Set this parameter to "Off". The resolution and frame rate change for both streams simultaneously - a feature of the camera. In ASI they are written as double permissions ("resolution for the 1st stream": "resolution for the 2nd stream") Firmware 51110.2.1784.100: Rays and relays do not work through Onvif.
LTV | LTV LTV-ISDNI10-TM3 | Camera | 0.1.5053M | 1 | 2 | + | - | + | - |  | 1280x720 (MJPEG) / 2048x1536 (H.264) |  | - | + | - | +. |  | - | - | + |  | Motion detection |  | - | - | - |  | In order for the relay and motion detector to work in the product, you need to activate this functionality in the camera web interface
LTV | LTV LTV-ISDNO18-TM3 | Camera | 0.1.5035M | 1 | 2 | + | - | + | - |  | 2048x1536 |  | - | + | - | +. |  | - | - | + |  | Motion detection |  | - | - | - |  | In order for the relay and motion detector to work on the web, you need to enable this functionality in the camera’s web interface.
LTV | LTV LTV-ISDNO20-M2 | Camera | LTV01.2.6040.42 | 1 | 2 | + | - | + | - |  | 1920x1080 |  | - | + | - | +. |  | - | + | + |  |  |  | - | - | - |  | Resolution values ​​apply to both streams. The camera cannot be set to MJPEG on both streams.
LTV | LTV LTV-IWCCM1-B320L-F3.8 | Camera | 1044-1026-1031-1008 | 1 | 3 | + | + | + | - |  | 1280x1024 |  | - | + | + | - |  | - | + | + |  |  |  | - | - | - |  | When the beam is closed, the camera sometimes sends messages in turn that the beam is being closed, opened, etc., this is a problem for the manufacturers.
LTV | LTV-GICDM2-E8231L-F4 / LTV-GICDM2-E8231L-F6 | Camera | 3.4.2(GAZPROM) | 1 | 2 | + | - | + | - |  | 1280x720 (MJPEG) / 1920x1080 (H.264) |  | - | + | - | - |  | - | - | - |  |  |  | - | - | - |  | For the second stream at maximum resolution, the maximum fps is 10B AxxonOne software for the sharpness setting to work, it must be enabled in the camera web interface
LTV | LTV CNM-820 41 / CNM-820 42 / CNM-820 44 | Camera | V5.3.0 build 151125 | 1 | 2 | +. | - | + | - |  | 704x576 (MJPEG) / 1920x1080 (H.264) |  | - | - | - | - |  | - | - | - | - | Motion detection |  | - | - | - |  | Either Backlight Compensation or WDR can be active at the same time
LTV | LTV-CNL-630-48 / LTV-CNL-730-48 / LTV-CNL-930-48 | Camera | ipnc_dm368_ar0330_v4.2.0 | 1 | 3 | + | + | + | - |  | 1920x1080 (MJPEG) / 2048x1536 (MPEG) / 2048x1536 (H.264) |  | - | - | - | - |  | - | - | - | - | Motion detection |  | - | - | -
LTV | LTV CNE-630 42 / LTV CNE-830 42 | Camera | 3.4.2.1 | 1 | 3 | + | - | + | - |  | 1280x720 (MJPEG) / 2048x1536 (H.264) |  | - | + | - | - |  | - | - | - | - | Motion detection |  | - | - | - |  | The bitrate range depends on the resolution. Cameras are searched twice
LTV | LTV CNE-630 48 / LTV CNE-830 48 / LTV CNE-930 48 | Camera | 3.4.2.1 | 1 | 3 | + | - | + | - |  | 1280x720 (MJPEG) / 2048x1536 (H.264) |  | - | + | - | - |  | - | + | + | - | Motion detection |  | - | - | - |  | The bitrate range depends on the resolution. Cameras are searched twice
LTV | LTV CNE-630 4G | Camera | 3.4.2.1 | 1 | 3 | + | - | + | - |  | 1280x720 (MJPEG) / 2048x1536 (H.264) |  | - | + | - | - |  | - | + | + | - | Motion detection |  | - | - | - |  | The bitrate range depends on the resolution. Cameras are searched twice
LTV | LTV CNT-830 41 / LTV-GICDM3-T8231LH-F2.8 | Camera | 1.14 | 1 | 3 | + | - | + | - |  | 1920x1080 (MJPEG) / 2048x1536 (H.264) |  | - | - | - | - |  | - | - | - | - | Motion detection |  | - | - | - |  | The maximum resolution of 2048x1536 for the camera is only available for the H.264 codec (camera feature). Therefore, in AxxonPSIM software, for mjpeg the maximum resolution should be used in the camera web interface.
LTV | LTV CNM-810 41 | Camera | V5.3.0 build 150605 | 1 | 2 | + | - | + | - |  | 704x576 (MJPEG) / 1280x720 (H.264) |  | - | - | - | - |  | - | - | - | - | Line crossing detection, Tamper detection, Intrusion detection, Motion detection |  | - | - | - |  | The camera has a line crossing detector and an intrusion detector.
LTV | LTV CNM-620 42 | Camera | V5.3.0 build 150605 | 1 | 2 | + | - | + | - |  | 704x576 (MJPEG) / 1920x1080 (H.264) |  | - | - | - | - |  | - | - | - | - | Line crossing detection, Tamper detection, Intrusion detection, Motion detection |  | - | - | - |  | The camera has a line crossing detector and an intrusion detector.
LTV | LTV CNM-410 00 | Camera | V5.3.0 build 151125 | 1 | 2 | + | - | + | - |  | 704x576 (MJPEG) / 1280x1024 (H.264) |  | - | + | +. | + |  | - | + | +. | + | Line crossing detection, Tamper detection, Intrusion detection, Motion detection |  | - | - | - |  | On the camera the relay works the other way around
LTV | LTV CNM-815 41 | Camera | V5.3.0 build 151125 | 1 | 2 | + | - | + | - |  | 704x576 (MJPEG) / 1280x960 (H.264) |  | - | + | - | - |  | - | - | - | + | Line crossing detection, Tamper detection, Intrusion detection, Motion detection |  | - | - | - |  | The camera has a line crossing detector and an intrusion detector
LTV | LTV CNM-320 C1 | Camera | V5.4.4 build 170824 | 1 | 2 | + | - | + | - |  | 704x576 (MJPEG) / 1920x1080 (H.264) | 704x576 (MJPEG) / 704x576 (H.264) | - | + | + | - |  | - | + | + | +. | Line crossing detection, Tamper detection, Intrusion detection, Motion detection |  | - | - | - |  | (based on the results of previous testing (DQC-42230): V5.3.0 build 150605, AxxonPSIM 4.10.0.1558 / AxxonOne 4.0.1.4050, DriverPack 3.40.1874) The relay works inverted, when turned off it is activated and vice versa. Firmware feature: The camera has a line crossing detector and an intrusion detector
LTV | LTV CNM-320 C2 | Camera | V5.3.0 build 150605 | 1 | 2 | + | - | + | - |  | 704x576 (MJPEG) / 1920x1080 (H.264) | - | - | + | + | - |  | - | + | + | +. | Line crossing detection, Tamper detection, Intrusion detection, Motion detection |  | - | - | - |  | The relay works in reverse (a feature of the firmware). The camera has a line crossing detector and an intrusion detector
LTV | LTV LTV CNE-621 42 / LTV CNE-622 48 / LTV CNE-921 42 / LTV CNE-922 48 / LTV-GICDM2-E900-V1 / LTV-GICDM2-E600-F2 / LTV-GICDM2-E600-F2(GR) / LTV-GICDM2-E600-V1 / LTV-GICDM2-E600-V1(GR) / LTV-GICDM2-E900-F2 / LTV-GICDM2-E900-F2(GR) / LTV-GICDM2-E900-V1(GR) | Camera | 4.1.3.0(10708) | 1 | 3 | + | - | + | - |  | 1920x1080 | 704x576 | - | - | - | - |  | - | - | - | - | Motion detection |  | - | - | -
LTV | LTV LTV CNE-840 48 / LTV CNE-640 58 / LTV CNE-840 58 / LTV-GICDM3-E8233L-V3-10.5 / LTV-GICDM4-E602-M1 / LTV-GICDM4-E801-M1 / LTV-GICDM4-E800-V1 | Camera | 3.4.2.1 | 1 | 3 | + | - | + | - |  | 2560x1440 | - | - | + | - | +. |  | - | + | + | - | Motion detection |  | - | - | -
LTV | LTV CNE-611 42 / LTV CNE-911 42 | Camera | 4.0.2.0(8855) | 1 | 2 | + | - | + | - |  | 1280x720 |  | - | - | - | - |  | - | - | - | - | Motion detection |  | - | - | -
LTV | LTV LTV CNE-440 00 / LTV-GICDM3-E4230 / LTV-GICDM3-E4230-V3-10 / LTV-GICDM3-E4230-V7-22 / LTV LTV-GICDM4-E401 / LTV-GICDM4-E301-F1 / LTV-GICDM4-E401-V1 / LTV-GICDM4-E401-V2 / LTV-GICDM4-E401-V3 | Camera | 3.4.2.1 | 1 | 3 | + | - | + | - |  | 2560x1440 | - | - | + | - | - |  | - | + | + | - | Motion detection |  | - | - | -
LTV | LTV CNE-640 42 / CNE-640 48 / CNE-840 42 / CNE-940 48 / LTV-GICDM4-E600-V1(GR) / LTV-GICDM4-E801-F2 / LTV-GICDM4-E600-F2 / LTV-GICDM4-E600-F2(GR) | Camera | 4.1.3.0(12885) | 1 | 3 | + | - | + | - |  | 2592x1520 | - | - | - | - | - |  | - | - | - | - | Motion detection |  | - | - | -
LTV | LTV LTV CNE-620 48 | Camera | 3.4.2.1 | 1 | 3 | + | - | + | - |  | 704x576 (MJPEG) / 1920x1080 (H.264) |  | - | + | - | - |  | - | - | - | - | Motion detection |  | - | - | - |  | A frame rate of 30 fps is available in the NTSC TV standard.
LTV | LTV LTV CNE-820 48 / LTV CNE-920 48 | Camera | 3.4.2.1 | 1 | 3 | + | - | + | - |  | 704x576 (MJPEG) / 1920x1080 (H.264) |  | - | + | - | - |  | - | - | - | - | Motion detection |  | - | - | - |  | A frame rate of 30 fps is available in the NTSC TV standard.
LTV | LTV LTV CNE-631 4G / LTV CNE-431 00 / LTV-GICDM3-E602-V2 / LTV-GICDM3-E600-M2 | Camera | 3.4.2.1 | 1 | 3 | + | - | + | - |  | 1280x720 (MJPEG) / 2048x1536 (H.264) | - | - | + | - | - | - | - | + | + | - | Motion detection | - | - | - | - | - | A frame rate of 30 fps is available in the NTSC TV standard.
LTV | LTV LTV CNT-750 18 | Camera | 01.15 | 1 | 2 | + | - | + | - |  | 2048x1536 (MJPEG) / 2592x1944 (H.264) | - | - | + | - | - | - | - | + | + | - | Motion detection | - | - | - | - | - | If one of the video streams (main, additional) has the MJPEG codec enabled with a resolution with a width of 2048 and higher, then correct receipt of video in the MJPEG codec with a different resolution from other video streams is not guaranteed. If other video streams transmit the same resolution as the main one, or transmit another codec (H264), then it is possible to obtain correct video. Detection areas must be configured in the web interface (a feature of the camera). The list of resolutions on the second stream depends on the resolution on the first stream. The maximum resolutions on the first stream are different for the H.264 and MJPEG codecs.
LTV | LTV LTV CNT-230 24 | Camera | 01.08 | 1 | 2 | + | - | + | - |  | 1920x1080 (MJPEG) / 2048x1536 (H.264) |  | - | + | - | +. |  | - | + | + | - | Motion detection |  | - | - | -
LTV | LTV LTV CNE-831 48 / LTV CNE-631 42 / LTV CNE-631 48 / LTV CNE-831 42 / LTV CNE-931 42 / LTV CNE-931 48 | Camera | 3.4.3 | 1 | 3 | + | - | + | - |  | 704x576 (MJPEG) / 2048x1536 (H.264) | - | - | + | - | + | - | - | - | - | - |  | - | - | - | - | - | The camera has the ability to connect to an external PTZ device (protocols must be configured in the camera’s web interface).
LTV | LTV LTV CNE-450 00 / LTV CNE-650 48 / LTV CNE-850 48 / LTV-GICDM5-E600-V1 / LTV-GICDM5-E800-V1 / LTV-GICDM5-E400 | Camera | 3.4.2.1 | 1 | 3 | + | - | + | - |  | 704x576 (MJPEG) / 2592x1944 (h264) | - | - | + | - | + | - | - | + | + | - |  |  | - | - | -
LTV | LTV CNE-230 22 / CNE-230 62 / CNE-230 24 / CNE-230 64 / LTV-GICDM3-E200-LM2 / LTV-GICDM3-E200-M2 / LTV-GICDM3-E200-LM3 / LTV-GICDM3-E200-M3 / LTV CNE-222 62 LM3 | Camera | 4.0.1.1(7883) | 1 | 3 | + | - | + | - |  | 704x576 (MJPEG) / 2048x1536 (H.264) | - | - | + | - | +. | - | - | +. | + | - | Motion detection |  | - | - | -
LTV | LTV LTV CNE-632 48 / LTV-GICDM3-E601-V1 / LTV-GICDM3-E601-V1(GR) | Camera | 4.0.2.0(7958) | 1 | 2 | + | - | + | - |  | 2048x1536 | - | - | - | - | - |  | - | - | - | - | Motion detection |  | - | - | - |  | The 3rd stream is not integrated due to problems with the device.
LTV | LTV LTV-GICDM3-E801-V1 | Camera | 4.0.2.0(7958) | 1 | 2 | + | - | + | - |  | 704x576 (MJPEG) / 2048x1536 (H.264) | - | - | - | - | - | - | - | - | - | - | Motion detection |  | - | - | - |  | The third video stream is not integrated due to device problems.
LTV | LTV LTV CNE-130 22 / LTV-GICDM3-E100-M1 | Camera | 4.0.1.1(14540) | 1 | 3 | + | - | + | - |  | 2048x1536 | 704x576 | - | + | - | + |  | - | + | + | - | Motion detection |  | - | - | -
LTV | LTV CNE-640 41 / CNE-840 41 / CNE-845 41 / CNE-845 42 / LTV-GICDM4-E801-F1 / LTV-GICDM4-E802-F2 / LTV-GICDM4-E800-F1 / LTV-GICDM4-E600-F1 / LTV-GICDM4-E600-F1(GR) | Camera | 4.1.1.0 | 1 | 3 | + | - | + | - |  | 2048x1536 | - | - | + | - | - | - | - | - | - | - | Motion detection |  | - | - | -
LTV | LTV LTV CNE-940 58 / LTV-GICDM4-E902-M1 / LTV-GICDM4-E902-M1(GR) | Camera | 4.1.3.0(12885) | 1 | 3 | + | - | + | - |  | 2592x1520 | - | - | - | - | - |  | - | - | - | - | Motion detection |  | - | - | -
LTV | LTV CNE-740 48 / LTV-GICDM4-E701-V1 | Camera | 4.1.3.0 (14861) | 1 | 3 | + | - | + | - |  | 2592x1520 (H.264) | 1280x720 (MJPEG) / 1280x720 (H.264) | - | + | - | - |  | - | - | - | - | Motion detection |  | - | - | -
LTV | LTV CNE-720 48 / LTV-GICDM2-E701-V1 | Camera | 4.1.3.0(14411) | 1 | 3 | + | - | + | - |  | 1920x1080 | 704x576 | - | - | - | - |  | - | - | - | - | Motion detection |  | - | - | -
LTV | LTV LTV CNE-820 58 / LTV CNE-620 58 / LTV-GICDM2-E600-M1 / LTV-GICDM2-E800-M1 / LTV CNE-920 58 / LTV-GICDM2-E900-M1 / LTV-GICDM2-E600-M1(GR) / LTV-GICDM2-E600-M3 / LTV-GICDM2-E900-M1(GR) / LTV-GICDM2-E600-M1(G) / LTV-GICDM2-E600-M3(G) | Camera | 4.2.1.0(16740) | 1 | 3 | + | - | + | - |  | 1920x1080 | 704x576 | - | + | + | + |  | - | + | + | +. | Motion detection |  | - | - | - |  | To operate the motion detector, relay, beams, you need to fill out a schedule/schedule for the operation and recording of these components in the camera web interface. From telemetry (PTZ), only Focus and Zoom are available. When working with a high-resolution camera, some image settings may be applied with a delay.
LTV | LTV LTV-GICDM8-E800-M1 / LTV CNE-680 58 | Camera | 4.3.0.0(17906) 20180806 | 1 | 3 | + | - | + | - |  | 3840x2160 | 1920x1080 | - | + | - | - | - | - | + | + | - | Motion detection |  | - | - | -
LTV | LTV LTV CNE-621 41 / LTV CNE-921 41 / LTV-GICDM2-E600-F1 / LTV-GICDM2-E600-F1(GR) / LTV-GICDM2-E900-F1 / LTV-GICDM2-E900-F1(GR) | Camera | V4.1.3.0 | 1 | 2 | + | - | + | - |  | 1920x1080 | - | - | - | - | - |  | - | - | - | - | Motion detection |  | - | - | -
LTV | LTV LTV CNE-632 41 / LTV CNE-832 41 / LTV CNE-932 41 / LTV CNE-632 42 / LTV-GICDM3-E600-F1 / LTV-GICDM3-E600-F1(GR) / LTV-GICDM3-E602-F2 / LTV-GICDM3-E602-F2(GR) / LTV-GICDM3-E800-F1 / LTV-GICDM3-E900-F1 / LTV-GICDM3-E900-F1(GR) | Camera | 4.0.2.0(7958) | 1 | 2 | + | - | + | - |  | 704x576 (MJPEG) / 2048x1536 (H.264) | - | - | - | - | - |  | - | - | - | - | Motion detection |  | - | - | -
LTV | LTV LTV CNE-832 42 / LTV CNE-932 42 / LTV CNE-832 48 / LTV CNE-932 48 / LTV-GICDM3-E800-F2 / LTV-GICDM3-E900-F2 / LTV-GICDM3-E900-F2(GR) / LTV-GICDM3-E900-V1 / LTV-GICDM3-E900-V1(GR) | Camera | 4.0.2.0(7958) | 1 | 2 | + | - | + | - |  | 704x576 (MJPEG) / 2048x1536 (H.264) | - | - | - | - | - |  | - | - | - | - | Motion detection |  | - | - | -
LTV | LTV LTV CNE-940 41 / LTV CNE-940 42 / LTV-GICDM4-E900-F1 / LTV-GICDM4-E900-F1(GR) / LTV-GICDM4-E900-F2 / LTV-GICDM4-E900-F2(GR) | Camera | 4.1.1.0 | 1 | 3 | + | - | + | - |  | 2048x1536 | - | - | + | - | - |  | - | - | - | - | Motion detection |  | - | - | -
LTV | LTV LTV-GICDM4-E600-V1 | Camera | 4.1.3.0(12885) | 1 | 3 | + | - | + | - |  | - | - | - | - | - | - |  | - | - | - | - | Motion detection |  | - | - | -
LTV | LTV CNM-221 22 / CNM-221 24 / CNM-221 62 / CNM-221 64 | Camera | V5.4.3 build 170318 | 1 | 3 | + | - | + | - | H.264+ | 1920x1080 | 704x576 | - | + | +. | + |  | + | + | + | + | Line crossing detection, ROI mode, Tamper detection, Audio detection, Intrusion detection, Motion detection |  | - | - | -
LTV | LTV CNE-641 58 / LTV CNE-941 58 | Camera | 4.2.1.0(18644) | 1 | 3 | + | - | + | + |  | 2592x1520 | 1280x720 | - | - | - | + |  | - | - | - | - | Motion detection |  | - | - | -
LTV | LTV CNE-420 00 / LTV-GICDM2-E300-F1 / LTV-GICDM2-E400-V1 / LTV-GICDM2-E400-V3 | Camera | 4.3.0.0(26721) | 1 | 3 | + | - | + | + |  | 1920x1080 | 704x576 | - | + | + | - | - | - | + | + | +. | Motion detection |  | - | - | - |  | For the speaker to work correctly in the product, you should select in the speaker settings the same encoding method that is set in the web interface (u-law or a-law)
LTV | LTV LTV RTM-160 00 | HDVR | V3.4.87 build 180131 | 18 | 2 | - | - | + | + |  | depends on device parameters | depends on device parameters | + | +. | + | - | - | - | + | + | + |  |  | - | - | - |  | In the product, the Speaker 1 object corresponds to the HDMI/RCA ports of the device (operating in parallel). Number of available channels: 16 analog + 2 digital (ip). When all analog channels are disabled, up to 18 digital (ip) channels can be connected. For each HVR channel, 8 sensors and 8 relays are integrated - this is done in case the channel operates in digital mode (ip), when a device with sensors and relays via the LTV or HIKVISION protocol is added to this channel - in this case, up to 8 sensors and 8 relays can be used for such a channel. 32 sensors and 20 relays are also integrated at the level the HVR itself - the first 16 sensors (1-16) and 8 relays (1-8) are the physical ports of the HVR itself, and the remaining 16 sensors (17-32) and 12 relays (9-20) are made in case the channel operates in digital mode (ip), when a TVI camera is connected to the physical video ports of the device, which is controlled via coax and has alarm outputs and inputs - in this case for such channel, you can use built-in sensors and relays (up to 16 sensors and 12 relays per TVI in total).
LTV | LTV LTV RTB-081 00 | HDVR | V3.4.84 build 171108 | 10 | 2 | - | - | + | - | H.264+ | depends on device parameters | depends on device parameters | - | + | + | - |  | - | - | - | + |  |  | - | - | - |  | The device, after operations requiring a restart, automatically resets the time settings, which may cause problems when working with the archive. After restarting, it is recommended to check and adjust the time on the device; In order for the camera to be detected by Search from products, you must activate the “Enable UPnP” setting in the web interface of the camera (Settings -> Network -> Basic settings -> NAT)
LTV | LTV LTV RTP-161 02 | HDVR | V3.4.84 build 170824 | 18 | 2 | - | - | + | + | H.264+ | depends on device parameters | depends on device parameters | + | + | + | - | - | - | + | + | + |  |  | - | - | - |  | In the product, object Speaker 1 corresponds to the HDMI1/RCA (VGA) ports of the device, Speaker 2 - RCA (CVBS) port, Speaker 3 - HDMI 2 port. Number of available channels: 16 analog + 2 digital (ip). When all analog channels are disabled, up to 18 digital (ip) channels can be connected. For each HVR channel, 8 sensors and 8 relays are integrated - this is done in case the channel operates in digital mode (ip), when a device with sensors and relays using the HIKVISION protocol is added to this channel - in this case, up to 8 sensors and 8 relays can be used for such a channel. 32 sensors and 20 relays are also integrated at the level the HVR itself - the first 16 sensors (1-16) and 8 relays (1-8) are the physical ports of the HVR itself, and the remaining 16 sensors (17-32) and 12 relays (9-20) are made in case the channel operates in digital mode (ip), when a TVI camera is connected to the physical video ports of the device, which is controlled via coax and has alarm outputs and inputs - in this case for such channel, you can use built-in sensors and relays (up to 16 sensors and 12 relays per TVI in total).
LTV | LTV RTB-041 00 | HDVR | V3.4.84 build 171108 | 5 | 2 | - | - | + | - | H.264+ | depends on device parameters | depends on device parameters | - | + | + | - |  | - | - | - | + |  |  | - | - | -
LTV | LTV RTB-161 00 | HDVR | V3.4.84 build 171108 | 18 | 2 | - | - | + | - | H.264+ | depends on device parameters | depends on device parameters | - | + | + | - |  | - | - | - | + |  |  | - | - | -
LTV | LTV RTM-040 00 | HDVR | V3.4.87 build 180131 | 5 | 2 | - | - | + | + |  | depends on device parameters | depends on device parameters | - | +. | + | - |  | - | +. | +. | + |  |  | - | - | -
LTV | LTV RTM-080 00 | HDVR | V3.4.87 build 180131 | 10 | 2 | - | - | + | + |  | depends on device parameters | depends on device parameters | - | +. | + | - |  | - | +. | +. | + |  |  | - | - | -
LTV | LTV LTV-GISDNO301L-SM2 | Camera | V5.5.0 build 180615 | 1 | 3 | + | - | + | + | H.264+, H.265+ | 1920x1080 | 704x576 | - | + | +. | + |  | - | + | + | + | Line crossing detection, Tamper detection, Audio detection, Region entrance detection, Region exiting detection, Motion detection |  | - | - | - |  | For correct operation of audio I/O, you must select the same codecs on the speaker and microphone.
LTV | LTV LTV-G5-T7239L-F2.8 | Fisheye Camera | V5.4.5 build 180615 | 5 | 2 | + | - | + | - | H.264+ | depends on device parameters | depends on device parameters | - | + | + | + |  | - | + | + | + | Line crossing detection, ROI mode, Tamper detection, Intrusion detection, Motion detection |  | - | - | - |  | The number of channels, as well as the functionality of each channel, depends on the selected mode. There are 5 modes available on the device: Fisheye view (1 channel), 180 Panorama View (1 channel), 4PTZ (4 channels), Fisheye + 3PTZ (4 channels), Fisheye + Panorama + 3PTZ (5 channels). Fisheye + 3PTZ - default mode. Depending on the selected mode, it is recommended to disable unused channels in the product. Configuring image settings is only available on 1 channel (similar to web), but the settings are applied to all channels. Built-in analytics is only available for 1 channel in fisheye mode. In 4PTZ mode, analytics is not available, except for ROI. ROI compression is configured for each channel. Telemetry is available only on channels 2-5 and only on channels in PTZ mode. Resolution and frame rate must be configured on the web. The built-in archive is recorded on the Fisheye channel in all modes.
LTV | LTV CNE-623 48 / CNE-723 48 / CNE-923 48 / LTV-GICDM2-E702-V1 | Camera | 4.1.3.0(16231) | 1 | 2 | + | - | + | - |  | 1920x1080 | 704x576 | - | - | - | - |  | - | - | - | - |  |  | - | - | -
LTV | LTV CNE-421 00/ LTV-GHU-320H-12-220-LTV-GICDM2-E401-V1/ LTV-GHU-320H-12-220-LTV-GICDM2-E401-V2 | Camera | 4.1.3.0(13519) | 3 | 3 | + | - | + | - |  | 1920x1080 | 704x576 | - | - | - | - |  | - | - | - | - | Motion detection |  | - | - | -
LTV | LTV CNE-740 K0 | Fisheye Camera | 4.1.1.0(13144) | 1 | 11 | + | - | + | - |  | 2160x2160 | 960x960 | - | + | - | - |  | - | + | + | - | Motion detection |  | - | - | -
LTV | LTV LTV CNE-924 41 / LTV CNE-924 42 / LTV CNE-924 48 / LTV CNE-724 48 | Camera | 4.2.1.0(23597) | 1 | 2 | + | - | + | + |  | 1920x1080 | 704x576 | - | + | - | - | - | - | - | - | - | Motion detection |  | - | - | - |  | 1. Due to the features of the camera, only the resolution of 1920x1080 is configured on the first stream of products
LTV | LTV CNE-750 48 / CNE-650 41 / CNE-650 42 / CNE-850 41 / CNE-850 42 / CNE-950 41 / CNE-950 42 / CNE-950 58 / CNE-650 58 / LTV-GICDM5-E700-V1 / LTV-GICDM5-E801-F1 | Camera | 4.3.0.0(20494) | 1 | 3 | + | - | + | + |  | 2592x1944 | 1280x720 | - | + | - | - | - | - | - | - | +. | Motion detection |  | - | - | - |  | The following features are available: support for the MJPEG video codec is available at a resolution of less than 3MP; switching the audio type (built-in microphone or line input) is available through the camera’s web interface settings.
LTV | LTV LTV CNE-642 58 / LTV-GICDM4-E600-M1 / LTV-2CNB40-M2812 / LTV-2CNB40-F28 / LTV-2CNB40-F36 | Camera | 4.2.1.0(23172) | 1 | 3 | - | - | + | + |  | 2560x1440 | 1280x720 | +. | - | - | + | - | - | - | - | - | Motion detection | - | - | - | - | - | The camera has the following features: The maximum value of the Key Frame Rate parameter depends on the current value of the Frame Rate parameter. When you increase the Frame Rate value by 1, the maximum available value for the Key Frame Rate parameter increases by 60. The maximum available value for the Key Frame Rate parameter will range from 60 to 1500. The "Frame Rate" parameter on the second stream depends on the current value of the "Resolution" parameter. At a maximum resolution of 1280x720, the maximum value for the Frame Rate setting will be 12 frames per second. For additional streams, the range of acceptable values ​​for the Bitrate parameter depends on the selected Resolution value. The higher the resolution, the higher the minimum and maximum allowed values ​​for the "Bitrate" parameter will be.
LTV | LTV LTV CNE-423 00 / LTV-GICDM2-E402-V1 / LTV-GICDM2-E402-V2 | Camera | 4.2.1.0(19580) | 1 | 3 | + | - | + | + |  | 1920x1080 | 704x576 | - | - | - | - | - | - | - | - | - |  |  | - | - | - |  | The camera has the following features: The maximum value of the Key Frame Rate parameter depends on the current value of the Frame Rate parameter. When you increase the Frame Rate value by 1, the maximum available value for the Key Frame Rate parameter increases by 60. The maximum available value for the Key Frame Rate parameter will range from 60 to 1500. For additional streams, the range of acceptable values for the Bitrate parameter depends on the selected Resolution value. The higher the resolution, the higher the minimum and maximum allowed values ​​for the "Bitrate" parameter will be.
LTV | LTV CNE-620 5G | Camera | 4.2.1.0(18086) | 1 | 3 | + | - | + | + |  | 1920x1080 | 1280x720 | - | + | - | + | - | - | + | +. | - | Motion detection |  | - | - | -
LTV | LTV CNE-422 00 | Camera | 4.2.1.0(23769) | 1 | 2 | + | - | + | + |  | 1920x1080 | 704x576 | - | - | - | - | - | - | + | + | - | Motion detection |  | - | - | -
LTV | LTV CNE-320 C1 | Camera | 4.2.1.0(24200) | 1 | 3 | + | - | + | + |  | 1920x1080 | 704x576 | - | + | - | - | - | - | + | +. | - | Motion detection |  | - | - | -
LTV | LTV CNE-630 5G | Camera | 4.2.1.0(28117) | 1 | 3 | + | - | + | + |  | 2048x1536 | 1280x720 | - | + | + | + | - | - | + | +. | +. | Motion detection |  | - | - | -
LTV | LTV CNE-624 41 / LTV CNE-624 42 / LTV CNE-624 48 / LTV-GICDM2-E702 | Camera | 4.2.1.0(23597) | 1 | 2 | + | - | + | + |  | 1920x1080 | 704x576 | - | + | - | - | - | - | - | - | - | Motion detection |  | - | - | -
LTV | LTV CNE-922 41 | Camera | 4.2.1.0(24052) | 1 | 2 | + | - | + | + |  | 1920x1080 | 704x576 | - | + | - | - | - | - | - | - | - | Motion detection |  | - | - | -
LTV | LTV LTV CNE-821 58 / LTV CNE-826 41 / LTV CNE-621 58 / LTV CNE-921 58 / LTV CNE-826 42 / LTV-GICDM2-E600-M2 / LTV-GICDM2-E600-M2(G) | Camera | 5.0.0.0(2894) | 1 | 3 | + | - | + | + |  | 1920x1080 | 1280x720 | - | + | + | + | - | - | + | +. | +. | Motion detection |  | - | - | -
LTV | LTV LTV CNT-220 24 / LTV-GICDM2-T200-M3 | Camera | 02.08.0.2.19965 | 1 | 3 | + | - | + | + |  | 1920x1080 | 1920x1080 | - | + | + | + | - | + | + | + | + | Tamper detection, Motion detection |  | - | - | - |  | Detectors must be turned on and configured via the device’s web interface. To receive triggers from the built-in motion detector, you must set the motion detection zone through the device’s web interface: in PTZ Settings, in Preset settings.
LTV | LTV LTV CNE-221 62 / LTV-GICDM2-E201-LM2 / LTV CNE-220 64 / LTV CNE-220 62 / LTV CNE-120 24 / LTV-GICDM2-E200-LM3 / LTV CNE-222 62 | Camera | 4.2.1.0(27461) | 1 | 3 | + | - | + | + |  | 1920x1080 | 1280x720 | - | - | - | + | - | - | - | - | - | Motion detection |  | - | - | -
LTV | LTV CNE-850 58 | Camera | 4.3.0.0(20494) | 1 | 3 | + | - | + | + |  | 2592x1944 | 1280x720 | - | + | - | + | - | - | - | - | +. | Motion detection |  | - | - | - |  | The following features are available: support for the MJPEG video codec is available at a resolution of less than 3MP; switching the audio type (built-in microphone or line input) is available through the camera’s web interface settings.
LTV | LTV LTV CNE-640 5G / LTV-GICDM4-E600-M2 / LTV-2CNB40-M0722 / LTV-2CNB40-M0550 | Camera | 5.0.0.0(2894) | 1 | 3 | + | - | + | + |  | 2592x1520 | 1280x720 | +. | + | +. | + | - | - | + | +. | +. | Motion detection | - | - | - | - | -
LTV | LTV CNU-220 64 / LTV-3CNSD20-Z33-F / LTV CNU-220 62 | Camera | HCM-B2201.7.7.L03.211214 | 1 | 3 | + | - | + | + | H.264 Smart Codec, H.265 Smart Codec | 1920x1080 | 1280x720 | - | + | - | + | - | - | + | + | +. | Tamper detection, Audio detection, Motion detection | - | - | - | - | - | Changing the codec through the camera's web interface may result in loss of video in the product. The device does not work according to the standard, so export will not work
LTV | LTV LTV CNE-625 48 | Camera | 4.2.1.0(29686) | 1 | 3 | - | - | + | + |  | 1920x1080 | 704x576 | - | + | - | - | - | - | - | - | - | Motion detection |  | - | - | -
LTV | LTV LTV-2CNSD20-Z32-H | Camera | 5.0.1.0(16364) | 1 | 3 | + | - | + | + |  | 1920x1080 | 1280x720 | - | - | - | + | - | +. | - | - | +. | Tamper detection, Motion detection | - | - | - | - | -
LTV | LTV LTV CNE-825 42 | Camera | 4.2.1.0(22838) | 1 | 3 | + | - | + | + |  | 1920x1080 | 704x576 | +. | + | - | - | - | - | - | - | - | Motion detection |  | - | - | -
LTV | LTV LTV-5CNB40-F28 / LTV-5CNB40-F36 | Camera | V2.820.10LZ001.0.R | 1 | 3 | + | - | + | + | H.264 Smart Codec, H.265 Smart Codec | 2688x1520 | 704x576 | - | - | - | - | - | - | - | - | + | People counting detection, Line crossing detection, Attended detection, ROI mode, IVS analytics, Tamper detection, Intrusion detection, Queue detection, Motion detection, Face detection | - | - | - | - | - | The built-in motion, burglary, and intrusion detector has the ability to create a detection zone in the absence of a flag for sending settings to the device. For the built-in people counting, area and queue people counting detectors to work correctly, these detectors must first be created in the following sequence in the device’s web interface: People Counting Detector → Area People Counting Detector → Queue Detector
LTV | LTV LTV CNE-220 66 | Camera | v 5.0.1.0(8179), Build Date: 2020-05-19 | 1 | 3 | - | - | + | + |  | 1920x1080 | 1280x720 | - | - | - | - | - | - | - | - | +. |  |  | - | - | -
LTV | LTV LTV-5CNB20-F28 / LTV-5CNB20-F36 / LTV-5CND20-F28 / LTV-5CND20-F36 | Camera | auto | 1 | 3 | + | - | + | + | H.264 Smart Codec, H.265 Smart Codec | 1920x1080 | 704x576 | - | - | - | - | - | - | - | - | + | People counting detection, Line crossing detection, Attended detection, ROI mode, Tamper detection, Intrusion detection, Queue detection, Motion detection, Face detection | - | - | - | - |  | The built-in motion, burglary, and intrusion detector has the ability to create a detection zone in the absence of a flag for sending settings to the device. For the built-in people counting, area and queue people counting detectors to work correctly, these detectors must first be created in the following sequence in the device’s web interface: People Counting Detector → Area People Counting Detector → Queue Detector
LTV | LTV LTV-5CNT40-F36 / LTV-5CNT40-F28 | Camera | auto | 1 | 3 | + | - | + | + | H.264 Smart Codec, H.265 Smart Codec | 2688x1520 | 704x576 | - | - | - | - | - | - | - | - | + | People counting detection, Line crossing detection, Attended detection, ROI mode, Tamper detection, Intrusion detection, Queue detection, Motion detection, Face detection | - | - | - | - |  | The built-in motion, burglary, and intrusion detector has the ability to create a detection zone in the absence of a flag for sending settings to the device. For the built-in people counting, area and queue people counting detectors to work correctly, these detectors must first be created in the following sequence in the device’s web interface: People Counting Detector → Area People Counting Detector → Queue Detector
LTV | LTV LTV-5CND40-F28 / LTV-5CND40-F36 | Camera | auto | 1 | 3 | + | - | + | + | H.264 Smart Codec, H.265 Smart Codec | 2688x1520 | 704x576 | - | - | - | - | - | - | - | - | + | People counting detection, Line crossing detection, Attended detection, ROI mode, Tamper detection, Intrusion detection, Queue detection, Motion detection, Face detection | - | - | - | - |  | The built-in motion, burglary, and intrusion detector has the ability to create a detection zone in the absence of a flag for sending settings to the device. For the built-in people counting, area and queue people counting detectors to work correctly, these detectors must first be created in the following sequence in the device’s web interface: People Counting Detector → Area People Counting Detector → Queue Detector
LTV | LTV LTV-1CND20-F28 | Camera | DIPC-B1219.1.70.C00078.210802 | 1 | 2 | - | - | + | + |  | 1920x1080 | 720x576 | - | - | - | - | - | - | - | - | - | Motion detection | - | - | - | - | - | Built-in motion detectors have the ability to create/edit a detection zone if there is no flag for sending settings to the device.
LTV | LTV LTV-3CND40-F28 / LTV-3CND40-F40 / LTV-3CNB40-M2713 / LTV-3BWBS-40-M2713 / LTV-3CNBH40-M2713 / LTV-GICDM4-T601-M1 | Camera | GIPC-B6202.5.15.C03617.NB.210824 | 1 | 4 | - | - | + | + | H.264 Smart Codec, H.265 Smart Codec | 2688x1520 | 1280x720 | - | +. | + | - | - | - | + | + | +. | Motion detection | - | - | - | - | -
LTV | LTV LTV-3CNB20-F28 / LTV-3CNB20-F40 / LTV-3CNT20-F28 / LTV-3CNT20-F40 | Camera | GIPC-B6202.5.15.C03617.NB.210824 | 1 | 4 | - | - | + | + | H.264 Smart Codec, H.265 Smart Codec | 1920x1080 | 1280x720 | - | +. | + | - | - | - | - | - | +. | Motion detection | - | - | - | - | -
LTV | LTV LTV-1CNB40-F28 / LTV-1CNB40-F40 / LTV-1CNT40-F28 / LTV-1CNT40-F40 | Camera | GIPC-B6202.5.15.C03617.NB.210824 | 1 | 2 | - | - | + | + | H.264 Smart Codec, H.265 Smart Codec | 2688x1520 | 1280x720 | - | +. | + | - | - | - | - | - | +. | Motion detection | - | - | - | - | -
LTV | LTV LTV-1CND40-F40 / LTV-1CND40-F28 | Camera | GIPC-B6202.5.15.C03617.NB.210824 | 1 | 4 | - | - | + | + | H.264 Smart Codec, H.265 Smart Codec | 2688x1520 | 1280x720 | - | - | - | - | - | - | - | - | +. | Motion detection | - | - | - | - | -
LTV | LTV LTV-3CND20-F28 / LTV-3CND20-F40 | Camera | GIPC-B6202.5.15.C03617.NB.210824 | 1 | 3 | - | - | + | + | H.264 Smart Codec, H.265 Smart Codec | 1920x1080 | 1280x720 | - | +. | + | - | - | - | + | + | +. | Motion detection | - | - | - | - | -
LTV | LTV LTV-3CNM20-F28 | Camera | GIPC-B6202.5.15.C03617.NB.210824 | 1 | 3 | - | - | + | + | H.264 Smart Codec, H.265 Smart Codec | 1920x1080 | 1280x720 | - | +. | + | - | - | - | - | - | +. | Motion detection | - | - | - | - | -
LTV | LTV LTV-3CND20-M2713 / LTV-3CNB20-M2713 / LTV-3BWBS-20-M2713 / LTV-GICDM2-T601-M1 / LTV-GICDM2-T802-M1 | Camera | GIPC-B6202.5.15.C03617.NB.210824 | 1 | 3 | - | - | + | + | H.264 Smart Codec, H.265 Smart Codec | 1920x1080 | 1280x720 | - | +. | + | - | - | - | + | + | +. | Motion detection | - | - | - | - | -
LTV | LTV LTV-3CNT20-M2713 | Camera | GIPC-B6202.5.15.C03617.NB.210824 | 1 | 3 | - | - | + | + | H.264 Smart Codec, H.265 Smart Codec | 1920x1080 | 1280x720 | - | - | - | - | - | - | - | - | +. | Motion detection | - | - | - | - | -
LTV | LTV LTV-3CNM40-F28 | Camera | GIPC-B6202.5.15.C03617.NB.210824 | 1 | 4 | - | - | + | + | H.264 Smart Codec, H.265 Smart Codec | 2688x1520 | 1280x720 | - | +. | + | - | - | - | - | - | +. | Motion detection | - | - | - | - | -
LTV | LTV LTV-3CND40-M2713 / LTV-3-4MP-M2713-Ex-S-PoE-K60 / LTV-GICDM4-T801-M1 | Camera | GIPC-B6202.5.15.C03617.NB.210824 | 1 | 4 | - | - | + | + | H.264 Smart Codec, H.265 Smart Codec | 2688x1520 | 1280x720 | - | +. | + | - | - | - | + | + | +. | Motion detection | - | - | - | - | -
LTV | LTV LTV-3CNT40-M2713 | Camera | GIPC-B6202.5.15.C03617.NB.210824 | 1 | 4 | - | - | + | + | H.264 Smart Codec, H.265 Smart Codec | 2688x1520 | 1280x720 | - | +. | + | - | - | - | - | - | +. | Motion detection | - | - | - | - | -
LTV | LTV LTV-3CNSD40-Z33 / LTV-3CNSD40-Z25 | Camera | QIPC-B2202.5.8.NB.220304 | 1 | 3 | - | - | + | + | H.264 Smart Codec, H.265 Smart Codec | 2688x1520 | 1920x1080 | - | +. | + | +. | - | - | + | + | - | Motion detection | - | - | - | - | -
LTV | LTV LTV-3CNB40-M2812-F / LTV-GICDM4-T600-M1 | Camera | QIPC-B6301.8.6.C03621.210318 | 1 | 3 | - | - | + | + | H.264 Smart Codec, H.265 Smart Codec | 2688x1520 | 1920x1080 | - | +. | + | - | - | - | + | + | +. | Motion detection | - | - | - | - | - | The device does not operate according to the standard, so the built-in storage may not work correctly
LTV | LTV LTV-3CNB40-M2812-HB | Camera | QIPC-B2202.5.10.L70.NB.220711 | 1 | 3 | - | - | + | + | H.264 Smart Codec, H.265 Smart Codec | 2688x1520 | 1920x1080 | - | +. | + | - | - | - | + | + | +. | Motion detection | - | - | - | - | -
LTV | LTV LTV-3CNB20-M0550-F | Camera | QIPC-B2202.7.61.L67.NB.240712 | 1 | 3 | - | - | + | + | H.264 Smart Codec, H.265 Smart Codec | 1920x1080 | 1920x1080 | - | - | - | - | - | - | + | + | + | Line crossing detection, Region entrance detection, Region exiting detection, Intrusion detection, Motion detection, Face detection | - | - | - | - | -
LTV | LTV LTV-GICDM4-T700-M1 | Camera | QIPC-B6301.8.6.C03621.210318 | 1 | 3 | - | - | + | + | H.264 Smart Codec, H.265 Smart Codec | 2688x1520 | 1920x1080 | - | - | - | - | - | - | - | - | +. | Motion detection | - | - | - | - | -
LTV | LTV LTV-3CND40-M2812-F / LTV CNU-840 58 | Camera | QIPC-B6301.8.6.C03621.210318 | 1 | 3 | - | - | + | + | H.264 Smart Codec, H.265 Smart Codec | 2688x1520 | 1920x1080 | - | +. | + | - | - | - | + | + | +. | Motion detection | - | - | - | - | -
LTV | LTV LTV-3CNB20-M2812-HB / LTV-3CND20-M2812-HB | Camera | QIPC-B2202.6.7.C03636.NB.220826 | 1 | 3 | - | - | + | + |  | 1920x1080 | 1920x1080 | - | + | + | + | - | - | + | + | +. | Motion detection | - | - | - | - | +.
LTV | LTV LTV-2CNSD40-Z25 / LTV-2CNSD40-Z30 | Camera | 5.0.1.0(22954) | 1 | 3 | - | - | + | + |  | 2560x1440 | 1280x720 | - | - | - | + | - | - | - | - | - |  | - | - | - | - | +.
LTV | LTV LTV-2CNT40-F28 / LTV-2CNT40-F36 / LTV-2CNT40-M2812 | Camera | 4.2.1.0(23172) | 1 | 3 | - | - | + | + |  | 2560x1440 | 1280x720 | +. | - | - | + | - | - | - | - | - | Motion detection | - | - | - | - | - | The camera has the following features:The maximum value of the "Key Frame Rate" parameter depends on the current value of the "Frame Rate" parameter. When you increase the Frame Rate value by 1, the maximum available value for the Key Frame Rate parameter increases by 60. The maximum available value for the Key Frame Rate parameter will range from 60 to 1500. The "Frame Rate" parameter on the second stream depends on the current value of the "Resolution" parameter. At a maximum resolution of 1280x720, the maximum value for the Frame Rate setting will be 12 frames per second. For additional streams, the range of acceptable values ​​for the Bitrate parameter depends on the selected Resolution value. The higher the resolution, the higher the minimum and maximum allowed values ​​for the "Bitrate" parameter will be.
LTV | LTV LTV-2CNSD20-Z25 / LTV-2CNSD20-Z32 | Camera | 5.0.1.0(25263) | 1 | 3 | - | - | + | + |  | 1920x1080 | 704x576 | - | - | - | + | - | - | - | - | - |  | - | - | - | - | +.
LTV | LTV LTV-3CND40-M2812-HB | Camera | QIPC-B2202.6.7.C03636.NB.220826 | 1 | 3 | - | - | + | + |  | 2688x1520 | 1920x1080 | - | + | + | + | - | - | + | + | +. | Motion detection | - | - | - | - | +.
LTV | LTV LTV-3CNSD21-Z25-F / LTV-3CNSD21-Z33-F | Camera | QIPC-B2202.5.8.NB.220304 | 1 | 3 | - | - | + | + | H.264 Smart Codec, H.265 Smart Codec | 1920x1080 | 1920x1080 | - | +. | + | - | - | - | + | + | - | Motion detection | - | - | - | - | -
LTV | LTV LTV-3CNBH20-M2713 | Camera | GIPC-B6202.5.15.C03617.NB.210824 | 1 | 3 | - | - | + | + | H.264 Smart Codec, H.265 Smart Codec | 1920x1080 | 1280x720 | - | - | - | - | - | - | - | - | +. | Motion detection | - | - | - | - | -
LTV | LTV LTV-3CNBH20-M0550-F | Camera | QIPC-B2202.3.35.NB.210928 | 1 | 3 | - | - | + | + | H.264 Smart Codec, H.265 Smart Codec | 1920x1080 | 1920x1080 | - | - | - | - | - | - | - | - | +. | Motion detection | - | - | - | - | -
LTV | LTV LTV-3CNBH40-M2812-F | Camera | QIPC-B6301.8.6.C03621.210318 | 1 | 3 | - | - | + | + | H.264 Smart Codec, H.265 Smart Codec | 2688x1520 | 1920x1080 | - | - | - | - | - | - | - | - | +. | Motion detection | - | - | - | - | - | The device does not operate according to the standard, so the built-in storage may not work correctly
LTV | LTV LTV-3CND80-M2812 | Camera | QIPC-B2202.6.7.C03636.NB.220826 | 1 | 3 | - | - | + | + |  | 3840x2160 | 1920x1080 | - | + | + | + | - | - | + | + | +. | Motion detection | - | - | - | - | +.
LTV | LTV LTV-3CNT40-F28 / LTV-3CNB40-F28 / LTV-3CNB40-F40 / LTV-3CNT40-F40 | Camera | GIPC-B6202.5.15.C03617.NB.210824 | 1 | 4 | - | - | + | + | H.264 Smart Codec, H.265 Smart Codec | 2688x1520 | 1280x720 | - | +. | - | - | - | - | - | - | +. | Motion detection | - | - | - | - | - |  | improved
LTV | LTV LTV-3CNB50-M2713 / LTV-GICDM5-T600-M1 | Camera | GIPC-B6202.5.15.C03617.NB.210824 | 1 | 4 | - | - | + | + | H.264 Smart Codec, H.265 Smart Codec | 2880x1620 | 1280x720 | - | +. | + | - | - | - | + | + | +. | Motion detection | - | - | - | - | -
LTV | LTV LTV-3CND50-M2713 / LTV-GICDM5-T800-M1 | Camera | GIPC-B6202.5.15.C03617.NB.210824 | 1 | 4 | - | - | + | + | H.264 Smart Codec, H.265 Smart Codec | 2880x1620 | 1280x720 | - | +. | + | - | - | - | + | + | +. | Motion detection | - | - | - | - | -
LTV | LTV LTV-5CNB50-M2813-H-RU / LTV-5CNB50-M2812-RU | Camera | 3.1.0.9.1.28.10 | 1 | 2 | - | - | + | + |  | 2592x1944 | 1280x960 | - | - | - | +. | - | - | - | - | - | Motion detection | - | - | - | - | - | Feature of the device: the second stream has a dependence on the permissions of the first stream, that is, with different resolutions in the first stream, the choice of available resolutions in the second stream changes. Resolutions: 1280x720, 704x576, 640x360, 426x240 - available if you select on 1 stream - 2592x1520 or 1920x1080.
LTV | LTV LTV-5CNB20-M0550-RU / LTV-5CNB20-F28-RU | Camera | 3.1.0.9.1.27.10 | 1 | 2 | - | - | + | + |  | 1920x1080 | 960x540 | - | - | - | + | - | - | - | - | - | Motion detection | - | - | - | - | -
LTV | LTV CNE-751 58 / LTV-GICDM5-E700-M1 | Camera | 5.1.1.0(35561) | 1 | 2 | - | - | + | + |  | 2592x1944 | 1280x720 | - | - | - | - | - | - | - | - | - | Motion detection | - | - | - | - | +.
LTV | LTV LTV-5CNS20-RU | Camera | 3.1.0.9.1.27.10 | 1 | 2 | - | - | + | + |  | 1920x1080 | 960x540 | - | - | - | + | - | - | - | - | - | Motion detection | - | - | - | - | -
LTV | LTV LTV-5CNM20-F28-RU | Camera | 3.1.0.9.1.27.10 | 1 | 2 | - | - | + | + |  | 1920x1080 | 960x540 | - | - | - | + | - | - | - | - | - | Motion detection | - | - | - | - | -
LTV | LTV LTV-5CND20-M2812-RU | Camera | 3.1.0.9.1.27.10 | 1 | 2 | - | - | + | + |  | 1920x1080 | 960x540 | - | - | - | + | - | - | - | - | - | Motion detection | - | - | - | - | -
LTV | LTV LTV-5CND50-M2812-RU | Camera | 3.1.0.9.1.28.10 | 1 | 2 | - | - | + | + |  | 2592x1944 | 1280x960 | - | - | - | +. | - | - | - | - | - | Motion detection | - | - | - | - | - | Feature of the device: the second stream has a dependence on the permissions of the first stream, that is, with different resolutions in the first stream, the choice of available resolutions in the second stream changes. Resolutions: 1280x720, 704x576, 640x360, 426x240 - available if you select on 1 stream - 2592x1520 or 1920x1080.
LTV | LTV LTV-5CNB50-M0722-RU | Camera | 3.1.0.9.1.28.10 | 1 | 2 | - | - | + | + |  | 2592x1944 | 1280x960 | - | - | - | +. | - | - | - | - | - | Motion detection | - | - | - | - | - | Feature of the device: the second stream has a dependence on the permissions of the first stream, that is, with different resolutions in the first stream, the choice of available resolutions in the second stream changes. Resolutions: 1280x720, 704x576, 640x360, 426x240 - available if you select on 1 stream - 2592x1520 or 1920x1080.
LTV | LTV LTV-5CNSD20-Z20-RU / LTV-5CNSD20-Z33-RU | Camera | 3.1.0.9.1.28.10 | 1 | 2 | - | - | + | + |  | 1920x1080 | 960x540 | - | - | - | +. | - | - | - | - | - | Motion detection | - | - | - | - | - | Feature of the device: the second stream has a dependence on the permissions of the first stream, that is, with different resolutions in the first stream, the choice of available resolutions in the second stream changes. Resolutions: 1280x720, 704x576, 640x360, 426x240 - available if you select on 1 stream - 2592x1520 or 1920x1080.
LTV | LTV LTV-3CNF50-F1 / LTV-GICDM5-T700-F1 | Camera | GIPC-B6203.12.61.NB.240326 | 3 | 3 | - | - | + | + | H.264+, H.265+ | 2592x1944 | 1920x1080 | - | - | - | - | - | - | + | + | - | Tamper detection, Audio detection, Motion detection | - | - | - | - | +. | Due to camera bandwidth limitations, archive export and replication will not work
LTV | LTV LTV-5CNB20-M2812-F-RU | Camera | 3.1.0.9.1.49.9 | 1 | 2 | - | - | + | + |  | 1920x1080 | 960x528 | - | - | - | - | - | - | - | - | - | Motion detection | - | - | - | - | +
LTV | LTV LTV-5CNS50-RU | Camera | 3.1.0.9.1.49.7 | 1 | 2 | - | - | + | + |  | 2592x1944 | 1280x960 | - | + | - | - | - | - | + | - | - | Motion detection | - | - | - | - | +. | The microphone works in firmware version 3.1.0.9.1.49.32
LTV | LTV LTV-5CNM50-F28-RU | Camera | 3.1.0.9.1.46.9 | 1 | 2 | - | - | + | + |  | 2592x1944 | 1280x720 | - | + | + | - | - | - | + | + | - | Motion detection | - | - | - | - | -
LTV | LTV LTV-3TCNB20-F3 | Camera | QIPC-B2201.13.46.241030 | 2 | 3 | - | - | + | + | H.264 Smart Codec, H.265 Smart Codec | 1920x1080 | 1280x720 | - | - | - | + | - | - | + | + | - | Line crossing detection, Tamper detection, Region entrance detection, Region exiting detection, Intrusion detection, Motion detection | - | - | - | - | - |  | improved
LTV | LTV LTV-3CNB40-M0840-B-LPR | Camera | ANPR-B1107.1.5.C06005.251014 | 1 | 3 |  |  | + | + | H.264 Smart Codec, H.265 Smart Codec | 2688x1520 | 1280x720 | - | - | - | + | - | - | - | - | + | Tamper detection, Motion detection | - | - | - | - | + | Features of the device: * The device supports only one connection to the archive via RTSP. * The archive must be recorded with the Smart Codec setting disabled. | improved
LTV | LTV LTV-1RN0810-P | NVR | NVR-B3610.35.27.251219 | 8 | 2 | - | - | + | + |  | depends on device parameters | depends on device parameters | - | + | - | + | - | - | - | - | +. | Line crossing detection, Tamper detection, Region entrance detection, Region exiting detection, Intrusion detection, Motion detection | - | - | - | - | +. |  | improved
Legrand | Legrand 430632 | Camera | 2.103.0000.0.R, build : 2013-02-23 | 1 | 2 | + | - | + | - |  | 1280x960 |  | - | - | - | - |  | - | - | - |  |  |  | - | - | -
Legrand | Legrand 430652 | Camera | 2.103.0000.0.R, build : 2013-03-06 | 1 | 2 | + | - | + | - |  | 1280x960 |  | - | + | + | + |  | - | + | + |  |  |  | - | - | -
Legrand | Legrand 430661 | Camera | 2.103.0000.1.R, build : 2013-02-26 | 1 | 2 | + | - | + | - |  | 2040x1536 |  | - | + | + | - |  | - | + | + |  |  |  | - | - | -
Lesohranitel | Lesohranitel | NVR |  | 256 | 1 | - | - | + | - |  | depends on device parameters | depends on device parameters | - | - | - | - | - | - | - | - | - |  | - | - | - | - | + |  | improved
LevelOne | LevelOne FCS-3091 | Camera | 2.3.0326_level1 | 1 | 2 | + | - | + | - |  | 1600x1200 |  | - | - | - | - |  | - | - | - |  |  |  | - | - | -
LevelOne | LevelOne FCS-5051 | Camera | le20141013NSA | 1 | 4 | + | - | + | - |  | 1920x1080 |  | - | + | - | - |  | - | - | - |  | Motion detection |  | - | - | - |  | To switch video display modes, you must use the camera's web interface. Some video stream settings (resolution, frame rate) are interdependent. In this regard, it is necessary to monitor the possibility of their use through the camera’s web interface.
Luminys | Luminys Generic | Generic | auto | Dynamic | Dynamic | + | - | + | + | H.264 Smart Codec, H.265 Smart Codec | depends on device parameters | depends on device parameters | - | + | + | - | - | - | + | + | +. | Line crossing detection, Loitering detection, Storage Low Space, Storage Not Exist, Parking detection, Video Metadata, VCA analytics, Tamper detection, Audio detection, Intrusion detection, Motion detection | - | - | - | - | -
Luminys | Luminys Generic Autoregistration | Generic | auto | Dynamic | Dynamic | + | - | + | + | H.264 Smart Codec, H.265 Smart Codec | depends on device parameters | depends on device parameters | - | + | + | - | - | - | + | - | - | Line crossing detection, Loitering detection, Parking detection, Video Metadata, VCA analytics, Tamper detection, Audio detection, Intrusion detection, Motion detection | - | - | - | - | -
Luna | Luna L-DVR-29208-POC | HDVR | V4.000.00LN004.1 Build 2019-10-18 | 8 | 2 | - | - | + | + | H.264+, H.265+ | depends on device parameters | depends on device parameters | - | - | - | - | - | - | - | - | + | Tamper detection, Motion detection |  | - | - | -
Luna | Luna L-DVR-29216-POC | HDVR | V4.000.00LN004.1, Build Date: 2019-10-18 | 24 | 2 | + | - | + | + | H.264 Smart Codec, H.265 Smart Codec | depends on device parameters | depends on device parameters | - | + | + | + | - | - | - | - | +. | Tamper detection, Motion detection |  | - | - | -
Luna | Luna L-DVR-28104-4K | HDVR | V4.000.00LN004.1, Build Date: 2019-10-18 | 6 | 2 | + | - | + | + | H.264 Smart Codec, H.265 Smart Codec | depends on device parameters | depends on device parameters | - | + | + | + | - | - | - | - | + | Tamper detection, Motion detection |  | - | - | - |  | For some IP cameras, the “Hue” setting is responsible for adjusting sharpness
Luna | Luna L-DVR-28216-4K | HDVR | V4.000.00LN004.1, Build Date: 2019-10-18 | 32 | 2 | + | - | + | + | H.264 Smart Codec, H.265 Smart Codec | depends on device parameters | depends on device parameters | - | + | + | + | - | - | + | + | + | Tamper detection, Motion detection |  | - | - | - |  | For some IP cameras, the “Hue” setting is responsible for adjusting sharpness
Luna | Luna L-DVR-28208-4K | HDVR | V4.000.00LN004.1, Build Date: 2019-10-18 | 16 | 2 | + | - | + | + | H.264 Smart Codec, H.265 Smart Codec | depends on device parameters | depends on device parameters | - | + | + | - | - | - | - | - | + | Tamper detection, Motion detection |  | - | - | -
MAGO | MAGO Snooper / Snooper-DP | Sensor | auto | - | - | - | - | - | - |  | - | - | - | - | - | - | - | - | + | - | - |  |  | - | - | - |  | Metal detector The Snooper-DP model is equipped with two sensors
MBK | MBK-IP67-CMOS-1.3Mp (ONVIF 1-channel device) | Camera | 106.2232 | 1 | 1 | + | - | + | - |  | 1280x720 |  | - | - | - | - |  | - | - | - |  | Motion detection |  | - | - | - |  | 1. The device itself only produces ~15 fps in both MJPEG and H.264 2. With firmware 106.2232, color saturation adjustment works the other way around on the device itself
MOXA | MOXA Vport 461 | Encoder | 3.1 Build 11080216 | 1 | 3 | + | - | + | - |  | 720x576 |  | - | + | - | - |  | - | + | + |  |  |  | - | - | - |  | While working with the device, I discovered this peculiarity: sometimes (about once a day, maybe less often) the device freezes and becomes inaccessible. A reboot helps. The telemetry could not be made to work even through the web interface. For the sensor to work, a voltage of 13V to 30V must be applied to its input (according to the manual).
MOXA | MOXA ioLogik E2210 | I/O Module | V3.13 Build16122912 | - | - | - | - | - | - |  | - | - | - | - | - | - | - | - | + | + | - |  | - | - | - | - |  | The device (remote discrete digital input/output module) has 12 input ports (paths) and 8 output ports (relays). The port status update period in the product is approximately 2 seconds (the maximum delay for displaying the current port status). Port 502 on which the device operates must be open (and forwarded to a similar external port if the device is behind NAT).
MOXA | MOXA ioLogik E1214 | I/O Module | V3.2 Build20111915 | - | - | - | - | - | - |  | - | - | - | - | - | - | - | - | + | + | - |  |  | - | - | - |  | The device (remote discrete digital input/output module) has 6 input ports (beams) and 6 output ports (relays)/ Port 502 on which the device operates must be open (and forwarded to a similar external port if the device is behind NAT).
Magic Box | Magic Box (ONVIF 2-channel device) | Encoder | v2.1321.5776 | 2 | 1 | + | - | + | - |  | 720x576 |  | - | + | + | + |  | - | - | + |  | Tamper detection, Motion detection |  | - | - | - |  | Firmware 371.2285: MJPEG video does not work on the device itself. Firmware 1055.4380: the sound from the connected microphone is very quiet. Firmware 1055.4380: Beams are inverted on the device itself. Firmware 1055.4380: Relays are mixed up on the device itself. Firmware 1055.4380: Video channels mixed up on the device itself Firmware 1170.4816: The device does not support image settings and focus (external telemetry). Before working with built-in analytics in AxxonSoft software, you must first configure the device through the ODM utility: Delete the axxon0 and axxon1 profiles (if any) Set up filters for analytics: in the Metadata section, filter type "Content ItemFilter", value: For the first channel: boolean(//tt:SimpleItem[@Name="Source" and @Value="VIDEO_SOURCE_0"]) or boolean(//tt:SimpleItem[@Name="VideoSourceToken" and @Value="VIDEO_SOURCE_0"]) or not(boolean(//tt:SimpleItem[@Name="Source"]) or boolean(//tt:SimpleItem[@Name="VideoSourceToken"]))For the second channel: boolean(//tt:SimpleItem[@Name="Source" and @Value="VIDEO_SOURCE_1"]) or boolean(//tt:SimpleItem[@Name="VideoSourceToken" and @Value="VIDEO_SOURCE_1"]) or not(boolean(//tt:SimpleItem[@Name="Source"]) or boolean(//tt:SimpleItem[@Name="VideoSourceToken"]))Rays do not work with firmware v2.1321.5776
Mango DSP | Mango Pegasus-M | Encoder | 3.2.7.10 | 1 | 3 | + | + | + | - |  | 720x576 |  | - | + | - | + |  | - | + | + |  |  |  | - | - | - |  | Changing some parameters requires rebooting the device (~1 min). At maximum quality, delays in the video stream are possible. At minimum quality, loss of the video stream is possible. You need to reboot the device. The device relay is closed by default. This appears when adding a device, as well as when changing some settings. After closing and opening it through our software, further work proceeds correctly.
Mango DSP | Mango CellStack C8-H.264 | Encoder | 3.1.5.1 Nov 12 2012, 11:44:52 | 8 | 2 | - | - | + | - |  | 720x576 | 720x576 | - | - | - | + | - | - | - | - | - |  |  | - | - | -
March Networks | VideoSphere MegaPX 720p | Camera | 1.8.5 | 1 | - | - | - | + | - |  | 1280x720 |  | - | - | - | - |  | - | - | - |  |  |  | - | - | - |  | Not implemented due to lack of documentation: MJPEGaudio inaudio out
March Networks | VideoSphere MiniDome PTZ | Camera | 2.4.0 | 1 | - | + | + | - | - |  | 720x288 | - | - | - | - | + | - | - | - | - | - |  | - | - | - | -
Master | Master MR-IDNM102MP2 / MR-IS102SW / MR-IDNM202A / MR-IDNM102A2 / MR-IDNM202AP / MR-IDNM302A / MR-IDNVM102A / MR-IDNVM102P / MR-IPN102P / MR-IPN202P / MR-IPN102P2 / MR-IPN302 / MR-IPNV102P2 | Camera | 3516CV300_IMX323_B1T0A1M0C1_W_E00001381_8.1.30.5 | 1 | 3 | + | - | + | - |  | 2048x1536 | 720x480 | - | +. | - | - |  | - | - | - | - | Motion detection |  | - | - | - |  | The camera operates in 2 modes: single-stream and multi-stream, switch on the web - video - stream type: Single - only 1 stream is available Tri-Stream - 3 streams are available Stream settings are interdependent, the video codec is the same on all streams. Among the products, the video codec changes only on the first stream, but is applied to all streams. Resolutions on streams 2 and 3 are fixed - 720x480 and 352x288. At a high resolution of 2048x1536 on the first stream, the maximum frame rate is 15 fps. When using the MJPEG codec, the maximum frame rate is 15 fps and the maximum resolution is 1920x1080. The values ​​of the "reference frame interval" parameter must be a multiple of the value of the "frame rate" parameter (if not, it is rounded to a multiple), but no more than 5 times. The microphone settings cannot be changed from within the product due to the nature of the camera.
Master | Master MR-IPNV105P / MR-IDNVM105AP / MR-IDNVM105MP / MR-IPNV105MP | Camera | 3516A_IMX178_W_E00001381_8.1.11.6 | 1 | 3 | - | - | + | - |  | 2592x1944 | 640x480 | - | - | - | - |  | - | - | - | - | Motion detection |  | - | - | -
Master | Master MR-IDNM104P / MR-IDNM104MP / MR-IDNVM104AP / MR-IPN104P | Camera | 3516A_IMX178_W_E00001381_8.1.11.6 | 1 | 3 | - | - | + | - |  | 2048x1536 | 640x480 | - | - | - | - |  | - | - | - | - | Motion detection |  | - | - | -
Mediatronix | Mediatronix AVSR1 | Encoder | auto | 1 | 1 | - | +. | - | - |  | 352x288 |  | - | - | - | - |  | - | - | - |  |  |  | - | - | - |  | In the device connection settings you need to specify port "20"
Mediatronix | Mediatronix IPCAM_OVT2715 | Camera | F106_009 28A3 | 1 | 2 | - | - | + | - |  | 1920x1080 |  | - | - | - | - |  | - | - | - |  |  |  | - | - | -
Mediatronix | Mediatronix ISIM-PT-HD-18X | Camera | F117_021 6FD1 | 1 | 2 | - | - | + | - |  | 1920x1080 |  | - | - | - | + |  | - | - | - |  |  |  | - | - | - |  | To display video in single-threaded mode in AxxonPSIM, you must select the Mtx(H.264) grabber
Merit Lilin | Merit Lilin IPD112ESX | Camera | 0.0.64 | 1 | 4 | + | - | + | - |  | 1280x768 | - | - | - | - | - | - | - | - | + | - | Motion detection | - | - | - | - |  | Maximum frame rate: 20 fps in H.264, 10 fps in mjpeg Changing settings takes quite a long time: the camera reboots every time. Feature of the device: With firmware 0.0.60, 0.0.62 and 0.0.64, the beam (sensor) does not work on the device itself. With firmware 0.0.60 and 0.0.64, image settings (brightness, contrast, etc.) via the ONVIF protocol do not change on the device itself. The availability of codecs, resolutions, frame rates in different streams are interdependent. The user will have to independently monitor compatibility and, if necessary, enable/disable flows/profiles from the web interface.
Merit Lilin | Merit Lilin IPD2220ES3 / IPR320ESX3 | Camera | 1.0.490 | 1 | 4 | + | - | + | - |  | from WEB |  | - | - | - | + |  | - | - | - |  |  |  | - | - | - |  | Profiles are configured manually in the camera's web interface. In the AxxonSoft/Axxon software you need to select the appropriate codec for the settings to work.
Merit Lilin | Merit Lilin IPD552EX | Camera | 0.3.38 | 1 | - | - | - | + | - |  | 352x288 (MJPEG) / 720x576 (H.264) | - | - | - | - | - | - | - | - | - | - |  | - | - | - | - |  | 1) In AxxonSoft software you should select the Merit Lilin grabber 2) for MJPEG there is only one resolution 352*288 3) for MJPEG maximum fps value = 1-2
Merit Lilin | Merit Lilin IPR712S | Camera | 0.0.66 | 1 | 4 | +. | - | +. | - |  | 1280x768 | - | - | - | - | - | - | - | - | - | - | Motion detection | - | - | - | - |  | Changing video settings results in the camera rebooting (~1 minute). Before switching codec/resolution, you need to make sure that the corresponding video profile is enabled in the web interface. Maximum frame rates are achieved by disabling unused video profiles (in the web interface). Only receiving video, changing the frame rate and transport protocol works through Onvif
Merit Lilin | Merit Lilin IPR7428ESX / IPR7424ESX | Camera | 1.0.506 | 1 | 4 | + | - | + | - |  | 720x480 (MJPEG) / 1920x1080 (H.264) |  | - | - | - | + |  | - | - | - |  |  |  | - | - | - |  | Profiles are configured manually in the camera's web interface. In the AxxonSoft/Axxon software you need to select the appropriate codec for the settings to work.
Merit Lilin | Merit Lilin IPS0258 | Camera | 0.3.49a | 1 | - | - | - | + | - |  | 352x288 (MJPEG) / 720x576 (H.264) | - | - | - | - | + | - | - | +. | - | - |  | - | - | - | - |  | 1) for MJPEG there is only one resolution 352*240 2) for MJPEG maximum fps value = 1-2 3) The relay is only a reaction to the closure of the Beam, therefore it is not implemented in the AxxonSoft software 4) Beams in AxxonSoft software work correctly only “on short circuit”, a feature of the camera itself 5) beam No. 6 does not work - according to a statement from the equipment manufacturer, this port is reserved. 6) after changing the settings (resolution, quality, fps), restoring the video stream may take up to 50 seconds.
Merit Lilin | Merit Lilin IPS1354N | Camera | 0.3.41a | 1 | - | - | - | + | - |  | 352x240 (MJPEG) / 720x480 (H.264) | - | - | - | - | - | - | - | - | - | - |  | - | - | - | - |  | 1) for MJPEG there is only one resolution 352*240 2) for MJPEG maximum fps value = 1-2 3) The relay is only a reaction to the closure of the Beam, therefore it is not implemented in the AxxonSoft software
Merit Lilin | Merit Lilin IPS1354N (ONVIF) | Camera | 0.3.41a | 1 | - | + | - | + | - |  | 720x480 |  | - | - | - | - |  | - | - | - |  |  |  | - | - | - |  | 1) works via ONVIF 2) for MJPEG there is only one resolution 352*288 3) for MJPEG maximum fps value = 1-2 4) The relay is only a reaction to the closure of the Beam, therefore it is not implemented in the AxxonSoft software 5) permissions must be switched through the camera’s native web interface. Feature of the device itself
Merit Lilin | Merit Lilin IPS1358 | Camera | V0.3.28c | 1 | - | + | - | + | - |  | 352x288 (MJPEG) / 720x576 (H.264) | - | - | - | - | + | - | - | +. | - | - |  | - | - | - | - |  | 1) In AxxonSoft software you should select the Merit Lilin grabber 2) for MJPEG there is only one resolution 352*288 3) for MJPEG fps = 1-2 4) The relay is only a reaction to the closure of the Beam, therefore it is not implemented in the AxxonSoft software 5) beam No. 6 does not work - according to a statement from the manufacturers, it is reserved for something
Merit Lilin | Merit Lilin LR7722EX3.6 | Camera | 1.1.12 | 1 | 3 | + | - | + | - |  | 1920x1080 |  | - | +. | - | - |  | - | - | + |  | Motion detection |  | - | - | - |  | The value of the RTSP port setting must correspond to the value of a similar setting set in the web interface on the Network → HTTP/RTSP Service page. The camera firmware does not allow full integration of video settings without the need to perform additional actions in the camera web interface. For the settings in the AxxonSoft/Axxon software to work correctly, it is necessary that the “Video codec” and “Resolution” settings in the AxxonSoft/Axxon software correspond to similar settings in the camera web interface, where they depend on the value of the Profile parameter (Settings → Video / Audio). In order for the video settings to work in the AxxonPSIM software, as well as the resolutions corresponding to those indicated in the current results, it is necessary to observe the following correspondence between the selected parameters in the AxxonPSIM software and the value of the Profile setting in camera web interface: Resolution in AxxonPSIM software MJPEGH.264StandardProfile 2Profile 1HighProfile 1Profile 2FullProfile 1Profile 1If ESET NOD32 antivirus is installed, then for the motion detector to work correctly, you must either disable the “Internet access protection” function or add a request to the exception list. For correct audio operation, you must use the standard RTSP port value. (554).
Merit Lilin | Merit Lilin VS012 | Camera | 0.3.48 | 1 | 2 | + | - | + | - |  | 704x576 |  | - | - | - | +. |  | - | + | + |  |  |  | - | - | - |  | 1) for MJPEG there is only one resolution 352*288 2) for MJPEG the value fps = 1-2 3) after changing the settings (resolution, quality, fps), restoring the video stream may take up to 50 seconds.
Merit Lilin | Merit Lilin MR6442AX | Camera | 5.1.82 | 1 | 2 | + | - | + | - |  | 1920x1080 | 1280x720 | - | + | - | - | - | - | + | + | - | Tamper detection, Audio detection, Motion detection |  | - | - | -
Messoa | Messoa NCB855pro / NCR875pro | Camera | AP_01-00-59-07_2M_MS03 | 1 | 3 | + | + | + | - |  | 1920x1080 | - | - | + | + | - | - | - | + | + | - | Motion detection | - | - | - | - |  | Firmware AP_01-00-58_2M_MS03: The settings on the camera take quite a long time to apply - after pressing the Apply button, the camera goes into reboot and the settings are applied in about a minute. Firmware AP_01-00-59-07_2M_MS03: For the built-in motion detector to work, it is necessary that the MJPEG codec is selected on one of the streams, and MPEG4 or on the other H.264.Firmware AP_01-00-59-07_2M_MS03: The FPS setting does not work on the camera with H.264 and MPEG4 codecs. Regardless of the value of the parameter, the actual FPS is always approximately equal to 17. The TV standard parameter is integrated, but does not affect a similar setting on the web. It is needed to work with cameras -HN5 and -HP5 (they differ only in TV standard, resolution values ​​and FPS). Those. when you change this setting in ASIP, the list of available resolutions and FPS values ​​changes and nothing else. Firmware AP_01-00-59-07_2M_MS03: Through ONVIF, the camera does not have any stream and image settings, except for changing the protocol. Sensors, relays and built-in analytics also do not work. This is the fault of the firmware, not the integration.
Messoa | Messoa NCB858 | Camera | AP_01-00-61-02_MS05 | 1 | 3 | + | + | + | - |  | 2592x1944 (MJPEG) / 1920x1080 (MPEG) / 2592x1944 (H.264) |  | - | - | - | - |  | - | - | - |  |  |  | - | - | - |  | In AxxonPSIM, the Reference Frame Frequency value "0" corresponds to the value "1/2" from the web interface
Messoa | Messoa NCR870 | Camera | AP_01-00-60-25_MS00 | 1 | 2 | + | + | + | - |  | 1920x1080 |  | - | - | - | - |  | - | - | - |  |  |  | - | - | - |  | The second stream is not available when the MPEG4/H.264 codec and 1920x1080 resolution are simultaneously selected in the first stream. The third stream is not available when the MJPEG codec and 1920x1080 resolution are simultaneously selected in the first stream.
Messoa | Messoa NDF821 / NDF820 / NDF831 / NDR891 / NCR870 | Camera | AP_01-00-59-07_2M_MS02 | 1 | 3 | + | + | + | - |  | 1920x1080 | - | - | + | + | - | - | - | + | + | - | Motion detection | - | - | - | - |  | Firmware AP_01-00-55_2M_MS02: The settings on the camera take quite a long time to apply - after pressing the Apply button, the camera goes into reboot and the settings are applied in about a minute. Firmware AP_01-00-55_2M_MS02: When you turn off the power on the camera, the time for it stops. When you turn on the power on the camera, the time it turns off is set. Firmware AP_01-00-59-07_2M_MS02: For the built-in motion detector to work, it is necessary that the MJPEG codec is selected on one of the streams, and MPEG4 or H.264 on the other. Firmware AP_01-00-59-07_2M_MS02: The FPS setting with codecs does not work on the camera H.264 and MPEG4. Regardless of the value of the parameter, the actual FPS is always approximately equal to 17. The TV standard parameter is integrated, but does not affect a similar setting on the web. It is needed to work with cameras -HN5 and -HP5 (they differ only in TV standard, resolution values ​​and FPS). Those. when you change this setting in ASIP, the list of available resolutions and FPS values ​​changes and nothing else. Firmware AP_01-00-59-07_2M_MS02: Via ONVIF, the camera does not have any stream and image settings, except for changing the protocol. Sensors, relays and built-in analytics also do not work. This is the fault of the firmware, not the integration.
Messoa | Messoa NIC830 | Camera | X.2.1.17 | 1 | 2 | + | - | - | - |  | 1280x960 |  | - | - | +. | - |  | - | + | - |  |  |  | - | - | -
Messoa | Messoa NIC835 | Camera | X.2.1.17 | 1 | 2 | + | - | - | - |  | 1280x960 |  | - | - | +. | - |  | - | + | + |  |  |  | - | - | -
Messoa | Messoa NIC836 | Camera | X.2.1.10 | 1 | 2 | + | + | - | - |  | 1280x960 (MJPEG) / 640x480 (MPEG) | - | - | +. | +. | - | - | - | + | + | - |  | - | - | - | - |  | 1. at a resolution of 1280x960 the maximum fps is 12-15 fps, a limitation of the camera itself 2. automatic search for a device on the network in AxxonSoft software cannot be implemented
Messoa | Messoa NIC990 | Camera | M.0.2.7 | 1 | 2 | + | - | + | - |  | 1280x720 (MJPEG) / 1920x1080 (H.264) |  | - | - | - | +. |  | - | - | - |  |  |  | - | - | - |  | The camera does not support zoom/focus/iris control at different speeds. In ASIP, this manifests itself in the fact that you need to deflect the joystick to the maximum angle. Firmware M.0.2.5: Video in the H.264 codec when using the TCP protocol comes with delays. It is recommended to use UDP. In multi-threaded mode, the thread settings depend on each other. Below is the permission compatibility table: H.264MJPEG1080P-720P720P720PCIF720PQVGA480P480PVGAVGAVGAQVGAQVGAQVGA
MicroDigital (MDi) | Microdigital MDC-i4020C / MDC-i4020CTD / MDC-i7020VTD-30 / MDC-i7020FTD-30 / MDC-i7020F / MDC-i8020V-H / MDC-i8020VTD-30H / MDC-i8020VTD-H | Camera | 4.19-75-ds-IVgsm | 1 | 2 | + | - | + | - |  | 720x480 |  | - | + | - | - |  | - | + | + |  |  |  | - | - | -
MicroDigital (MDi) | Microdigital MDC-i4060C / MDC-i4060CTD / MDC-i7060VTD-30 / MDC-i7060FTD-30 / MDC-i7060F / MDC-i8060V-H / MDC-i8060VTD-30H / MDC-i8060VTD-H | Camera | 4.19-75-ds-IVgsm | 1 | 2 | + | - | + | - |  | 1280x1024 |  | - | + | - | - |  | - | + | + |  |  |  | - | - | -
MicroDigital (MDi) | Microdigital MDC-i4090C / MDC-i4090CTD / MDC-i7090VTD-30 / MDC-i7090FTD-30 / MDC-i7090F / MDC-i8090V-H / MDC-i8090VTD-30H / MDC-i8090VTD-H | Camera | 4.19-34-ds | 1 | 2 | + | - | + | - |  | 1920x1072 |  | - | + | - | - |  | - | + | + |  |  |  | - | - | -
MicroDigital (MDi) | MicroDigital MDC-i4220CDN | Camera | 4.19-75-ds-IVgsm | 1 | 2 | + | - | + | - |  | 720x576 |  | - | + | - | + |  | - | + | + |  |  |  | - | - | - |  | In the NTSC standard, only black and white video is received from the camera - a feature of the device.
MicroDigital (MDi) | MicroDigital MDC-i4230C | Camera | 4.01-14 | 1 | 2 | + | - | + | - |  | 640x480 |  | - | + | - | - |  | - | + | - |  |  |  | - | - | - |  | 1. sound is available only with MJPEG stream 2. to configure the operation of the Beam in AxxonSoft software. After creating the “Beam” object in the AxxonSoft software in the camera web interface, it is necessary to switch the Input Type state from Normal Open to Normal Close and back.
MicroDigital (MDi) | MicroDigital MDC-i4240 /-W | Camera | 4.19-75-ds-IVgsm | 1 | 2 | + | - | + | - |  | 640x480 |  | - | + | - | - |  | - | + | + |  |  |  | - | - | -
MicroDigital (MDi) | MicroDigital MDC-i4240C | Camera | 4.06 | 1 | - | - | - | + | - |  | 640x480 |  | - | + | - | - |  | - | - | + |  |  |  | - | - | -
MicroDigital (MDi) | MicroDigital MDC-i4250C / MDC-i4250CTD | Camera | 4.11-75md-d1 | 1 | 2 | + | - | + | - |  | 1280x720 |  | - | + | - | - |  | - | + | + |  |  |  | - | - | - |  | The value of the frame rate in the second video stream is not set absolutely, but relative to the frame rate in the first stream using the corresponding parameter.
MicroDigital (MDi) | MicroDigital MDC-i4260/C/CTD | Camera | 4.19-75-ds-IVgsm | 1 | 2 | + | - | + | - |  | 1280x1024 |  | - | + | - | - |  | - | + | + |  |  |  | - | - | - |  | Firmware 4.01-14: To configure the beam operation in AxxonSoft software. After creating the “Beam” object in AxxonSoft software in the camera web interface, it is necessary to switch the Input Type state from Normal Open to Normal Close and vice versa. Firmware 4.11-63: the camera is integrated as MDi4260/C/CTD - this is the model index the device has and is detected by the search. The camera has a limitation for multi-stream mode: you cannot simultaneously receive video from two streams in the MJPEG codec, in H.264 you can.
MicroDigital (MDi) | MicroDigital MDC-i4270C | Camera | 4.07-06 | 1 | 2 | - | - | + | - |  | 720x576 |  | - | + | - | - |  | - | + | + |  |  |  | - | - | - |  | The value of the frame rate in the second video stream is not set absolutely, but relative to the frame rate in the first stream using the corresponding parameter.
MicroDigital (MDi) | MicroDigital MDC-i6060VTD-24H | Camera | 4.19-75-ds-IVgsm | 1 | 2 | + | - | + | - |  | 1280x1024 |  | - | - | - | - |  | - | - | - |  |  |  | - | - | - |  | The device is defined in the product as MDi6060VTDd
MicroDigital (MDi) | Microdigital MDC-i6090FTD-24H / MDC-i6090VTD-24H | Camera | 4.19-34-ds | 1 | 2 | + | - | + | - |  | 1920x1072 |  | - | - | - | - |  | - | - | - |  |  |  | - | - | -
MicroDigital (MDi) | MicroDigital MDC-i6261VTD(W)-66H | Camera | 4.19-79m-ds-iv | 1 | 2 | + | - | + | - |  | 1280x1024 |  | - | - | - | - |  | - | - | - |  |  |  | - | - | - |  | In AxxonSoft/Axxon software, cameras are defined as MDi6261VTDa / MDi6261VTDWa.
MicroDigital (MDi) | Microdigital MDC-i6290VTD-10H | Camera | 4.19-96-ds | 1 | 2 | + | - | + | - |  | 1920x1080 |  | - | - | - | - |  | - | - | - |  |  |  | - | - | -
MicroDigital (MDi) | Microdigital MDC-i7020FTD-12 / MDC-i6020FTD-24H / MDC-i6020VTD-24H | Camera | 4.19-75-ds-IVgsm | 1 | 2 | + | - | + | - |  | 720x480 |  | - | - | - | - |  | - | - | - |  |  |  | - | - | -
MicroDigital (MDi) | Microdigital MDC-i7060FTD-12 / MDC-i6060FTD-24H / MDC-i6060VTD-24H | Camera | 4.19-75-ds-IVgsm | 1 | 2 | + | - | + | - |  | 1280x1024 |  | - | - | - | - |  | - | - | - |  |  |  | - | - | -
MicroDigital (MDi) | MicroDigital MDC-i8250V / MDC-i8250VTD | Camera | 4.19-75-ds-IVgsm | 1 | 2 | + | - | + | - |  | 1280x720 |  | - | + | - | - |  | - | + | + |  |  |  | - | - | -
MicroDigital (MDi) | MicroDigital MDC-i8270V | Camera | 4.11-14 | 1 | 2 | - | - | + | - |  | 960x720 |  | - | + | - | - |  | - | + | + |  |  |  | - | - | - |  | The value of the frame rate in the second video stream is not set absolutely, but relative to the frame rate in the first stream using the corresponding parameter.
MicroDigital (MDi) | MicroDigital MDC-i8270VTD | Camera | 4.11-14 | 1 | 2 | - | - | + | - |  | 960x720 |  | - | + | - | - |  | - | + | + |  |  |  | - | - | - |  | The value of the frame rate in the second video stream is not set absolutely, but relative to the frame rate in the first stream using the corresponding parameter. After a reboot, the camera sometimes stops broadcasting video. You need to reboot the camera again.
MicroDigital (MDi) | MicroDigital MDS-i101 / MDS-i3621H / MDS-i3621WH | Camera | 4.19-75-ds-IVgsm | 1 | 2 | + | - | + | - |  | 720x576 |  | - | + | - | + |  | - | + | + |  |  |  | - | - | -
MicroDigital (MDi) | Microdigital MDS-i1220 / MDS-i1220A / MDS-i1220H | Camera | 4.19-75-ds-IVgsm | 1 | 2 | + | - | + | - |  | 720x576 |  | - | + | - | + |  | - | - | - |  |  |  | - | - | -
MicroDigital (MDi) | MicroDigital MDS-i301 | Camera | 4.19-75-ds-IVgsm | 1 | 2 | + | - | + | - |  | 720x576 |  | - | + | - | + |  | - | + | + |  |  |  | - | - | -
Milesight | Milesight MS-C4462-FPB / MS-C4482-PB / MS-C4473-PB / MS-C4463-PB / MS-C4463-FPB / MS-C4472-FPB / MS-C4451-PB | Camera | 41.6.0.55 | 1 | 3 | + | - | + | + |  | 1920x1080 (MJPEG) / 2592x1520 (H.264) / 2592x1520 (H.265) | 704x576 | + | + | + | - | - | - | +. | +. | +. |  | - | - | - | - | - | 1. Manual white balance control only works when the IR cut filter is turned on 2. Searching products using the native protocol only works when the “UPnP” setting is enabled on the camera side.
Milesight | Milesight MS-C3763-PB / MS-C3763-FPB / MS-C3762-FPB / MS-C3772-FPB / MS-C3751-PB | Camera | 41.6.0.55 | 1 | 3 | + | - | + | + |  | 1920x1080 (MJPEG) / 2048x1520 (H.264) / 2048x1520 (H.265) |  | + | - | - | - |  | - | + | + | - |  |  | - | - | - |  | Manual white balance control only works when the IR cut filter is turned on
Milesight | Milesight MS-C2982-PB / MS-C2973-PB / MS-C2963-PB / MS-C2963-FPB / MS-C2962-FPB / MS-C2962-RFPB / MS-C2972-FPB / MS-C2951-PB / MS-C2964-FPB / MS-C2962-EPB | Camera | 41.6.0.55 | 1 | 3 | + | - | + | + |  | 1920x1080 | 704x576 | + | - | - | - | - | - | + | + | - |  |  | - | - | -
Milesight | Milesight MS-C2961-EB / MS-C2942-B / MS-C2942-RB | Camera | 41.6.0.55 | 1 | 3 | + | - | + | + |  | 1920x1080 | 704x576 | + | - | - | + |  | + | + | + | - |  |  | - | - | -
Milesight | Milesight MS-C4461-EB | Camera | 41.6.0.55 | 1 | 3 | + | - | + | + |  | 1920x1080 (MJPEG) / 2592x1520 (H.264) / 2592x1520 (H.265) |  | + | + | + | - |  | - | + | + | - |  |  | - | - | -
Milesight | Milesight MS-C3742-B | Camera | 41.6.0.55 | 1 | 3 | + | - | + | + |  | 1920x1080 (MJPEG) / 2048x1520 (H.264) / 2048x1520 (H.265) |  | + | - | - | - |  | - | + | + | - |  |  | - | - | -
Milesight | Milesight MS-C2983-PB / MS-C2983-PB/V | Camera | 40.7.0.66 | 1 | 3 | + | - | + | + | H.264 Smart Codec, H.265 Smart Codec | 1920x1080 | 704x576 | - | - | - | - | - | - | - | - | - | Line crossing detection, Loitering detection, VCA analytics, Tamper detection, Region entrance detection, Region exiting detection, Motion detection |  | - | - | - |  | To display video streams 2 and 3 in AxxonPSIM, you need to enable them on the web; You can use only one of the technologies at the same time: BLC, WDR, HLC.
Milesight | Milesight MS-C5383-PB | Camera | 41.7.0.72-r13 | 1 | 3 | + | - | + | + | H.264 Smart Codec, H.265 Smart Codec | 2560x1920 (H.264/H.265) / 1920x1080 (MJPEG) | 704x576 | - | + | - | + | - | - | - | - | - |  | - | - | - | - | - | To display video streams 2 and 3 in AxxonPSIM, you need to enable them on the web; You can use only one of the technologies at the same time: BLC, WDR, HLC; On 1 stream when using the MJPEG codec, the maximum resolution is 1920x1080; On 1 stream with resolutions 2592x1520, 2560x1920, the maximum frame rate is 20.
Milesight | Milesight MS-C5375-EPB | Camera | 41.7.0.72-r13 | 1 | 3 | + | - | + | + | H.264 Smart Codec, H.265 Smart Codec | 2592x1944 (H.264/H.265) / 1920x1080 (MJPEG) | 704x576 | - | + | - | + | - | - | - | - | - |  |  | - | - | -
Milesight | Milesight MS-C2975-EPB | Camera | 41.7.0.72-r13 | 1 | 3 | + | - | + | + | H.264 Smart Codec, H.265 Smart Codec | 1920x1080 | 704x576 | - | + | - | + | - | - | - | - | - |  |  | - | - | -
Milesight | Milesight MS-C5372-FPB | Camera | 41.7.0.77 | 1 | 3 | + | - | + | + | H.264 Smart Codec, H.265 Smart Codec | 2592x1944 (H.264 / H.265) / 1920x1080 (MJPEG) | 704x576 | - | +. | - | + | - | - | - | - | +. | Motion detection | - | - | - | - | - | 1) On 1 stream when using the MJPEG codec, the maximum resolution is 1920x1080 2) The value of the “Switching to night mode” setting must be less (at least 10) than the value of the “Switching to day mode” setting, and if you try to set a higher value, the “Switching to day mode” setting will change so that the difference in values is again equal to 10 and vice versa. 3) Sometimes when changing the resolution, artifacts may appear. This is due to the nature of the device.
Milesight | Milesight MS-C9674-PB | Fisheye Camera | 43.7.0.73-r8 | 1 | 2 | - | - | + | + | H.264 Smart Codec, H.265 Smart Codec | 4000x3000 | 1280x960 | - | - | - | - | - | - | - | - | - | Motion detection |  | - | - | -
Milesight | Milesight MS-C2961-RELPB | Camera | 43.7.0.78-LPR2-r1 | 1 | 3 | + | - | + | + | H.264 Smart Codec, H.265 Smart Codec | 1920x1080 | 704x576 | - | - | - | + | - | - | - | - | - | LPR detection |  | - | - | -
Milesight | Milesight MS-C5364-FPB / MS-C5362-EPB | Camera | 41.7.0.65-r4 | 1 | 3 | + | - | + | + | H.264 Smart Codec, H.265 Smart Codec | 2592x1944 (H.264/H.265) / 1920x1080 (MJPEG) | 704x576 | - | + | - | + | - | - | - | - | - |  |  | - | - | -
Milesight | Milesight MS-C5374-PB | Camera | 41.7.0.65-r4 | 1 | 3 | + | - | + | + | H.264 Smart Codec, H.265 Smart Codec | 2592x1944 (H.264 / H.265) / 1920x1080 (MJPEG) | 704x576 | - | + | - | + | - | - | - | - | - |  |  | - | - | -
Milesight | Milesight MS-C2866-X4RLVPC | Camera | 45.7.0.77-LPR-r12 | 1 | 3 | + | - | + | + | H.264 Smart Codec, H.265 Smart Codec | 1920x1080 | 706x576 | - | - | - | - | - | - | - | - | - | LPR detection |  | - | - | - |  | In addition to the license plate recognition detector, vehicle speed radar is also supported Sometimes when changing resolution, artifacts may appear. This is due to the nature of the device.
Milesight | Milesight MS-C5375-PB/JV | Camera | 41.7.0.77 | 1 | 3 | + | - | + | + | H.264 Smart Codec, H.265 Smart Codec | 2592x1944 (H.264 / H.265) / 1920x1080 (MJPEG) | 704x576 | - | +. | - | + | - | - | - | - | +. | Motion detection |  | - | - | - |  | 1) On 1 stream when using the MJPEG codec, the maximum resolution is 1920x1080 2) The value of the “Switching to night mode” setting must be less (at least 10) than the value of the “Switching to day mode” setting, and if you try to set a higher value, the “Switching to day mode” setting will change so that the difference in values is again equal to 10 and vice versa. 3) Sometimes when changing the resolution, artifacts may appear. This is due to the nature of the device.
Milesight | Milesight MS-C8163-PC / MS-C8152-PC / MS-C8162-FPC / MS-C8162-FIPC / MS-C8164-FPC / MS-C8164-FIPC / MS-C8173-PC / MS-C8252-PC / MS-C8262-FPC / MS-C8262-FIPC / MS-C8266-X4PC / MS-C8172-FPC / MS-C8172-FIPC / MS-C8272-FPC / MS-C8272-FIPC | Camera | 45.7.0.79-r30 | 1 | 3 | - | - | + | + | H.264 Smart Codec, H.265 Smart Codec | 3840x2160 | 704x576 | - | - | - | - | - | - | - | - | + | Line crossing detection, Loitering detection, Attended detection, Unattended baggage detection, Region entrance detection, Region exiting detection, Motion detection | - | - | - | - | - | To adjust the exposure, you need to turn off WDR. In VCA detectors, zones should be cleared on the web before redrawing. The frame rate depends on WDR (maximum 15 fps enabled) and the frequency on the 2nd stream. When the third stream is turned on, the maximum frame rate on all streams is 25 fps, and when the 3rd stream is turned off on the first and second streams, the maximum frame rate is 30 fps. Also dependent on the TV standard (50/60Hz) The camera also has an advanced motion detector, which is not included in the main RT list.
Milesight | Milesight MS-C2962-TFIPA / MS-C2972-TFPA / MS-C2972-TFIPA / MS-C2862-TFPA / MS-C2862-TFIPA / MS-C2872-TFIPA / MS-C2962-TFPA / MS-C2962-TEPA / MS-C2872-TFPA | Camera | 31.7.0.79 | 1 | 3 | - | - | + | + | H.264 Smart Codec, H.265 Smart Codec | 1920x1080 | 704x576 | - | - | - | + | - | - | - | - | - | Line crossing detection, Loitering detection, VCA analytics, Tamper detection, Region entrance detection, Region exiting detection, Motion detection | - | - | - | - | -
Milesight | Milesight MS-C2841-X36TPA / MS-C2941-X23TPA / MS-C2941-X30TPA / MS-C2941-X42TPA | Camera | 31.7.0.79 | 1 | 3 | +. | - | + | + | H.264 Smart Codec, H.265 Smart Codec | 1920x1080 | 704x576 | - | - | - | - | - | - | - | - | - | Line crossing detection, Loitering detection, VCA analytics, Tamper detection, Region entrance detection, Region exiting detection, Motion detection | - | - | - | -
Milesight | Milesight MS-C2971-X23TPA / MS-C2871-X20TPA / MS-C2971-X12TPA | Camera | 31.7.0.79 | 1 | 3 | +. | - | + | + | H.264 Smart Codec, H.265 Smart Codec | 1920x1080 | 704x576 | - | - | - | - | - | - | - | - | - | Line crossing detection, Loitering detection, VCA analytics, Tamper detection, Region entrance detection, Region exiting detection, Motion detection | - | - | - | -
Milesight | Milesight MS-C5383-PB/V | Camera | 41.7.0.65-r4 | 1 | 3 | + | - | + | + | H.264 Smart Codec, H.265 Smart Codec | 2560x1920 (H.264/H.265) / 1920x1080 (MJPEG) | 704x576 | - | + | - | + | - | - | - | - | - |  | - | - | - | - | - | To display video streams 2 and 3 in AxxonPSIM, you need to enable them on the web; You can use only one of the technologies at the same time: BLC, WDR, HLC; On 1 stream when using the MJPEG codec, the maximum resolution is 1920x1080; On 1 stream with resolutions 2592x1520, 2560x1920, the maximum frame rate is 20.
Milesight | Milesight MS-C2867-X20TLPC | Camera | 45.8.0.3-LPR_EU-r3 | 1 | 3 | - | - | + | + | H.264 Smart Codec, H.265 Smart Codec | 1920x1080 | 704x576 | - | +. | - | + | - | - | - | - | - | LPR detection | - | - | - | - | -
Milesight | Milesight MS-C2866-X4TLVPC | ANPR | T_45.8.0.3_EU-r8 | 1 | 3 | - | - | + | + | H.264 Smart Codec, H.265 Smart Codec | 1920x1080 | 704x576 | - | - | - | - | - | - | - | - | - | LPR detection | - | - | - | - | - | Built-in detectors do not have the ability to create/edit a detection zone if there is no flag for sending settings to the device. If the Daylight Saving Time (DST) setting is enabled, then when triggers are received from detectors, there will be a 1 hour event time discrepancy between the device web interface and the product
Milesight | Milesight Generic | Generic | auto | Dynamic | Dynamic | + | - | + | + | H.264 Smart Codec, H.265 Smart Codec | depends on device parameters | depends on device parameters | - | + | + | + | - | - | + | + | +. | People counting detection, Line crossing detection, Object counting detection, Loitering detection, Attended detection, Unattended baggage detection, Tamper detection, Aggression detection, LPR detection, Region entrance detection, Region exiting detection, Intrusion detection, Vehicle reversing detection, Motion detection, Face detection, PPE detection, Fall detection | - | - | - | - | + |  | improved
Milesight | Milesight MS-C4466-RFILPG1 | Camera | T_63.8.0.4_MEA-r5 | 1 | 3 | - | - | + | + | H.264+, H.265+ | 2688x1520 | 1920x1080 | - | + | + | + | - | - | + | + | +. | LPR detection, Motion detection | - | - | - | - | + |  | improved
Milesight ToF | MilesightToF VS133 | Sensor | auto | 1 | 1 | + | - | - | - |  | depends on device parameters | - | - | - | - | - | - | - | - | - | - | Line crossing detection | - | - | - | - | -
Mobotix | Mobotix D14D | Camera | MX-V4.1.4.11 | 1 | 1 | + | - | - | - | MxPEG | 2048x1536 |  | - | + | - | + |  | - | - | - |  |  |  | - | - | -
Mobotix | Mobotix V15D | Camera | MX-V4.4.0.31 | 1 | 1 | + | - | - | - | MxPEG | 3072x2048 | - | - | + | + | + |  | - | + | + | - |  |  | - | - | - |  | Maxing areas for the camera are set through the obscureimagearea setting according to the principle: The parameters of each area are set in the format Lens, x, y, width, height, type. Lens: 0=right, 1=left; Type: 0=filled box, 1=crossed frame, 2=mosaic (for more details, see the camera documentation) If you need to define several areas, they must be separated by the %0A symbol. An example of specifying two areas: 0,0,0,200,200,0%0A1,50,50,200,200,2 Mobotix cameras can be equipped with various expansion cards that can add, in particular, support for I/O ports. The set of expansion modules that can be connected to a specific camera differs.
Mobotix | Mobotix D22M | Camera | MX-V3.5.2.23 | 1 | - | + | - | - | - | MxPEG | 2048x1536 |  | - | - | - | - |  | - | - | - |  |  |  | - | - | - |  | 1. AxxonPSIM 4.7.6 Release does not support the MxPEG codec. MxPEG works in AxxonPSIM 4.7.8\4.7.6 SP1, although with problems so far 2. To receive sound from this camera, you must connect a third-party microphone with specific connectors. We don’t have such a microphone, so we can’t check the sound from this model. 3. The camera itself has a fps limit for megapixel resolutions: -Full(2048x1536) - max. fps = 4 (for MJPEG) \ 7 (for MxPEG) -High (1024x768) - max. fps =15 (for MJPEG) \ 17 (for MxPEG)
Mobotix | Mobotix D24M | Camera | MX-V4.0.4.28 | 1 | 1 | + | - | - | - | MxPEG | 2048x1536 |  | - | - | - | +. |  | - | - | - |  |  |  | - | - | - |  | Audio transmission is available using a special extension.
Mobotix | Mobotix M12D / D12D / V12D | Camera | MX-V3.5.5.10 | 1 | 1 | + | - | - | - | MxPEG | 2048x1536 |  | - | + | + | - |  | - | + | + | - |  |  | - | - | - |  | Sound from the camera can only be obtained if the video is in MxPEG format - a feature of the camera itself
Mobotix | Mobotix M22M | Camera | MX-V3.5.2.23 | 1 | - | - | - | - | - | MxPEG | 2048x1536 |  | - | - | - | - |  | - | - | - |  |  |  | - | - | - |  | 1. AxxonPSIM 4.7.6 Release does not support the MxPEG codec. MxPEG works in AxxonPSIM 4.7.8\4.7.6 SP1 2. The camera itself has a fps limit for megapixel resolutions: -Full(2048x1536) - max. fps = 4 (for MJPEG) \ 7 (for MxPEG) -High (1024x768) - max. fps =15 (for MJPEG) \ 17 (for MxPEG)
Mobotix | Mobotix M24M | Camera | MX-V4.0.4.28 | 1 | - | - | - | - | - | MxPEG | 2048x1536 |  | - | + | + | + |  | - | - | - | - |  |  | - | - | - |  | There is sound from the camera only if the video is in MxPEG format. This is a feature of the camera itself. The camera is not PTZ, but it has virtual telemetry. The camera itself has an fps limit for megapixel resolutions: -Full(2048x1536) - max. fps = 4 (for MJPEG) \ 7 (for MxPEG) -High (1024x768) - max. fps =15 (for MJPEG) \ 17 (for MxPEG)
Mobotix | Mobotix Q22M | Camera | MX-V3.4.5.10 (2009-03-02) | 1 | - | + | - | - | - | MxPEG | 2048x1536 |  | - | + | - | + |  | - | - | - |  |  |  | - | - | - |  | 1) maximum resolution 2048*1536 or 1456x1088, depending on the mode selected in the INTL-7404 camera 2) There is sound from the camera only if the video is in MxPEG format. This is a feature of the camera itself. 3) The camera is not PTZ, but it has “virtual” telemetry
Mobotix | Mobotix Q24M | Camera | MX-V4.1.4.11 | 1 | 1 | + | - | - | - | MxPEG | 2048x1536 |  | - | + | - | +. |  | - | - | - |  |  |  | - | - | - |  | There is sound from the camera only if the video is in MxPEG format. This is a feature of the camera itself. The camera is not PTZ, but it does have “virtual” telemetry. The frame rate is highly dependent on the resolution. At maximum resolution, the frame rate is 1-2 frames per second. With intense movement in the camera's field of view, the frame rate can be reduced by almost half.
Mobotix | Mobotix S14D / S14M | Camera | V4.1.4.11 | 1 | 2 | + | - | - | - | MxPEG | 2048x1536 |  | - | + | - | + |  | - | - | - |  |  |  | - | - | - |  | Audio in only works if the MxPEG codec is selected for video. The “Preferred lens” setting is only relevant for the S14D.
Mobotix | Mobotix T24M | Intercom | MX-V4.1.1.21 | 1 | 1 | + | - | - | - | MxPEG | 2048x1536 |  | - | - | - | + |  | - | - | - | - |  |  | - | - | -
Mobotix | Mobotix T25M / T25 / M25 / M25M / D25M / Q25M | Camera | MX-V4.4.2.73 | 1 | 1 | + | - | - | - | MxPEG | 2592x1944 | - | - | + | + | + |  | - | + | + | + | Motion detection |  | - | - | - |  | Audio is only available with the MxPEG video codec. Maxing areas for the camera are set using the obscureimagearea setting according to the principle: The parameters of each area are specified in the format Lens, x, y, width, height, type. Lens: 0=right, 1=left; Type: 0=filled box, 1=crossed frame,2=mosaic (for more details, see the camera documentation) If you need to set several areas, they must be separated by the % symbol0 Example of specifying two areas: 0,0,0,200,200,0%0A1,50,50,200,200,2 The camera has 6 pairs of rays and relays. The first pair is designed to work in the “classical” way, the remaining 5 are designed to work via bus. “Classic” method: the camera itself detects alarms and issues a notification. The ray-relay unit built into the camera operates in this mode. The second method (bus): ray-relay units are external and connected to the camera via a serial bus. If the second method is physically used, then the first pair of ray-relays does not work and only pairs 2 to 6 are used. In this case, you can use the first pair of relay rays in the product if you select Use in Classic Mode in the settings for any of the blocks in the web camera. In this case, the second pair of relays (3, 4) stops working in the product, and when 3 and 4 beams are triggered, 1 and 2 beams will be displayed in the trigger product. Those. Triggers are duplicated for a pair of rays of the “classic” mode with the first pair of rays of the new mode. After adding a camera to the configuration, it takes a few minutes to automatically configure the connected IR modules.
Mobotix | Mobotix c25 | Fisheye Camera | MX-V4.7.2.34 | 1 | 1 | + | - | - | - | MxPEG | 3072x2048 | - | - | + | + | - |  | - | + | + | + | Motion detection |  | - | - | - |  | If you select the “continuous” recording mode for the camera’s built-in archive in the web interface, then in AxxonOne, when working with the built-in storage, the time scale will not be displayed as continuous, only fragments associated with the alarm situation will be displayed. BUT the archive itself will be continuous and can be played back. Maximizing areas for the camera are set through the obscureimagearea setting according to the principle: The parameters of each area are set in the format Lens, x, y, width, height, type. Lens: 0=right, 1=left; Type: 0=filled box, 1=crossed frame,2=mosaic (for more details, see the camera documentation) If you need to define several areas, they must be separated by the %0 symbol. An example of specifying two areas: 0,0,0,200,200,0%0A1,50,50,200,200,2 You can connect two different i/o modules to the camera, 2 beams and 2 relays each. In the product, the first two beams and relays belong to the MX-Bus-IO-Module which is attached to the camera itself. The remaining rays and relays belong to the interface modules connected via MxBus (MX-232-IO-Box). To use the microphone and speaker, you must connect the ExtIO module. The “frame rate” parameter sets the maximum value, the real value can drop to 2fps depending on the resolution, codec and image quality. To receive triggers from the built-in motion detector in products, you must enable the Setup Menu > General Event Settings > parameter on the web. Arming = Enable.
Mobotix | Mobotix i25 | Fisheye Camera | MX-V4.7.2.34 | 1 | 1 | + | - | - | - | MxPEG | 3072x2048 | - | - | + | + | - |  | - | + | + | + | Motion detection |  | - | - | - |  | If you select the “continuous” recording mode for the camera’s built-in archive in the web interface, then in AxxonOne, when working with the built-in storage, the time scale will not be displayed as continuous, only fragments associated with the alarm situation will be displayed. BUT the archive itself will be continuous and can be played back. Maximization areas for the camera are set through the obscureimagearea setting according to the principle: The parameters of each area are specified in the format Lens, x, y, width, height, type. Lens: 0=right, 1=left; Type: 0=filled box, 1=crossed frame,2=mosaic (for more details, see the camera documentation) If you need to define several areas, they must be separated by the %0 symbol. Example of specifying two areas: 0,0,0,200,200,0%0A1,50,50,200,200,2 You can connect two different i/o modules to the camera, 2 beams and 2 relays each. In the product, the first two beams and relays belong to the MX-Bus-IO-Module which is attached to the camera itself. The remaining rays and relays belong to the interface modules connected via MxBus (MX-232-IO-Box). To use the microphone and speaker, you must connect the ExtIO module. The “frame rate” parameter sets the maximum value, the real value can drop to 2fps depending on the resolution, codec and image quality. To receive triggers from the built-in motion detector in products, you must enable the Setup Menu > General Event Settings > parameter on the web. Arming = Enable. To use the MxPEG codec in the AxxonPSIM PC, you must first register the EnableCodecSettings registry key (string) with the value 1 in the registry branch "Computer\HKEY_LOCAL_MACHINE\SOFTWARE\AxxonSoft\PSIM\Video" (“Computer\HKEY_LOCAL_MACHINE\SOFTWARE\WOW6432Node\AxxonSoft\PSIM\Video” - for x64 systems) and after launching the product, select the MxPEG Mobotix decompressor and the MxPEG codec in the camera settings.
Mobotix | Mobotix p25 / v25 | Camera | MX-V4.7.2.34 | 1 | 1 | + | - | - | - | MxPEG | 3072x2048 | - | - | - | - | - | - | - | + | + | + | Motion detection |  | - | - | - |  | If you select the “continuous” recording mode for the camera’s built-in archive in the web interface, then in AxxonOne, when working with the built-in storage, the time scale will not be displayed as continuous, only fragments associated with the alarm situation will be displayed. BUT the archive itself will be continuous and can be played back. Maximizing areas for the camera are set through the obscureimagearea setting according to the principle: The parameters of each area are set in the format Lens, x, y, width, height, type. Lens: 0=right, 1=left; Type: 0=filled box, 1=crossed frame,2=mosaic (for more details, see the camera documentation) If you need to define several areas, they must be separated by the %0 symbol. An example of specifying two areas: 0,0,0,200,200,0%0A1,50,50,200,200,2 You can connect two different i/o modules to the camera, 2 beams and 2 relays each. In the product, the first two beams and relays belong to the MX-Bus-IO-Module which is attached to the camera itself. The remaining rays and relays belong to the interface modules connected via MxBus (MX-232-IO-Box). To use the microphone and speaker, you must connect the ExtIO module. The “frame rate” parameter sets the maximum value, the real value can drop to 2fps depending on the resolution, codec and image quality. To receive triggers from the built-in motion detector in products, you must enable the Setup Menu > General Event Settings > parameter on the web. Arming = Enable.
Mobotix | Mobotix M16A / M16B / S16D / S16B | Camera | MX-V5.1.0.99.r3 | 1 | 1 | + | - | + | - | MxPEG | 3072x2048 | - | - | +. | + | + | - | - | - | - | +. | Shock detection, Motion detection |  | - | - | - |  | - a camera from the Day/Night series; cameras within the series differ in viewing angle (see the device specification). - sound only works when the MxPEG video codec is selected, a camera feature. - The camera has the feature of a built-in motion detector. - When you set the Key Frame Rate to 0, this setting is not sent from the product and is automatically adjusted by the camera. For correct operation of detection zones, it is necessary to draw zones only at maximum resolution.
Mobotix | Mobotix T26 | Camera | fw. MX-V5.2.3.30 | 1 | 2 | + | - | + | - | MxPEG | 3072x2048 | 2048x1536 | - | + | + | + |  | - | - | - | + |  |  | - | - | - |  | - sound only works when the MxPEG video codec is selected, a camera feature.
Mobotix | Mobotix M15D / S15D | Camera | MX-V4.7.2.34 | 1 | 1 | + | - | - | - | MxPEG | 3072x2048 | - | - | +. | + | + | - | - | - | - | - | Motion detection |  | - | - | - |  | Maxing areas for the camera are set using the obscureimagearea setting according to the principle: The parameters of each area are specified in the format Lens, x, y, width, height, type. Lens: 0=right, 1=left; Type: 0=filled box, 1=crossed frame, 2=mosaic (for more details, see the camera documentation) If you need to define several areas, they must be separated by the %0A symbol. An example of specifying two areas: 0,0,0,200,200,0%0A1,50,50,200,200,2 Mobotix cameras can be equipped with various expansion cards that can add, in particular, support for I/O ports. The set of expansion modules that can be connected to a specific camera differs. The settings depend on the modules - lenses installed in the camera. Declared camera with lenses: Mobotix M15D: - L: Color 6MP, L32/B061,F1.8, SN 5224368 - R: B/W 6MP, L32/B061,F1.8, SN 5224233 Mobotix S15D: - L: color 6MP, L43/B079,F1.8, SN 5242636 - R: color 6MP, L65/B119,F1.8, SN 5460945
Mobotix | Mobotix D15D | Camera | MX-V4.7.2.34 | 1 | 1 | + | - | - | - | MxPEG | 2592x1944 | - | - | +. | + | + | - | - | - | - | + | Motion detection |  | - | - | - |  | The settings depend on the modules - lenses installed in the camera. Declared camera with lenses: - L: b/w 5MP, L25/B041,F1.8, SN 5187937 - R: color 5MP, L25/B041,F1.8, SN 5188468 Mobotix cameras can be equipped with various expansion cards, which can add, in particular, support for I/O ports. The set of expansion modules that can be connected to a specific camera is different. This camera model can be detected by searching with the IPv6 address fd00::a0f:fda. It is impossible to connect to the camera with this address. To connect to the camera via IPv6, you must either specify a static IPv6 address in its settings, or use the address received via dhcp.
Mobotix | Mobotix M16 Thermal TR | Thermal Imaging Camera | MX-V5.2.6.7 (2020-06-16) | 1 | 2 | + | - | + | - | MxPEG | 3072x2048 | 2048x680 | - | - | - | + | - | - | - | - | - | Passive infrared motion detection, Motion detection, Temperature detection |  | - | - | - |  | Maxing areas for the camera are set using the obscureimagearea setting according to the principle: The parameters of each area are specified in the format Lens, x, y, width, height, type. Lens: 0=right, 1=left; Type: 0=filled box, 1=crossed frame, 2=mosaic (for more details, see the camera documentation) If you need to define several areas, they must be separated by the %0A symbol. An example of specifying two areas: 0,0,0,200,200,0%0A1,50,50,200,200,2 Mobotix cameras can be equipped with various expansion cards that can add, in particular, support for I/O ports. The set of expansion modules that can be connected to a specific camera differs. The settings depend on the modules - lenses installed in the camera. Declared camera with lenses: Mobotix M16 Thermal TR: - L: Thermal TR, L65,F1.25, SN 9002456 - R: color 6MP, L65/B119,F1.8, SN 5324041
Mobotix | Mobotix Mx-VH1A-12-IR-VA | Camera | mb20220301UX | 1 | 3 | + | - | + | + |  | 2976x2976 | 2048x2048 | - | - | - | - | - | - | - | - | - |  | - | - | - | -
NIC Tehnologii | NIC Tehnologii 360+1 5MP | Camera | 2.116.0000.1.R, build : 2019-11-21 | 1 | 3 | + | - | + | + |  | 2592x1944 | 704x576 | - | - | - | +. | - | - | +. | +. | - | Motion detection |  | - | - | - |  | The "Bitrate" parameter depends on the parameters "Resolution", "Frame Rate" and "Keyframe Inclusion Interval": the higher the values of these settings, the greater the minimum and maximum allowable values for the "Bitrate" parameter. The "Keyframe Inclusion Interval" parameter depends on the "Frame Rate" parameter: the higher the frame rate value, the higher the minimum allowable value of the "Keyframe Inclusion Interval" parameter. On the third stream of the camera, when setting the maximum video resolution, the Frame Rate parameter is limited to a maximum of 17 frames per second. Due to the nature of the camera, the MJPEG video codec does not support resolutions of 2560x1440 and 2592x1944. From PTZ, only motorized lens control (focus, zoom) is integrated. The sensor is integrated only for AxxonOne software. The sensor status is updated approximately 10 seconds after it is changed.
NIC Tehnologii | NIC Tehnologii 360+1 4MP | Camera | 2.116.0000.1.R, build : 2019-11-21 | 1 | 3 | + | - | + | + |  | 2560x1440 | 704x576 | - | - | - | +. | - | - | +. | +. | - | Motion detection |  | - | - | - |  | The "Bitrate" parameter depends on the "Resolution", "Frame Rate" and "Keyframe Interval" parameters: the higher the values of these settings, the greater the minimum and maximum allowable values for the "Bitrate" parameter. The Keyframe Interval parameter depends on the Frame Rate parameter: the higher the frame rate value, the higher the minimum acceptable value for the Keyframe Interval parameter. On the third camera stream, when the maximum video resolution is set, the “Frame rate” parameter is limited to the maximum value to 17 frames per second. Due to the nature of the camera, resolutions greater than 1920x1080 are not supported for the MJPEG video codec Variable bitrate is not available for Mjpeg codec From PTZ, only motorized lens control (focus, zoom) is integrated. The sensor is integrated only for AxxonOne software. The sensor status is updated approximately 10 seconds after it is changed.
NIC Tehnologii | NIC Tehnologii 360+1 2MP | Camera | 2.116.0000.1.R, build : 2019-11-21 | 3 | 3 | + | - | + | + |  | 1920x1080 | 704x576 | - | - | - | - | - | - | +. | +. | - | Motion detection |  | - | - | - |  | The camera has the following features: The "Bitrate" parameter depends on the "Resolution", "Frame Rate" and "Keyframe Interval" parameters: the higher the values of these settings, the greater the minimum and maximum allowable values for the "Bitrate" parameter. The Keyframe Interval parameter depends on the Frame Rate parameter: the higher the frame rate value, the higher the minimum acceptable value for the Keyframe Interval parameter. On the third camera stream, when the maximum video resolution is set, the “Frame rate” parameter is limited to a maximum value of 17 frames per second. The sensor is integrated only for AxxonOne software. The sensor status is updated approximately 10 seconds after it is changed.
NIC Tehnologii | NIC Tehnologii IP Camera 360+1 PTZ | Camera | V1.3.6.3_BSP_Security | 1 | 2 | - | - | + | - |  | depends from device parameters | depends from device parameters | - | - | - | + | - | - | - | - | - |  | - | - | - | -
NIC Tehnologii | NIC Tehnologii SDVcam-361-Fisheye360street-Pro | Fisheye Camera | IPCAM_V4.03.25.200818 | 1 | 2 | - | - | + | + |  | 3840x2160 | 704x576 | - | - | - | - | - | - | - | - | - | Motion detection |  | - | - | -
NIC Tehnologii | NIC Tehnologii 360+1 8MP | Camera | 11.8.3.65 | 1 | 2 | + | - | + | - |  | 3840x2160 | 1280x720 | - | - | - | + | - | - | - | - | - |  |  | - | - | - |  | The camera has the following features: For the MJPEG video codec, the camera does not support resolutions higher than 2048x1536.
NIC Tehnologii | NIC Tehnologii 5BD-27135 | Camera | 1.18.5 | 1 | 2 | - | - | + | - |  | 1920x1080 | 1920x1080 | +. | - | - | +. | - | - | - | - | - |  | - | - | - | - | -
NIC Tehnologii | NIC Tehnologii 2BD-27135 | Camera | 1.18.5 | 1 | 2 | - | - | + | - |  | 1920x1080 | 1920x1080 | +. | - | - | +. | - | - | - | - | - |  | - | - | - | - | -
NIC Tehnologii | NIC Tehnologii Generic | Camera | auto | 1 | 3 | - | - | + | + |  | depends on device parameters | depends on device parameters | - | - | - | - | - | - | - | - | - |  | - | - | - | - | -
NIC Tehnologii | NIC Tehnologii IP-2160D27135-TDA-YRZ | Camera | 1.21.11 | 1 | 2 | - | - | + | - |  | 3840x2160 | 1920x1080 | - | + | - | +. | - | - | - | - | - |  | - | - | - | - | -
NIC Tehnologii | NIC Tehnologii 4MP-BOX-2.8-12M-ACDC-GP / 4MP-BOX-6-22M-ACDC-GP / 4MP-BOX-5-60M-ACDC-GP / 4MP-BOX-5-50M-ACDC-GP / 4MP-DOM-6-22M -UPS-GP / 4MP-BUL-6-22M-UPS-GP / 4MP-BUL-5-50M-UPS-GP / 4MP-BUL-6-22M-ARC-GP / 4MP-BUL-5-50M-ARC-GP | Camera | 1.21.11 | 1 | 3 | - | - | + | - |  | 2560x1440 | 720x480 | - | + | - | +. | - | - | - | - | - |  | - | - | - | - | -
NIC Tehnologii | NIC Tehnologii 4MP-BOX-2.7-13.5M-ACDC-GP / 4MP-DOM-2.7-13.5M-UPS-GP / 4MP-BUL-2.7-13.5M-ARC-GP / 4MP-BUL-2.7-13.5M-UPS-GP | Camera | 1.21.11 | 1 | 3 | - | - | + | - |  | 2560x1440 | 704x576 | - | + | - | +. | - | - | - | - | - |  | - | - | - | - | -
NIC Tehnologii | NIC Tehnologii 2MP-BOX-2.8-12M-ACDC-GP / 2MP-BOX-6-22M-ACDC-GP / 2MP-BOX-5-60M-ACDC-GP / 2MP-BOX-5-50M-ACDC-GP / 2MP-BUL-6-22M-UPS-GP / 2MP-BUL-5-50M-UPS-GP / 2MP-BUL-6-22M-ARC-GP / 2MP-BUL-5-50M-ARC-GP / 2MP-DOM-6-22M -UPS-GP | Camera | 1.21.11 | 1 | 3 | - | - | + | - |  | 1920x1080 | 720x480 | - | + | - | +. | - | - | - | - | - |  | - | - | - | - | -
NIC Tehnologii | NIC Tehnologii 2MP-BOX-2.7-13.5M-ACDC-GP / 2MP-DOM-2.7-13.5M-UPS-GP / 2MP-BUL-2.7-13.5M-UPS-GP / 2MP-BUL-2.7-13.5M-ARC-GP | Camera | 1.21.11 | 1 | 3 | - | - | + | - |  | 1920x1080 | 704x576 | - | + | - | +. | - | - | - | - | - |  | - | - | - | - | -
NIC Tehnologii | 5MP-BUL-6-22M-UPS-GP / 5MP-BUL-6-22M-ARC-GP / 5MP-BUL-5-50M-UPS-GP / 5MP-BUL-5-50M-ARC-GP | Camera | 1.21.11 | 1 | 3 | - | - | + | - |  | 2560x1920 | 720x480 | - | + | - | +. | - | - | - | - | - |  | - | - | - | - | -
NIC Tehnologii | 5MP-BOX-2.8-12M-ACDC-GP / 5MP-BOX-6-22M-ACDC-GP / 5MP-BOX-5-60M-ACDC-GP / 5MP-BOX-2.7-13.5M-ACDC-GP / 5MP-BOX-5-50M-ACDC-GP / 5MP-DOM-2.7-13.5M-UPS-GP / 5MP-DOM-6-22M-UPS-GP / 5MP-BUL-2.7-13.5M-UPS-GP / 5MP-BUL-2.7-13.5M-ARC-GP | Camera | 1.21.11 | 1 | 3 | - | - | + | - |  | 2592x1944 | 720x480 | - | + | - | +. | - | - | - | - | - |  | - | - | - | - | -
Naziraty | Naziraty NZR-IPC20 Vario | Camera | V4.03.R11.H3901908.10012.230100.00000 | 1 | 2 | + | - | + | - |  | 1920x1080 | 704x576 | +. | - | - | + | - | - | - | - | - | Motion detection |  | - | - | -
NexusIP | NexusIP 1MP-NEX-BOX | Camera | v1.1.0_20130109 | 1 | 3 | + | + | + | - |  | 1280x720 |  | - | - | - | - |  | - | - | - |  |  |  | - | - | -
NexusIP | NexusIP 1MP-NEX-DOME | Camera | v1.1.0_20130109 | 1 | 3 | + | + | + | - |  | 1280x720 |  | - | - | - | - |  | - | - | - |  |  |  | - | - | -
NexusIP | NexusIP 2MP-NEX-BOX | Camera | v1.1.0_20130109 | 1 | 3 | + | + | + | - |  | 1920x1080 (MJPEG) / 1280x720 (MPEG) / 1920x1080 (H.264) |  | - | - | - | - |  | - | - | - |  |  |  | - | - | -
NexusIP | NexusIP 2MP-NEX-DOME | Camera | v1.1.0_20130109 | 1 | 3 | + | + | + | - |  | 1920x1080 (MJPEG) / 1280x720 (MPEG) / 1920x1080 (H.264) |  | - | - | - | - |  | - | - | - |  |  |  | - | - | -
Novicam | Novicam NC21WP | Camera | V5.5.54 build 181210 | 1 | 2 | + | - | + | - |  | 1920x1080 | 640x480 | + | - | - | - |  | - | - | - | - | Tamper detection, Motion detection |  | - | - | -
Novicam | NovicamPRO NC22VP | Camera | V5.5.53 build 190730 | 1 | 2 | + | - | + | + | H.264+, H.265+ | 1920x1080 | 640x480 | + | +. | +. | - |  | - | + | + | + | Line crossing detection, ROI mode, Tamper detection, Intrusion detection, Motion detection |  | - | - | -
Novicam | Novicam PRO 42 | Camera | V5.5.80 build 190731 | 1 | 2 | + | - | + | + | H.264+, H.265+ | 2560x1440 | 640x480 | + | - | - | - | - | - | - | - | - | ROI mode, Tamper detection, Motion detection |  | - | - | -
Novicam | Novicam PRO 48 | Camera | V5.5.80 build 190731 | 1 | 2 | + | - | + | + | H.264+, H.265+ | 2560x1440 | 640x480 | + | - | - | + | - | - | - | - | +. | ROI mode, Tamper detection, Motion detection |  | - | - | -
Novicam | Novicam NP225P | Camera | V5.5.6 build 180829 | 1 | 3 | + | - | + | + | H.264+, H.265+ | 1920x1080 | 704x576 | + | +. | + | + | + | + | + | + | + | Line crossing detection, Attended detection, ROI mode, Unattended baggage detection, Tamper detection, Audio detection, Region entrance detection, Region exiting detection, Intrusion detection, Motion detection, Face detection |  | - | - | - |  | The camera has the following features: The face detector will only be available if the third stream is disabled in the camera settings.
Novicam | Novicam NR4832 | NVR | V3.4.96 build 191014 | 32 | 2 | - | + | + | + | H.264+, H.265+ | depends on device parameters | depends on device parameters | + | + | - | + | - | - | + | + | + | Tamper detection, Motion detection |  | - | - | -
Novus | Novus NVIP-2C2011D-P | Camera | nv20111011NSA | 1 | 2 | + | - | + | - |  | 1920x1080 | - | - | + | - | - | - | - | - | - | - | Motion detection | - | - | - | - |  | The search may find the device as Onvif-compatible, but it will not work through Onvif. Available codecs, resolutions, and frame rates in different streams depend on each other.
Novus | Novus NVIP-2DN2001D-2P | Camera | nv20111110NSA | 1 | 2 | + | - | + | - |  | 1920x1080 | - | - | + | - | - | - | - | + | + | - | Motion detection | - | - | - | - |  | Available codecs, resolutions, and frame rates vary from stream to stream. A search may detect a device as Onvif-compatible, but it will not work through Onvif.
Novus | Novus NVIP-2DN2001D-P/GO | Camera | NVS01.2.1061.46 | 1 | 2 | + | - | + | - |  | 1920x1080 | - | - | - | - | - | - | - | - | - | - | Motion detection | - | - | - | -
Novus | Novus NVIP-2DN5001C-1P / NVIP-2DN3001H/IR-2P / NVIP-2DN4001V/IRH | Camera | nv20111110NSA | 1 | 2 | + | - | + | - |  | 1920x1080 | - | - | + | - | - | - | - | + | + | - | Motion detection | - | - | - | - |  | Available codecs, resolutions, and frame rates vary from stream to stream. A search may detect a device as Onvif-compatible, but it will not work through Onvif.
Novus | Novus NVIP-2DN5005CZ-P/GO | Camera | NVS01.2.1061.46 | 1 | 2 | + | - | + | - |  | 1920x1080 | - | - | - | - | - | - | - | - | - | - | Motion detection | - | - | - | -
Novus | Novus NVIP-2DN5018CZ-2P | Camera | nv20130115NSA | 1 | 2 | + | - | + | - |  | 1920x1080 |  | - | - | - | +. |  | - | - | - |  |  |  | - | - | - |  | Of the telemetry functionality, only zoom, focus and presets are integrated.
Novus | Novus NVIP-2DN6020SD | Camera | V1.202R05-T320 | 1 | 2 | + | - | + | - |  | 720x576 (MJPEG) / 1920x1080 (H.264) |  | - | - | - | + |  | - | + | + |  |  |  | - | - | -
Novus | Novus NVIP-2DN6020SD-2P | Camera | nv20130115NSA | 1 | 2 | + | - | + | - |  | 1920x1080 |  | - | + | - | + |  | - | + | + |  | Motion detection |  | - | - | -
Novus | Novus NVIP-5DN2021D/IR-2P | Camera | nv20130115NSA | 1 | 2 | + | - | + | - |  | 1920x1080 (MJPEG) / 2592x1944 (H.264) |  | - | + | - | - |  | - | + | - |  | Motion detection |  | - | - | - |  | The resolution on the second stream of the camera depends on the resolution on the first stream; when working with two streams, you need to check in the web interface whether the required combination of resolutions exists.
Novus | Novus NVIP-5DN5001C-1P | Camera | nv20130115NSA | 1 | 2 | + | - | + | - |  | 1920x1080 (MJPEG) / 2592x1944 (H.264) |  | - | + | - | - |  | - | + | + |  | Motion detection |  | - | - | -
Novus | Novus NVIP-DN6137SD | Camera | V1.110R02-T322 | 1 | 2 | + | - | + | - |  | 720x576 |  | - | + | + | + |  | - | - | - |  |  |  | - | - | - |  | There is no sound from the microphone if the video is received from the second stream
Novus | Novus NVIP-TDN3401H/IR/MPX2.0 | Camera | v1.0.28_NV | 1 | 2 | + | - | + | - |  | 1600x1200 |  | - | +. | - | - |  | - | + | + |  | Motion detection |  | - | - | - |  | In AxxonPSIM software, the camera is detected by search as FineCCTV IPCam.
Novus | Novus NVIP-TDN5401C/MPX2.0 | Camera | V1.0.42_NV | 1 | 2 | + | - | + | - |  | 1600x1200 |  | - | + | + | - |  | - | + | + |  | Motion detection |  | - | - | -
OMNY | OMNY 2000 PRO | Camera | ONVIF_V2.5.0.20160601 | 1 | 2 | + | - | + | - |  | 2560x1440 |  | - | + | - | +. |  | - | - | + | - | Motion detection |  | - | - | - |  | 8080 connection port The video codecs on the first and second streams are interconnected; the same ones must be selected for both streams. The camera has a built-in motorized lens with which you can control zoom, and rotation is done using an external device/platform The first preset is not saved. Features of the firmware.
OMNY | OMNY 222 STARLIGHT | Camera | ONVIF_V2.5.020160623 | 1 | 2 | + | - | + | - |  | 1920x1080 |  | - | + | - | +. |  | - | - | + | - | Motion detection |  | - | - | - |  | The relay on the camera turns off with a slight delay Port for connecting 8080 Telemetry on the camera works in mixed mode: zoom, focus work on the camera itself, pan\tilt using an external rotary device via RS485 To adjust the exposureMaxiris, only the maximum and minimum values ​​are used (firmware feature) The first preset does not work (firmware feature)
Oncam Grandeye | Oncam Grandeye EVO-05NCD | Fisheye Camera | 1.2.2.S | 1 | 1 | + | - | + | - |  | 2144x1944 |  | - | - | - | - |  | - | - | - |  |  |  | - | - | - |  | The camera is integrated into AxxonSoft/Axxon software as OncamGrandeye Evolution series. For the quality settings to work correctly with the H.264 codec, you must select the off bitrate control setting.
Oncam Grandeye | Oncam Grandeye Halocam IPC | Fisheye Camera | 2.1.3 | 1 | 14 | + | - | - | - |  | 2144x1944 |  | - | - | - | - |  | - | - | - |  |  |  | - | - | -
Optelecom-NKF | Siqura BC24 WDR | Camera | s20091022NS | 1 | - | + | + | - | - |  | 1280x960 (MJPEG) / 640x480 (MPEG) | - | - | + | - | - | - | - | + | + | - |  | - | - | - | -
Optelecom-NKF | Siqura C-60 E-MC encoder | Encoder | 2.5.0 | 1 | 3 | + | + | + | - |  | 720x576 |  | - | + | - | + |  | - | + | + |  |  |  | - | - | -
Optelecom-NKF | Siqura S-54 E encoder | Encoder | 2.5.0 | 4 | - | + | + | - | - |  | 720x576 |  | - | - | - | + |  | - | - | - |  |  |  | - | - | - |  | 1. FPS of a video stream highly depends on the resolution and quality of the video 2. video format (MJPEG\MPEG-4) and fps of the video stream in AxxonPSIM changes for all 4 channels at once.
Optelecom-NKF | Siqura S-64 E encoder | Encoder | 3.0.1 | 4 | - | - | - | + | - |  | 720x576 |  | - | - | - | + |  | - | - | - |  |  |  | - | - | -
Optelecom-NKF | Siqura V-30 E-MSA encoder | Encoder | 2.5.0 | 1 | - | + | + | - | - |  | 720x576 |  | - | - | - | + |  | - | + | + |  |  |  | - | - | - |  | 1. After changing the grabber (MJPEG\MPEG-4) in the AxxonSoft software, you should do the same in the web interface of the IP device itself.
PRESENTCO | PRESENTCO RX-621 | Camera | v2.0.0801.1002.3.28.60.1.0 | 1 | 2 | + | - | + | - |  | 1920x1080 | 720x576 | - | - | - | - |  | - | - | - | + |  |  | - | - | - |  | When adding a device to products, you must set the port to the "Control Port" setting on the camera side. The default value is Control Port = 30001.
PRESENTCO | PRESENTCO THR-4000 | Thermal Imaging Camera | v3.6.0825.1004.163.0.19.0.1 | 2 | 3 | + | - | + | + |  | 1920x1080 | 704x480 | - | - | - | - | - | - | - | - | - | Body temperature detection |  | - | - | - |  | The camera has the following features: The range of values for the "Bitrate" parameter depends on the current value of the "Resolution" parameter: with a low value of the "Resolution" parameter, the minimum and maximum allowable values of the "Bitrate" parameter will be lower, and with a high value of the "Resolution" parameter, the minimum and maximum allowable values of the "Bitrate" parameter will be higher.
PROENG | PROENG PI-VI5202GM-IR | Camera | 8.8.248.2 | 1 | 3 | + | - | + | + |  | 2592x1944 | 2592x1944 | - | - | - | - | - | - | - | - | - |  |  | - | - | - |  | This camera must be added to the product as PROENG xI52xx-IR. For the Mjpeg codec, the resolution should not be greater than 1920x1080.
PROvision | PROvision PVD-IR133IP | Camera | V4.02.R11.00002531.10010.0308 | 1 | 2 | - | - | + | - |  | 1280x960 |  | - | - | - | - |  | - | - | - |  | Motion detection |  | - | - | - |  | To connect the camera in the product, you must specify the port number 34567 (by default for the camera) In AxxonSoft software, versions lower than 4.9.5, the camera will not work. Starting with Drivers Pack 3.35.1716, the camera has been transferred to the Drivers Pack unstable set of drivers, so to obtain drivers you need to contact managers.
PROvision | PROvision PVD-IR203IP | Camera | V4.02.R11.00002532.10010.2302 | 1 | 2 | - | - | + | - |  | 1920x1080 | 704x576 | - | - | - | - | - | - | - | - | - | Motion detection |  | - | - | - |  | To connect the camera in the product, you must specify the port number 34567 (by default for the camera) In AxxonSoft software, versions lower than 4.9.5, the camera will not work. Starting with Drivers Pack 3.35.1716, the camera has been transferred to the Drivers Pack unstable set of drivers, so to obtain drivers you need to contact managers.
Panasonic | Panasonic BB-HCM511CE/515CE | Camera | 3.5100R | 1 | - | + | + | - | - |  | 640x480 |  | - | + | - | + |  | - | + | + |  |  |  | - | - | - |  | 1) fps cannot be changed for an MJPEG stream; the camera itself does not have such a setting. The values are: resolution 640*480 - 10 fps resolution 320*240 - 29-30 fps 2) the camera has only 3 fixed quality values - that’s why some values on the quality slider are not processed in AxxonPSIM
Panasonic | Panasonic BB-HCM531CE | Camera | 3.60R00 | 1 | - | + | + | - | - |  | 640x480 |  | - | + | - | + |  | - | + | + |  |  |  | - | - | - |  | 1) fps cannot be changed for an MJPEG stream; the camera itself does not have such a setting. The values are: resolution 640*480 - 10 fps resolution 320*240 - 29-30 fps 2) the camera has only 3 fixed quality values - that’s why some values on the quality slider are not processed in AxxonPSIM
Panasonic | Panasonic BB-HCM580CE/581CE | Camera | 3.60R00 | 1 | - | + | + | - | - |  | 640x480 |  | - | + | - | + |  | - | + | + |  |  |  | - | - | - |  | 1) the camera only has 3 fixed quality values for MJPEG - that's why some values are on the quality slider in AxxonPSIM will match
Panasonic | Panasonic BB-HCM715CE | Camera | 4.31R03 | 1 | 2 | + | + | +. | - |  | 1280x960 |  | - | + | + | + |  | - | + | + |  |  |  | - | - | - |  | Enabling/disabling the maximum resolution of 1280x960 and applying some other video settings requires rebooting the device. In multi-threaded mode, changing the resolution on one of the streams changes the list of available resolutions on the other stream. You need to independently eliminate conflicts of the selected parameters. The 192x144 resolution in the second stream is not available for the H.264 codec. Firmware 4.31R00: The image in the H.264 codec is distorted. The relay has an output voltage of 10.5-13 V DC
Panasonic | Panasonic BL-C1 | Camera | 1.34 | 1 | - | + | - | - | - |  | 640x480 |  | - | - | - | - |  | - | - | - |  |  |  | - | - | - |  | 1. At full resolution, the camera is only capable of producing 7-10 fps (depending on the quality). This is a feature of the camera itself, with Standard resolution - 15 fps 2. The camera itself has only 3 quality positions, and PSIM has 5, so some will be repeated
Panasonic | Panasonic BL-C111 | Camera | 3.60R00 | 1 | - | + | + | - | - |  | 640x480 |  | - | + | - | + |  | - | - | - |  |  |  | - | - | - |  | 1. From the manual for the camera “Frequency 30 frames/sec. not possible when viewing MJPEG images with a resolution of 640 × 480" 2. The camera itself has only 3 quality positions, and PSIM has 5, so some will be repeated
Panasonic | Panasonic BL-C131 | Camera | 3.60R00 | 1 | - | + | + | - | - |  | 640x480 |  | - | + | - | + |  | - | - | - |  |  |  | - | - | - |  | 1. From the manual for the camera “Frequency 30 frames/sec. not possible when viewing MJPEG images with a resolution of 640 × 480" 2. The camera itself has only 3 quality positions, and PSIM has 5, so some will be repeated
Panasonic | Panasonic BL-C160 | Camera | 3.60R00 | 1 | 2 | + | + | - | - |  | 640x480 |  | - | - | - | - |  | - | - | - |  |  |  | - | - | -
Panasonic | Panasonic BL-C20 | Camera | 1.34 | 1 | - | + | - | - | - |  | 640x480 |  | - | - | - | - |  | - | - | - |  |  |  | - | - | - |  | 1. At full resolution, the camera is only capable of producing 7-10 fps (depending on the quality). This is a feature of the camera itself, described in the documentation for the camera, with Standard resolution - 15 fps 2. The camera itself has only 3 quality positions, and PSIM has 5, so some will be repeated
Panasonic | Panasonic AW-HE60SN/SE/HN/HE | Camera | V03.06 | 1 | 2 | + | - | + | - |  | 640x480 |  | - | - | - | + |  | - | - | - |  |  |  | - | - | - |  | To receive video in AxxonSoft/Axxon software with the H.264 codec, you must enable the “H.264 transmission” and “Internet mode (over HTTP)” settings in the camera’s web interface.
Panasonic | Panasonic Stub Driver | Camera | auto | 1 | 3 | + | + | + | + |  | depends on device parameters | depends on device parameters | - | +. | +. | +. | - | - | + | + | +. | Motion detection |  | - | - | - |  | To use the audio output, you need to set the Audio transmission/reception setting to Full-duplex in the camera’s web interface. The performance of the beams/relays depends on the specific model. The rays may not work. Relays can work the other way around. Built-in storage only works with h264 and h265 codecs
Panasonic | Panasonic WJ-GXE500 | NVR | 1.11 | 4 | 3 | + | + | + | - |  | 640x480 |  | - | +. | - | - |  | - | + | + |  | Face detection |  | - | - | - |  | 1. When using H.264 or MPEG-4 on the camera, the MJPEG video stream is limited to 15 fps max 2. fps for MJPEG stream depends on the number of simultaneously used video channels 3. When selecting TV standards other than PAL in the settings in the Axxon software, MPEG-4 will be available, although in fact it will be blocked on the camera 4. When you select MPEG-4 in the settings in the Axxon software, megapixel resolution will be available, although with MPEG-4 the camera actually does not support it
Panasonic | Panasonic WJ-ND400 | NVR | Software version 1: V3.30, Software version 2: V1.20 | 64 | 1 | - | - | - | - |  | auto | auto | - | - | - | +. |  | - | - | + | - |  |  | - | - | - |  | There is a setting for presets in the web interface, but the presets do not work. The relay closes for a period of time, configurable in the web interface, after which the relay automatically opens.
Panasonic | Panasonic WV-NF284(E) | Camera | 1.60E4 | 1 | - | + | + | - | +. |  | 640x480 | - | - | + | - | - |  | - | + | + | - |  |  | - | - | - |  | 1. When MJPEG and MPEG-4 are enabled simultaneously, MJPEG is subject to a speed limit of 5 (10) fps - a feature of the camera itself, AxxonPSIM has nothing to do with it. 2. for MPEG-4, the "Speed" slider adjusts the bitrate, so as the fps changes, the quality also changes - a feature of integration into AxxonPSIM. 3. The relay is connected to OUT-GND (triggered with a delay of ~5 seconds)
Panasonic | Panasonic WV-NP240(E)/244(E) | Camera | 1.80E4 | 1 | - | + | + | - | - |  | 640x480 | - | - | + | - | - |  | - | + | + | - |  |  | - | - | - |  | 1. when you enable both MJPEG and MPEG-4 video streams in the camera settings, a speed limit of 5 (10) fps is imposed on the MJPEG stream - this is a feature of the camera itself, so the camera works both in “native” software and in AxxonPSIM 2. for MPEG-4, the “Speed” slider adjusts the bitrate of the video stream, so along with the change in fps, the quality of the video image also changes - this was done because the camera itself does not have a “Speed” setting in its pure form for MPEG-4 video streams 3. MPEG-4 has only 3 quality positions, but PSIM has 5 of them, so some will be repeated - a feature of integration into AxxonPSIM 4. Relay connects to OUT-GND
Panasonic | Panasonic WV-NP502(E)/NW502S(E) | Camera | 1.44 | 1 | 3 | + | + | + | - |  | 2048x1536 (MJPEG) / 640x480 (MPEG) / 1280x960 (H.264) |  | + | + | + | - |  | - | + | + |  | Motion detection, Face detection |  | - | - | - |  | Video transmission (MPEG4/H.264) is implemented using the Proprietary Unicast UDP, RTSP over TCP, RTSP over UDP, IGMP Multicast UDP protocols. In AxxonPSIM they correspond to the keys unicast, tcp, udp, multicast, respectively. In MPEG4 and H.264 codecs, when receiving video via the UDP protocol, packet loss and video jerks are possible. In such cases, it is recommended to use the RTSP over TCP protocol. The set of resolutions depends on the selected mode (1.3 MP, 3MP) and aspect ratio (4:3, 16:9). In our software, these settings are implemented through the “TV standard” parameter. Video settings (codec, resolution, frame rate) in streams are interdependent. The user must ensure their compatibility independently. The codecs in streams 1 and 2 must match. It is impossible to receive both MPEG4 and H.264 from the camera at the same time. MPEG4 is available only in 4:3_3MP and 4:3_1.3MP (PAL) modes. Changing the 1.3MP - 3MP mode requires rebooting the device. To search for a camera on the network, you must first configure constant, unlimited visibility of the camera. This setting is done through the camera's web interface. It is in the list of unsupported devices (a common problem with Panasonic cameras). That is, you can find the device, but you cannot add it to the configuration from the search results. You need to add a device manually. Of the built-in analytics, a face detector is currently integrated, a motion detector is not integrated. The camera has 3 programmable IO ports. The 1st and 3rd are used in our software as rays, the 2nd - as relays. The range of resolution values ​​depends on the TV standard.
Panasonic | Panasonic WV-NS202A(E) | Camera | 2.70P7 | 1 | - | + | + | - | - |  | 640x480 | - | - | + | - | + |  | - | + | + | - |  |  | - | - | - |  | 1. when you enable both MJPEG and MPEG-4 video streams in the camera settings, a speed limit of 5 (10) fps is imposed on the MJPEG stream - this is a feature of the camera itself, so the camera works both in “native” software and in AxxonPSIM 2. Relay connects to OUT-GND
Panasonic | Panasonic WV-NS950(E)/954(E) | Camera | 1.60E3 | 1 | - | + | + | - | - |  | 640x480 | - | - | +. | - | + |  | - | + | + | - |  |  | - | - | - |  | 1. when turned on simultaneously MJPEG and MPEG-4, MJPEG is subject to a speed limit of 5(10) fps - a feature of the camera itself 2. for MPEG-4, the “Speed” slider adjusts the bitrate of the video stream, so along with the change in fps, the quality of the video image also changes - this was done because the camera itself does not have a “Speed” setting in its pure form for MPEG-4 video streams 3. The "Quality" slider for MPEG-4 video stream does not work - a feature of integration into AxxonSoft software 4. Relay connects to OUT-GND
Panasonic | Panasonic WV-NW484S(E) | Camera | 1.60E5 | 1 | - | + | + | - | - |  | 640x480 | - | - | - | - | - |  | - | + | + | - |  |  | - | - | - |  | 1. when you enable both MJPEG and MPEG-4 video streams in the camera settings, a speed limit of 5 (10) fps is imposed on the MJPEG stream - this is a feature of the camera itself, so the camera works both in “native” software and in AxxonPSIM 2. for MPEG-4, the “Speed” slider adjusts the bitrate of the video stream, so along with the change in fps, the quality of the video image also changes - this was done because the camera itself does not have a “Speed” setting in its pure form for MPEG-4 video streams 3. Relay connects to OUT-GND
Panasonic | Panasonic WV-NW960(E)/964(E) | Camera | 1.60E3 | 1 | - | + | + | - | - |  | 640x480 | - | - | +. | - | + |  | - | + | + | - |  |  | - | - | - |  | 1. when turned on simultaneously MJPEG and MPEG-4, MJPEG is subject to a speed limit of 5(10) fps - a feature of the camera itself 2. for MPEG-4, the “Speed” slider adjusts the bitrate of the video stream, so along with the change in fps, the quality of the video image also changes - this was done because the camera itself does not have a “Speed” setting in its pure form for MPEG-4 video streams 3. The "Quality" slider for MPEG-4 video stream does not work - a feature of integration into AxxonSoft software 4. Relay connects to OUT-GND
Panasonic | Panasonic WV-SC385(E) | Camera | 1.05 | 1 | 3 | + | + | + | - |  | 1280x960 |  | + | +. | - | + |  | - | + | + |  | Motion detection, Face detection |  | - | - | - |  | 1. When using H.264 or MPEG-4 on the camera, the MJPEG video stream is limited to 15 fps max 2. The PAL and NTSC values of the “TV standard” setting in AxxonSoft/Axxon software mean video formats 4:3 and 16:9, respectively 3. When selecting TV standards other than PAL in the settings in the Axxon software, MPEG-4 will be available, although in fact it will be blocked on the camera 4. When you select MPEG-4 in the settings in the Axxon software, megapixel resolution will be available, although with MPEG-4 the camera actually does not support it
Panasonic | Panasonic WV-SC386 (ONVIF) | Camera | V.1.81 | 1 | 1 | + | - | + | - |  | 1280x960 |  | - | - | - | + |  | + | - | - | - |  |  | - | - | - |  | For AxxonOne, Tag&Track functionality is available only starting from version 4.
Panasonic | Panasonic WV-SC386(E) | Camera | 1.81 | 1 | 3 | + | + | + | - |  | 1280x960 |  | - | - | - | + |  | - | - | - | - |  |  | - | - | - |  | The set of available resolutions in AxxonSoft software depends on the “Image Capture mode” setting in the web interface. AxxonOne software supports the ability to enable the function of automatic tracking of moving objects.
Panasonic | Panasonic WV-SC588 | Camera | 1.08 | 1 | 3 | + | - | + | - |  | 1920x1080 / 1280x960 / 1280x720 |  | + | + | + | +. |  | - | + | + |  |  |  | - | - | - |  | Video transmission (MPEG4/H.264) is implemented using the Proprietary Unicast UDP, RTSP over TCP, RTSP over UDP, IGMP Multicast UDP protocols. In AxxonPSIM they correspond to the keys unicast, tcp, udp, multicast, respectively. The set of resolutions depends on the selected mode (1.3 MP, 2MP) and aspect ratio (4:3, 16:9). In Axxon software, these settings are implemented through the “TV standard” parameter.
Panasonic | Panasonic WV-SF132(E) | Camera | 1.03 | 1 | 3 | + | - | + | - |  | 640x480 | - | - | - | - | - | - | - | - | - | - | Face detection | - | - | - | - |  | Video transmission (MPEG4/H.264) is implemented using the Proprietary Unicast UDP, RTSP over TCP, RTSP over UDP, IGMP Multicast UDP protocols. In AxxonPSIM they correspond to the keys unicast, tcp, udp, multicast, respectively. Device search in both ASIP and AxxonPSIM detects the camera as an unsupported device. It's the camera's fault - it sends incorrect data. FPS on the MJPEG stream depends on the state of the H.264 streams. If at least one of them is enabled, FPS with MJPEG will not exceed 5 frames per second. For the built-in detector to work via Onvif, you must specify your login and password in the device settings. Resolution values ​​depend on the TV standard value
Panasonic | Panasonic WV-SF135(E) | Camera | 1.03 | 1 | 3 | + | - | + | - |  | 1280x960 |  | + | - | - | - |  | - | - | - |  | Face detection |  | - | - | - |  | Device search in both ASIP and AxxonPSIM detects the camera as an unsupported device. It's the camera's fault - it sends incorrect data. FPS on the MJPEG stream depends on the state of the H.264 streams. If at least one of them is enabled, FPS with MJPEG will not exceed 5 frames per second. For the built-in detector to work via Onvif, you must specify your login and password in the device settings. Resolution values ​​depend on the TV standard value
Panasonic | Panasonic WV-SF332(E) | Camera | 1.03 | 1 | 3 | + | - | - | - |  | 640x480 |  | + | - | - | - |  | - | - | - |  |  |  | - | - | - |  | Resolution values ​​depend on the TV standard
Panasonic | Panasonic WV-SF335(E) / WV-SF336(E) / WV-SF346 | Camera | 1.61 | 1 | 3 | + | + | + | - |  | 1280x960 (MJPEG) / 640x480 (MPEG) / 1280x960 (H.264) | - | - | + | + | + | - | - | + | + | - | Face detection | - | - | - | - |  | Video transmission (MPEG4/H.264) is implemented using the Proprietary Unicast UDP, RTSP over TCP, RTSP over UDP, IGMP Multicast UDP protocols. In AxxonPSIM they correspond to the keys unicast, tcp, udp, multicast, respectively. The codecs in streams 1 and 2 must match. It is not possible to receive both MPEG4 and H.264 from the camera at the same time. MPEG4 is available only in PAL mode. To search for a camera on the network, you must first configure the constant, unlimited visibility of the camera. This setting is done through the camera's web interface. It is in the list of unsupported devices (a common problem with Panasonic cameras). That is, you can find the device, but you cannot add it to the configuration from the search results. You need to add a device manually. A face detector is integrated from the built-in analytics. Resolution values ​​depend on the TV standard
Panasonic | Panasonic WV-SF538 | Camera | 1.31 | 1 | 3 | + | - | + | - |  | 2048x1536 |  | - | - | - | + |  | - | - | - | - |  |  | - | - | -
Panasonic | Panasonic WV-SP105(E) | Camera | 1.46 | 1 | 3 | + | - | + | - |  | 1280x960 |  | + | - | - | - |  | - | - | - |  |  |  | - | - | - |  | Video settings (codec, resolution, frame rate) in streams are interdependent. The user must ensure their compatibility independently. It is on the list of unsupported devices (a common problem with Panasonic cameras). That is, you can find the device, but you cannot add it to the configuration from the search results. You need to add a device manually. To search for a camera on the network, you must first configure constant, unlimited visibility of the camera. This setting is done through the camera's web interface. Resolution values ​​depend on the TV standard
Panasonic | Panasonic WV-SP302(E) | Camera | 1.03 | 1 | 3 | + | - | - | - |  | from WEB |  | + | - | - | - |  | - | - | - |  |  |  | - | - | - |  | Resolution values ​​depend on the TV standard.
Panasonic | Panasonic WV-SP305(E) | Camera | 1.50 | 1 | 3 | + | + | + | - |  | 1280x960 |  | + | + | + | + |  | - | + | + |  | Face detection |  | - | - | - |  | Video transmission (MPEG4/H.264) is implemented using the Proprietary Unicast UDP, RTSP over TCP, RTSP over UDP, IGMP Multicast UDP protocols. In AxxonPSIM they correspond to the keys unicast, tcp, udp, multicast, respectively. In MPEG4 and H.264 codecs, when receiving video via the UDP protocol, packet loss and video jerks are possible. In such cases, it is recommended to use the RTSP over TCP protocol. Video settings (codec, resolution, frame rate) in streams are interdependent. The user must ensure their compatibility independently. The codecs in streams 1 and 2 must match. You cannot receive both MPEG4 and H.264 from the camera at the same time. It is on the list of unsupported devices (a common problem with Panasonic cameras). That is, you can find the device, but you cannot add it to the configuration from the search results. You need to add a device manually. To search for a camera on the network, you must first configure constant, unlimited visibility of the camera. This setting is carried out through the camera’s web interface. Of the built-in analytics, a face detector is currently integrated, a motion detector is not integrated. Motion detection works via Onvif. The sound from the camera speaker starts playing with a delay of several seconds. Resolution values ​​depend on the TV standard value
Panasonic | Panasonic WV-SP306(E) | Camera | 1.04 | 1 | 3 | + | + | + | - |  | 1280x960 (MJPEG) / 640x480 (MPEG) / 1280x960 (H.264) |  | + | +. | + | - |  | - | + | + |  |  |  | - | - | - |  | The camera has 3 streamers, but 2 of them are inferior, they have one codec for two (MPEG4/H.264). You cannot receive both MPEG4 and H.264 from the camera at the same time. In the H.264 codec, delays and jerks in the video are possible. To search for a camera on the network, you must first configure constant, unlimited visibility of the camera. This setting is done through the camera's web interface. The search detects the camera as an unsupported device - a feature of Panasonic i-Pro cameras. The range of resolution values ​​​​depends on the TV standard value
Panasonic | Panasonic WV-SP509(E) / WV-SF539(E) / WV-SW559(E) / WV-SP508 / WV-SF549 / WV-SF548 / WV-SW558 | Camera | 1.30 | 1 | 3 | + | - | + | - |  | 2048x1536 (MJPEG) / 1920x1080 (H.264) |  | + | + | +. | + |  | - | + | + |  |  |  | - | - | - |  | The set of available resolutions in AxxonSoft software depends on the “Image Capture mode” setting in the web interface. The camera has 3 programmable IO ports. The 1st and 3rd are used in our software as rays, the 2nd - as a relay. To work with MJPEG via ONVIF, you need to enable the H.264 stream in the web interface, and then turn it off
Panasonic | Panasonic WV-SW152(E)/-M(E) | Camera | 1.03 | 1 | 3 | + | - | + | - |  | 800x600 |  | + | - | - | - |  | - | - | - |  | Face detection |  | - | - | - |  | Video transmission (MPEG4/H.264) is implemented using the Proprietary Unicast UDP, RTSP over TCP, RTSP over UDP, IGMP Multicast UDP protocols. In AxxonPSIM they correspond to the keys unicast, tcp, udp, multicast, respectively. Device search in both ASIP and AxxonPSIM detects the camera as an unsupported device. It's the camera's fault - it sends incorrect data. FPS on the MJPEG stream depends on the state of the H.264 streams. If at least one of them is enabled, FPS with MJPEG will not exceed 5 frames per second. For the built-in detector to work via Onvif, you must specify a login and password in the device settings. Resolution values ​​depend on the TV standard value
Panasonic | Panasonic WV-SW155(E)/-M(E) | Camera | 1.03 | 1 | 3 | + | - | + | - |  | 1280x960 |  | + | - | - | - |  | - | - | - |  | Face detection |  | - | - | - |  | Device search in both ASIP and AxxonPSIM detects the camera as an unsupported device. It's the camera's fault - it sends incorrect data. FPS on the MJPEG stream depends on the state of the H.264 streams. If at least one of them is enabled, FPS with MJPEG will not exceed 5 frames per second. For the built-in detector to work via Onvif, you must specify a login and password in the device settings. Resolution values ​​depend on the TV standard value
Panasonic | Panasonic WV-SW158 / WV-SF138 | Camera | 1.05 | 1 | 3 | + | - | + | - |  | 2048x1536 (MJPEG) / 1280x960 (H.264) |  | + | + | - | - |  | - | - | - |  |  |  | - | - | -
Panasonic | Panasonic WV-SW316(E)/L(E) | Camera | 1.61 | 1 | 3 | + | + | + | - |  | 1280x960 | - | - | + | + | + | - | - | + | + | - | Face detection | - | - | - | - |  | To turn on the relay via ONVIF, you need to configure Alarm Terminal 3 in AUX output mode. Video transmission (MPEG4/H.264) is implemented using the Proprietary Unicast UDP, RTSP over TCP, RTSP over UDP, IGMP Multicast UDP protocols. In AxxonPSIM they correspond to the keys unicast, tcp, udp, multicast, respectively. The codecs in streams 1 and 2 must match. It is not possible to receive both MPEG4 and H.264 from the camera at the same time. MPEG4 is available only in PAL mode. To search for a camera on the network, you must first configure the constant, unlimited visibility of the camera. This setting is done through the camera's web interface. It is in the list of unsupported devices (a common problem with Panasonic cameras). That is, you can find the device, but you cannot add it to the configuration from the search results. You need to add a device manually. A face detector is integrated from the built-in analytics. Resolution values ​​depend on the TV standard
Panasonic | Panasonic WV-SW316L (ONVIF) | Camera | 1.66 | 1 | 1 | + | - | + | - |  | 1280x960 |  | - | + | + | - |  | - | - | + |  |  |  | - | - | - |  | MPEG4 codec does not work via ONVIF (device feature)
Panasonic | Panasonic WV-SW355(E) | Camera | 1.49 | 1 | 3 | + | + | + | - |  | 1280x960 |  | + | + | + | + |  | - | + | + |  | Face detection |  | - | - | - |  | Video transmission (MPEG4/H.264) is implemented using the Proprietary Unicast UDP, RTSP over TCP, RTSP over UDP, IGMP Multicast UDP protocols. In AxxonPSIM they correspond to the keys unicast, tcp, udp, multicast, respectively. In MPEG4 and H.264 codecs, when receiving video via the UDP protocol, packet loss and video jerks are possible. In such cases, it is recommended to use the RTSP over TCP protocol. Video settings (codec, resolution, frame rate) in streams are interdependent. The user must ensure their compatibility independently. The codecs in streams 1 and 2 must match. You cannot receive both MPEG4 and H.264 from the camera at the same time. It is on the list of unsupported devices (a common problem with Panasonic cameras). That is, you can find the device, but you cannot add it to the configuration from the search results. You need to add a device manually. Of the built-in analytics, a face detector is currently integrated, but a motion detector is not integrated. Motion detection works via Onvif. The sound from the camera speaker starts playing with a delay of several seconds. Resolution values ​​depend on the TV standard value
Panasonic | Panasonic WV-SW396(E) / WV-SW395(E) / WV-SW396A / WV-SW395A | Camera | 1.46 | 1 | 3 | + | + | + | - |  | 1280x960 (MJPEG) / 640x480 (MPEG) / 1280x960 (H.264) |  | + | + | + | + |  | - | + | + |  |  |  | - | - | - |  | If one of the H.264/MPEG4 streams is enabled, the first stream (MJPEG) is limited to 5 fps. AxxonOne software for the WV-SW396(E) camera supports the ability to enable the function of automatic tracking of moving objects. The range of resolution values ​​depends on the TV standard
Panasonic | Panasonic WV-SW458(M) / WV-SF438 / WV-SF448 | Fisheye Camera | 1.04 | 1 | 3 | + | - | + | - |  | 2048x1536 (MJPEG) / 1920x1080 (H.264) |  | + | - | - | + |  | - | + | + |  | Motion detection, Face detection |  | - | - | - |  | The set of available resolutions in AxxonSoft software depends on the "Image Capture mode" setting in the web interface. The camera has a built-in face detector
Panasonic | Panasonic WV-SW598 | Camera | 0.0A | 1 | 3 | + | - | + | - |  | 1920x1080 | 1280x960 | - | - | - | + |  | - | - | - | - |  |  | - | - | - |  | The set of available resolutions in AxxonSoft software depends on the “Image Capture mode” setting in the web interface. In AxxonOne, Auto Tracking functionality is implemented in the form of setting up the Telemetry object. To enable Auto Tracking in AxxonPSIM, you need to go to the 255th preset in the Telemetry Control Window; To disable Auto Tracking, you need to switch the camera to any other preset or control telemetry manually.
Panasonic | Panasonic WV-SPN531 | Camera | 2.41 | 1 | 7 | + | - | + | - |  | 2048x1536 |  | + | + | + | + |  | - | +. | + | + | Motion detection, Face detection |  | - | - | - |  | The available resolutions depend on the camera mode. Video stream settings are interdependent. These dependencies must be monitored through the camera's web interface. The camera has 3 configurable alarm I/O ports. The products are implemented as follows: ports 1 and 3 are alarm inputs, port 2 is alarm output.
Panasonic | Panasonic WV-SPW631L/WV-SPW631LT | Camera | 2.41 | 1 | 7 | + | - | + | - |  | 2048x1536 |  | + | + | + | + |  | - | + | + | + | Motion detection |  | - | - | - |  | The available resolutions depend on the camera mode. Video stream settings are interdependent. These dependencies must be monitored through the camera's web interface. The camera has 3 configurable alarm I/O ports. The products are implemented as follows: ports 1 and 3 are alarm inputs, port 2 is alarm output.
Panasonic | Panasonic WV-SPW532L | Camera | 2.50 | 1 | 7 | + | - | + | - |  | 2048x1536 |  | - | - | - | + |  | - | - | - | - |  |  | - | - | - |  | The available resolutions depend on the camera mode. Video stream settings are interdependent. These dependencies must be monitored through the camera's web interface.
Panasonic | Panasonic WV-SUD638 | Camera | 2.47 | 1 | 7 | + | - | + | - |  | 1920x1080 | 1920x1080 | - | - | - | + |  | - | - | - | - |  |  | - | - | - |  | The available resolutions depend on the camera mode. Video stream settings are interdependent. These dependencies must be monitored through the camera's web interface.
Panasonic | Panasonic WV-SFN130 | Camera | 2.54 | 1 | 7 | + | - | + | - |  | 2048x1536 | - | - | - | - | - |  | - | - | - | - | Motion detection |  | - | - | - |  | The available resolutions depend on the camera mode. Video stream settings are interdependent. These dependencies must be monitored through the camera's web interface. The frame rate setting interval for MJPEG can be changed from 1 to 5.
Panasonic | Panasonic WV-S1111 / WV-S1112 | Camera | 1.94 | 1 | 7 | + | - | + | + |  | 2048x1536 | 2048x1536 | - | - | - | - | - | - | - | - | + | Motion detection |  | - | - | - |  | The nominal number of sessions supported by the camera at the same time is 14, however, this number can decrease depending on the RTSP stream settings. If the number of available sessions is exceeded, the sessions end and access is denied. Also, when connected to the camera, it opens a session; when disconnected, the session does not close immediately, but after 60 seconds, so if there are a lot of reconnections, then the sessions end and access is denied. To get in AxxonPSIM resolution is 2048x1536, you need to select the setting on the web: Image/Audio → Image → Image capture mode → 3 megapixels [4:3]. Then set the resolution to 2048x1536. To change FPS values ​​for the MJPEG codec, you need to turn off all streams with H264/H265 codecs on the web. With H264/H265 streams enabled, the FPS value for the MJPEG codec is always 5 for all streams using this codec.
Panasonic | Panasonic WV-S2531L / WV-S2531LN / WV-S2531LTN / WV-S2231L / WV-S2131 / WV-S2130 | Camera | 4.30 | 1 | 7 | + | - | + | + | H.264 Smart Codec, H.265 Smart Codec | 2048x1536 | 2048x1536 | - | - | - | - | - | - | - | - | - | Line crossing detection, Intrusion detection, Motion detection | - | - | - | - | - | The nominal number of sessions supported by the camera simultaneously is 14, however, this number may decrease depending on the RTSP stream settings. If the number of available sessions is exceeded, the sessions end and access is denied. Also, when connected to the camera, it opens a session; when disconnected, the session does not close immediately, and after 60 seconds, so if there are a lot of reconnections, then the sessions end and access is denied.
Panasonic | Panasonic WV-X6531 / WV-S6531NS / WV-S6530N / WV-S6511N / WV-X6531N | Camera | 1.90 | 1 | 7 | + | - | + | + |  | 2048x1536 | 2048x1536 | - | - | - | + |  | - | - | - | + | Motion detection |  | - | - | - |  | The nominal number of sessions supported by the camera at the same time is 14, however, this number can decrease depending on the RTSP stream settings. If the number of available sessions is exceeded, the sessions end and access is denied. Also, when connected to the camera, it opens a session; when disconnected, the session does not close immediately, but after 60 seconds, so if there are a lot of reconnections, then the sessions end and access is denied. To get in AxxonPSIM resolution is 2048x1536, you need to select the setting on the web: Image/Audio → Image → Image capture mode → 3 megapixels [4:3]. Then set the resolution to 2048x1536. To change FPS values ​​for the MJPEG codec, you need to turn off all streams with H264/H265 codecs on the web. With H264/H265 streams enabled, the FPS value for the MJPEG codec is always 5 for all streams using this codec. Unlike the web, the motion detector (iPro) in AN is not tied to presets; zones and zone parameters are applied to the current camera position.
Panasonic | Panasonic WV-S2511LN / WV-S2211L / WV-S2111L / WV-S2110 | Camera | fw. 1.90 | 1 | 7 | + | - | + | + |  | 1280x960 | 1280x960 | - | - | - | - |  | - | + | + | +. | Motion detection |  | - | - | - |  | The nominal number of sessions supported by the camera simultaneously is 14, however, this number may decrease depending on the RTSP stream settings. If the number of available sessions is exceeded, the sessions end and access is denied. Also, when connected to the camera, it opens a session; when disconnected, the session does not close immediately, and after 60 seconds, so if there are a lot of reconnections, then the sessions end and access is denied.
Panasonic | Panasonic WV-SPV781L | Camera | 2.70 | 1 | 6 | + | - | + | - |  | 4000x3000 | 4000x3000 | - | + | + | + |  | - | + | + | - | Motion detection |  | - | - | - |  | The available resolutions and streams depend on the camera display mode: In the "8 megapixels [16:9](15fps)", "5 megapixels [4:3](30fps)", "12 megapixels [4:3](15fps)" modes, 2 streams with the H.264 codec and 2 streams with the MJPEG codec are available. In the "8 megapixels [16:9](30fps)" mode, 1 stream with the codec is available H.264 and 1 stream with the MJPEG codec. In the "4 megapixel [16:9] (30fps)" mode, 4 streams with the H.264 codec and 1 stream with the MJPEG codec are available. These features must be taken into account especially when working with the camera in AxxonPSIM software. The TV standard (camera display mode) for high and low quality streams must be changed synchronously. The video stream settings are interdependent. These dependencies must be monitored through the camera's web interface. The "Dark Area Processing" and "Light Compensation" settings are available when the WDR setting is disabled. The "Light Level" and "Stay Time" settings are available in the automatic settings "Day/Night Mode". The "IRLedLight" and "IntensityControl" settings are available when the "Day/Night Mode" setting is enabled. The HLC setting is available when the settings are disabled. WDR and "Light Compensation".Io ports on the camera need to be configured as follows. First and third ports as Input, Second port as output
Panasonic | Panasonic WV-SFV631L / WV-SFV631LT | Camera | 4.00 | 1 | 7 | + | - | + | - |  | 2048x1536 | 2048x1536 | + | + | + | + |  | - | + | + | +. | Motion detection |  | - | - | - |  | The camera has 2 memory cards. They can operate in sequential recording mode (the volumes are summed up) or in parallel recording mode (the archive is written to both cards at once). For the H264 stream from which recording is carried out to the built-in storage, there are some restrictions: the bitrate cannot be set above 8192 kbit; "Variable bitrate", "Allow minimum bitrate" is not applied. To update firmware from 2.XX to 4.00, you must first install intermediate firmware 9.99 The camera has an optical zoom of 3.6x, followed by digital zoom up to 9x (or up to 10.8x depending on the TV standard)
Panasonic | Panasonic WV-X8570N | Camera | 4.00 | 4 | 2 | + | - | + | + |  | 3840x2160 | 1280x720 | - | - | - | - |  | - | - | + | - | Motion detection |  | - | - | - |  | Video stream settings can only be set simultaneously for all camera channels.
Panasonic | Panasonic WV-S1131 / WV-S1132 | Camera | 4.81 | 1 | 7 | + | - | + | + |  | 1920x1080 | 1920x1080 | - | + | + | - | - | - | +. | +. | + | Intrusion detection, Motion detection | - | - | - | - | -
Panasonic | Panasonic WV-S1511L | Camera | 4.90 | 1 | 7 | + | - | + | + | H.264 Smart Codec, H.265 Smart Codec | 1280x720 | 1280x720 | +. | + | + | - | - | - | +. | +. | +. | Motion detection | - | - | - | - | +
Panasonic | Panasonic Generic | Generic | auto | Dynamic | Dynamic | - | - | + | +. | H.264 Smart Codec, H.265 Smart Codec | depends on device parameters | depends on device parameters | - | + | + | +. | + | +. | + | + | +. | Audio detection | - | - | - | - | +.
Panasonic | Panasonic WV-S1536L | Camera | 1.21 | 1 | 6 | + | - | + | + | H.264 Smart Codec, H.265 Smart Codec | 1920x1080 | 1920x1080 | - | - | - | - | - | - | - | - | - | Motion detection | - | - | - | - | -
Panasonic | Panasonic WV-S2136 / WV-S2136L | Camera | 1.11 | 1 | 6 | + | - | + | + | H.264 Smart Codec, H.265 Smart Codec | 1920x1080 | 1920x1080 | - | - | - | - | - | - | - | - | - | Motion detection | - | - | - | - | -
Partizan | Partizan ADF-14S DVR | DVR | 1.0.0. build 22 | 4 | 1 | - | - | + | - |  | - |  | - | - | - | - |  | - | - | - |  |  |  | - | - | -
Partizan | Partizan DVR ADH-18V | DVR | 1.0.0 build 32 | 8 | 2 | - | - | + | - |  | 704x576 |  | - | - | - | - |  | - | - | - |  |  |  | - | - | -
Partizan | Partizan IPC-1SP-IR | Camera | V4.02.R11.00001710.10010 | 1 | 1 | - | - | + | - |  | 1280x720 |  | - | + | - | - |  | - | - | - |  | Motion detection |  | - | - | - |  | The camera is identified as model KA50H10L. It periodically reboots spontaneously. To connect the camera in the product, you must register the port number 34567 (by default for the camera). In AxxonSoft software, versions lower than 4.9.5, the camera will not work. Starting with Drivers Pack 3.35.1716, the camera has been transferred to the Drivers Pack unstable set of drivers, so to obtain drivers you need to contact managers.
Partizan | Partizan IPD-VF5MP-IR | Camera | V4.02.R11.47600520.12010.0200 | 1 | 2 | - | - | + | - |  | 2592x1944 |  | - | - | - | - |  | - | - | - |  | Motion detection |  | - | - | - |  | The camera reboots in single-threaded mode when the resolution is changed and in multi-threaded mode when the resolution for the first stream is changed. To connect the camera in the product, you need to specify port number 34567 (the default port for the camera) In AxxonSoft software, versions lower than 4.9.5, the camera will not work. Starting with Drivers Pack 3.35.1716, the camera has been transferred to the Drivers Pack unstable set of drivers, so to get drivers you need to contact managers.
Partizan | Partizan IPO-VF2MP | Camera | V4.02.R11.00001532.10010 | 1 | 2 | - | - | + | - |  | 1920x1080 |  | - | - | - | - |  | - | - | - |  | Motion detection |  | - | - | - |  | To connect the camera in the product, you must specify the port number 34567 (by default for the camera) In AxxonSoft software, versions lower than 4.9.5, the camera will not work. Starting with Drivers Pack 3.35.1716, the camera has been transferred to the Drivers Pack unstable set of drivers, so to obtain drivers you need to contact managers.
Partizan | Partizan CHD-116EVH HD | DVR | V4.02.R11.00000140.12201.131100.00000 | 16 | 2 | - | - | + | - |  | 960x576 | 704x480 | - | - | - | + |  | - | - | - | - |  |  | - | - | - |  | If the telemetry preset is not empty, then when you try to overwrite it, the device displays an OSD menu asking you to erase the existing preset entry. Then you need to select OK using the Tilt arrows and confirm your choice using the ZOOM slider The preset recording itself takes a long time, about 10 seconds. During this time, telemetry control is unavailable.
Patronus Laboratories Corporation | Patronus Laboratories Corporation 5MP - Fisheye w/SD, Audio & Alarm | Fisheye Camera | V1.1.0.57B16090715 | 1 | 3 | + | - | + | + |  | 2592x1944 | 1280x720 | - | - | - | - |  | - | - | - | - | Motion detection |  | - | - | -
Patronus Laboratories Corporation | Patronus Laboratories Corporation 4MP - Fixed / 4MP - Fixed w/ SD, Audio & Alarm | Camera | V1.1.0.57B16090715 | 1 | 3 | + | - | + | + |  | 2560x1520 | 1280x720 | - | + | - | + |  | - | - | - | - | Motion detection |  | - | - | -
Patronus Laboratories Corporation | Patronus Laboratories Corporation 5MP Panoramic (Wall 180) | Camera | V1.1.0.57B16090715 | 1 | 3 | + | - | + | + |  | 2592x1944 |  | - | - | - | - |  | - | - | - | - | Motion detection |  | - | - | -
Patronus Laboratories Corporation | Patronus Laboratories Corporation 3MP w/SD, Audio & Alarm | Camera | V1.1.0.57B16090715 | 1 | 3 | + | - | + | + |  | 2048x1536 |  | - | - | - | - |  | - | - | - | - | Motion detection |  | - | - | -
Patronus Laboratories Corporation | Patronus Laboratories Corporation 4MP - Fixed w/ Audio in | Camera | V1.1.0.57B16090715 | 1 | 3 | + | - | + | + |  | 2560x1520 |  | - | + | - | + |  | - | - | - | - | Motion detection |  | - | - | -
Patronus Laboratories Corporation | Patronus Laboratories Corporation 4MP - Fixed | Camera | V1.1.0.57B16090715 | 1 | 3 | + | - | + | + |  | 2560x1520 |  | - | - | - | + |  | - | - | - | - | Motion detection |  | - | - | -
Patronus Laboratories Corporation | Patronus Laboratories Corporation 3MP - Fixed w/ Audio in | Camera | V1.1.0.57B16090715 | 1 | 3 | + | - | + | + |  | 2048x1536 |  | - | - | - | - |  | - | - | - | - | Motion detection |  | - | - | -
Patronus Laboratories Corporation | Patronus Laboratories Corporation 3MP - Fixed | Camera | V1.1.0.57B16090715 | 1 | 3 | + | - | + | + |  | 2048x1536 |  | - | - | - | - |  | - | - | - | - | Motion detection |  | - | - | -
Patronus Laboratories Corporation | Patronus Laboratories Corporation 4MP - Fixed w/ SD, Audio, Alarm & Motorized Lens | Camera | V1.1.0.57B16090715 | 1 | 3 | + | - | + | + |  | 2592x1520 | - | - | - | - | - |  | - | - | - | - | Motion detection |  | - | - | -
Patronus Laboratories Corporation | Patronus Laboratories Corporation 5MP - Fixed | Camera | V1.1.0.55B16081217 | 1 | 3 | + | - | + | - |  | 2592x1944 |  | - | - | - | - |  | - | - | - | - |  |  | - | - | -
Patronus Laboratories Corporation | Patronus Laboratories Corporation 5MP - Fixed w/ SD, Audio & Alarm | Camera | V1.1.0.55B16081217 | 1 | 3 | + | - | + | - |  | 2592x1944 |  | - | - | - | - |  | - | - | - | - |  |  | - | - | -
Patronus Laboratories Corporation | Patronus Laboratories Corporation 2MP PTZ 10x | Camera | V1.2.1.52B17010715 | 1 | 2 | + | - | + | - |  | 1920x1080 |  | - | + | - | + |  | - | + | + | - | Motion detection |  | - | - | -
Patronus Laboratories Corporation | Patronus Laboratories Corporation 2MP PTZ 20x_30x | Camera | V1.2.1.52B17010715 | 1 | 2 | + | - | + | - |  | 1920x1080 |  | - | + | - | + |  | - | + | + | - | Motion detection |  | - | - | -
Patronus Laboratories Corporation | Patronus Laboratories Corporation 2MP - Fixed w/ SD, Audio, Alarm and Motorized Lens | Camera | V1.1.0.63B17011819 | 1 | 3 | + | - | + | + |  | 1920x1080 | 1280x720 | - | - | - | + |  | - | - | - | - |  |  | - | - | -
Patronus Laboratories Corporation | Patronus Laboratories Corporation 3MP - Fixed w/ SD, Audio, Alarm & Motorized Lens | Camera | V1.1.0.63B17011819 | 1 | 3 | + | - | + | + |  | 2048x1536 | - | - | - | - | + |  | - | - | - | - |  |  | - | - | -
Patronus Laboratories Corporation | Patronus Laboratories Corporation 12MP Fisheye | Fisheye Camera | NVSS_V9.1.0.201702206 | 1 | 2 | - | - | + | + |  | 4000x3072 | - | - | - | - | - | - | - | + | + | - |  | - | - | - | - | -
Patronus Laboratories Corporation | Patronus Laboratories Corporation 2MP HammerHead PTZ, 20x&30x with Wiper | Camera | V2.1.4.160803_H6 | 1 | 2 | - | - | + | - |  | 1920x1080 | 704x576 | - | - | - | + |  | - | - | - | - |  |  | - | - | -
Pelco | Pelco IDE20DN | Camera | 1.7.8.9111-O3.5288 | 1 | 2 | - | - | + | - |  | 1600x1200 |  | - | - | - | - |  | - | + | + |  |  |  | - | - | - |  | Changes in settings are accepted by the camera for quite a long time (~1 min.) The settings are highly dependent on each other. The parameters “bitrate”, “keyframe interval”, “fps”, “resolution” are all interdependent: changing one changes the values ​​of all the others. In Axxon software, all settings are set from minimum to maximum values. Therefore, sometimes there may be inconsistencies between the settings in the software and the actual parameters of the video stream - a feature of integration. In AxxonPSIM, depending on the selected parameters, some values ​​of other settings may not be available. In particular, at the maximum frame rate, changing resolutions will not be available. If necessary, you can configure the stream in the web interface and receive video in AxxonPSIM.
Pelco | Pelco IEE20DN | Camera | 1.7.8.8111-03.5288 | 1 | 2 | + | - | + | - |  | 1920x1080 |  | - | - | - | - |  | - | - | - |  |  |  | - | - | -
Pelco | Pelco IL10 | Camera | 1.8.2.4.8310-O3.9119 | 1 | 2 | - | - | + | - |  | 1280x720 |  | - | - | - | - |  | - | - | - |  |  |  | - | - | -
Pelco | Pelco IX10 / ID10 / IE10 / IM10 | Camera | 1.8.2.11.9080 | 1 | 2 | + | - | + | - |  | 1280x1024 |  | - | - | - | - |  | - | - | - |  |  |  | - | - | - |  | On a camera, there are dependencies between resolution, frame rate and bitrate. You need to track dependencies in the web interface.
Pelco | Pelco IX30 / ID30 / IE30 | Camera | 1.8.2.11.9080 | 1 | 2 | + | - | + | - |  | 2048x1536 |  | - | - | - | - |  | - | - | - |  |  |  | - | - | -
Pelco | Pelco IXE20 / IDE20 / IEE20 | Camera | 1.8.2.11.9081 | 1 | 2 | + | - | + | - |  | 1920x1080 |  | - | - | - | - |  | - | - | - | - |  |  | - | - | - |  | Video in AxxonSoft/Axxon software can be received either only from the first stream, or simultaneously from the first and second. It is impossible to receive video only from the second stream; this is a feature of the camera. The set of available video stream settings (codec, resolution, fps, bitrate) is highly interdependent.
Pelco | Pelco Sarix IM10C10 | Camera | 1.7.41.9261-O2.6725 | 1 | 2 | - | - | + | - |  | 1280x1024 |  | - | - | - | - |  | - | - | - |  |  |  | - | - | - |  | AxxonSoft software does not have the ability to receive video only from the second stream. You can either only from the first, or simultaneously from both streams.
Pelco | Pelco Sarix IMS0C10-1 | Camera | 1.7.8.9260-O2.5288 | 1 | 2 | + | + | + | - |  | 800x600 |  | - | - | - | - |  | - | - | - |  |  |  | - | - | - |  | Changes in settings are accepted by the camera for quite a long time (~1 min.) The settings are highly dependent on each other. The parameters “bitrate”, “keyframe interval”, “fps”, “resolution” are all interdependent: when you change one, the values ​​of all the others change. In Axxon software, all settings are set from minimum to maximum values. Therefore, sometimes there may be inconsistencies between the settings in the software and the actual parameters of the video stream - a feature of integration.
Pelco | Pelco Spectra 1080P (S5220 / S5230) | Camera | 1.9.2.1-20130620-1.9330-A1.9822 | 1 | 2 | + | - | + | - |  | 1920x1080 |  | - | - | - | + |  | - | - | - | - |  |  | - | - | - |  | The parameters “bitrate”, “interval of inclusion of reference frames”, “fps”, “resolution” are all interdependent: when you change one, the list of available values ​​for all the others changes. The set of values ​​available for these settings in the current configuration can be viewed in the web interface.
Pelco | Pelco Spectra HD 720p | Camera | 1.8.2.11-20120623-1.9310-A1.8120 | 1 | 2 | + | - | + | - |  | 1280x960 | - | - | - | - | + | - | - | - | - | - |  |  | - | - | - |  | In AxxonPSIM the maximum FPS value is not applied. In AxxonSoft/Axxon software the camera is integrated as D5118
Pelco | Pelco Spectra IV / Exsite IP (TXB-N) | Camera | 1.8.2.11-20120623-1.2084-O1.8120 | 1 | 2 | + | + | + | - |  | 704x480 |  | - | +. | - | + |  | - | + | - |  |  |  | - | - | - |  | In the second stream in 704x576 resolution, the frame rate is limited: no more than 12.5 fps for MJPEG, no more than 5 fps for MPEG4/H.264. AxxonSoft software does not allow receiving video only from the second stream. You can either only from the first, or simultaneously from both streams. When adding a device, 7 beams are always created. All 7 beams are supported by the SD4E35 model. For the SD4E23 model, only 1 beam works. The video stream settings in the products only work when the TV standard is correctly specified. To turn the wiper on/off, you must go to preset No. 86. To reactivate a preset, you must first switch to any other preset, and then again to preset No. 86. The maximum number of presets on the camera is 80.
Pelco | Pelco Spectra IV IP (MPEG4) | Camera | 01.00.0015 | 1 | 1 | + | + | - | - |  | 704x576 | - | - | - | - | + | - | - | - | - | - |  |  | - | - | - |  | 1. With MJPEG, the camera only supports 704x576 resolution. Accordingly, AxxonPSIM will have Standard"="High"="Full"=704x576 2. In the driver package starting from 3.2.29.1548, a feature of the operation of old drivers (1;1.2;2) has appeared: To load old drivers you need to register in the registry HKLM\SOFTWARE\AxxonSoft\AxxonPSIM\Video, key IpIntDriverVersion = 2, where 2 is the version of the drivers used. Also, in AxxonSoft software, if you need to run old drivers and some specific third drivers, then in the registry, in the HKLM\SOFTWARE\AxxonSoft\AxxonPSIM\Video section, you need to create the IpIntDrivers3 key and specify the required vendors in the key value, which should work. When recording several vendors, they are listed separated by commas.
Pelco | Pelco TI3 | Thermal Imaging Camera | 1.8.2.13-20120816-1.9441-O4.8287 | 1 | 2 | + | - | + | - |  | 384x288 |  | - | - | - | - |  | - | - | - |  |  |  | - | - | -
Pelco | Pelco Sarix IMS0 | Camera | 1.9.2.23-20141118-1.8271-O1.10722 | 1 | 2 | + | + | + | - |  | 800x608 |  | - | - | - | - |  | - | - | - | - |  |  | - | - | - |  | Video stream settings are interdependent. The degree of compression, resolution, frame rate, bitrate depend on each other. You need to track these dependencies in the camera's web interface.
Pelco | Pelco Optera IMM12036 series | Camera | 2.7.0.5.8360-A0.0 | 4 | 1 | + | - | + | - |  | from WEB |  | - | - | - | - |  | - | - | - | - |  |  | - | - | - |  | The camera is a device with 5 lenses. The devices are assigned 4 channels Right, Front, Left, Back: on the first channel we receive a video stream from the Right lens, on the second from Front, on the third from Left, and from the fourth from Back.
Pelco | Pelco Spectra IV IP | Camera | 01.02.0018 | 1 | 1 | + | - | - | - |  | 704x480 | - | - | - | - | + | - | - | - | - | - |  |  | - | - | - |  | This camera is integrated only for x64 architecture
Pelco | Pelco IME238-1ERS | Camera | 20220506201724.9600-A0.0 | 1 | 3 | + | - | + | + | H.264 Smart Codec, H.265 Smart Codec | 1920x1080 | 1920x1080 | - | - | - | + | - | - | - | - | +. | Motion detection | - | - | - | - |  | The ability to create/edit a detection zone in the absence of a flag for sending settings - there is no such option for the built-in motion detector. The camera does not record archive in MJPEG format
Pinetron | Pinetron PDR-X7008 | DVR | X7K-APP-1.0.3.6 | 8 | 1 | - | - | + | - |  | 704x576 |  | - | - | - | - |  | - | - | - |  |  |  | - | - | - |  | Resolution can only be changed via the web interface (Settings->Recording)
PixEYE | PixEYE MEGA | Camera | 1.4.99 | 1 | - | + | - | - | - |  | 1600x1200 |  | - | - | - | - |  | - | - | - |  |  |  | - | - | - |  | When changing the resolution, short-term distortions of the video stream are possible - a feature of the device.
PixEYE | PixEYE SD1 | Camera | 1.4.99 | 1 | - | + | - | - | - |  | 720x576 |  | - | - | - | - |  | - | - | - |  |  |  | - | - | - |  | 1) this camera is an analogue of the PixEYE Mega camera, it differs from it only in the lack of megapixel resolutions
Probe | Probe PIB-H2000ATIR | Camera | v1.2.1_20140730 | 1 | 3 | + | + | + | - |  | 1920x1080 |  | - | + | + | +. |  | - | - | - |  |  |  | - | - | - |  | The third stream is only available if the first stream is set to 720p resolution. On-camera telemetry in the form of a motorized lens
Probe | Probe PIB-H2008HTIR | Camera | 1.2.1 | 1 | 3 | + | + | + | - |  | 1920x1080 |  | - | + | + | + |  | - | - | - |  |  |  | - | - | - |  | With a resolution of 1920x1080, the third stream becomes unavailable. The permissible ranges of settings for a particular stream depend on the current configuration of other streams; the dependence must be monitored through the web interface. Telemetry on the camera is presented in the form of a motorized lens.
Probe | Probe PIC-H1300 | Camera | v1.0.0_20110523 | 1 | 5 | +. | +. | + | - |  | 1280x720 |  | - | - | - | - |  | - | - | - |  |  |  | - | - | -
Probe | Probe PIC-H1310T | Camera | v0.0.1_20110909 | 1 | 5 | + | - | +. | - |  | 720x576 (MJPEG) / 1280x720 (H.264) | - | - | + | - | - | - | - | + | + | - | Motion detection | - | - | - | - |  | The microphone and speaker on the camera are mixed up: the microphone must be connected to the connector labeled audio out, and the speaker - to audio in.
Probe | Probe PIC-H2000T | Camera | v1.0.4_20120717 | 1 | 3 | + | + | + | - |  | 1920x1080 (MJPEG) / 1280x720 (MPEG) / 1920x1080 (H.264) | - | - | - | - | - | - | - | - | - | - | Motion detection | - | - | - | -
Probe | Probe PID-H1000 | Camera | v1.0.1_20110823 | 1 | 5 | + | + | + | - |  | 1280x720 | - | - | + | + | - | - | - | + | + | - | Motion detection | - | - | - | - |  | For the second stream (MJPEG) at the maximum resolution (1280x720), the maximum fps is 20 frames per second. “When opened,” the beam fires with a delay of 5-6 seconds - this is a feature of the camera.
Probe | Probe PIN-H2000 | Camera | 1.0.4 | 1 | 3 | + | + | + | - |  | 1280x720 (MJPEG) / 1280x720 (MPEG) / 1920x1080 (H.264) |  | - | - | - | - |  | - | - | - |  |  |  | - | - | -
Probe | Probe PMI-400 | Camera | 0.10.27_20110819 | 1 | 5 | + | + | + | - |  | 704x480 |  | - | - | - | + |  | - | - | - |  |  |  | - | - | -
Probe | Probe PMI-H2000 | Camera | v1.2.1_20140730 | 1 | 3 | + | + | + | - |  | 1920x1080 (MJPEG) / 1280x720 (MPEG) / 1920x1080 (H.264) |  | - | + | + | + |  | - | + | + |  |  |  | - | - | - |  | With firmware 1.1.0_20130305, the camera is integrated as N1P1-S10H2N_TF01 With a resolution of 1920x1080, the maximum fps is 15 frames per second With a resolution of 1920x1080, the third stream becomes unavailable The permissible ranges of settings for a particular stream depend on the current configuration of other streams, the dependence must be monitored through the web interface.
Probe | Probe PMI-H2050F | Camera | v1.2.1_20140730 | 1 | 3 | + | + | + | - |  | 1920x1080 |  | - | - | - | + |  | - | - | - |  |  |  | - | - | - |  | With a resolution of 1920x1080, the third stream becomes unavailable. The permissible ranges of settings for a particular stream depend on the current configuration of other streams; the dependence must be monitored via the web interface.
Probe | Probe PRI-H2010 / PRI-H2010W | Camera | v1.1.14_20140915 | 1 | 3 | + | + | + | - |  | 1920x1080 |  | - | + | + | + |  | - | - | - |  |  |  | - | - | - |  | The third stream is only available if the resolution of the first stream is set to 720p. The range of settings for streams 2 and 3 depends on the resolution of channel 1. The dependency must be tracked through the web interface.
Probe | Probe PTI-503 | Camera | v0.10.15_20110221 | 1 | 5 | +. | +. | + | - |  | 704x576 |  | - | - | - | + |  | - | - | - |  |  |  | - | - | -
Probe | Probe PTI-H2100 | Camera | 1.2.1 | 1 | 3 | + | + | + | - |  | 1920x1080 |  | - | + | + | + |  | - | - | - |  |  |  | - | - | - |  | With a resolution of 1920x1080, the third stream becomes unavailable. The permissible ranges of settings for a particular stream depend on the current configuration of other streams; the dependence must be monitored through the web interface.
Probe Digital | Probe Digital PMI-H2100 / PTI-H5200 / PTI-H5300 / PRI-H2010 / PRI-H3000 / PRI-H2100 / PRI-H3100 | Camera | v1.1.14_20140915 | 1 | 3 | + | + | + | - |  | 1920x1080 |  | - | + | + | + |  | - | - | - |  |  |  | - | - | - |  | The third stream is only available if the resolution of the first stream is set to 720p. The range of settings for streams 2 and 3 depends on the resolution of channel 1. The dependency must be monitored via the web interface. Devices differ in the number of beams and relays PMI-H2100 / PTI-H5200 / PTI-H5300 - 2 beams and 1 relay PRI-H2010 / PRI-H3000 / PRI-H2100 / PRI-H3100 - 4 beams and 2 relays
Q-cam | Q-cam QCI-12 | Camera | 2.420.0000.1.R, build : 2014-07-18 | 1 | 2 | + | - | + | - |  | 1920x1080 |  | - | - | - | - |  | - | - | - |  |  |  | - | - | - |  | The range of reference frame frequency values ​​depends on the fps value. The range of bitrate values ​​depends on the resolution and fps values. When applying settings, you need to ensure that the correct values ​​are selected for related settings.
Q-cam | Q-cam QCI-12R | Camera | 2.420.0000.0.R, build : 2014-04-14 | 1 | 2 | + | - | + | - |  | 1920x1080 |  | - | + | + | - |  | - | + | + |  |  |  | - | - | - |  | The range of bitrate values ​​depends on the resolution and fps values. When applying settings, you must ensure that the values ​​of interrelated settings are within the range allowed by the camera, otherwise the setting will not be applied
Q-cam | Q-cam QCI-12S | Camera | 2.420.0000.1.R, build : 2014-07-18 | 1 | 2 | + | - | + | - |  | 1920x1080 |  | - | - | - | - |  | - | - | - |  |  |  | - | - | - |  | The range of reference frame frequency values ​​depends on the fps value. The range of bitrate values ​​depends on the resolution and fps values. When applying settings, you need to ensure that the correct values ​​are selected for related settings.
Q-cam | Q-cam QCI-32W | Camera | 2.420.0002.0.R, build : 2014-06-21 | 1 | 3 | + | - | + | - |  | 1920x1080 |  | - | + | + | - |  | - | + | + |  |  |  | - | - | - |  | The range of reference frame frequency values ​​depends on the fps value. The range of bitrate values ​​depends on the resolution and fps values. When applying settings, you need to ensure that the correct values ​​are selected for related settings.
Q-cam | Q-cam QMI-22. | Camera | 2.420.0000.1.R, build : 2014-07-18 | 1 | 2 | + | - | + | - |  | 1920x1080 |  | - | - | - | - |  | - | - | - |  |  |  | - | - | - |  | The range of bitrate values ​​depends on the resolution and fps values. Therefore, in order for these settings to be used in the product, you need to ensure that for all these settings the values ​​are within the range currently allowed by the camera
Q-cam | Q-cam QMI-22R | Camera | 2.420.0002.0.R, build : 2014-06-21 | 1 | 3 | + | - | + | - |  | 1920x1080 |  | - | +. | + | - |  | - | + | + |  |  |  | - | - | - |  | The range of reference frame frequency values ​​depends on the fps value. The range of bitrate values ​​depends on the resolution and fps values. When applying settings, you need to ensure that the correct values ​​are selected for related settings.
Q-cam | Q-cam QMI-22RS | Camera | 2.210.0000.13.R, build : 2014-03-01 | 1 | 2 | + | - | + | - |  | 2048x1536 |  | - | - | - | - |  | - | - | - |  |  |  | - | - | - |  | When applying settings, you must ensure that the values ​​of interrelated settings are *strictly* within the range allowed by the camera (you need to track it in the web interface), otherwise the setting will not be applied. The range of bitrate values ​​depends on the resolution and fps values
QNAP | QNAP VS-12164U-RP Pro / VS-12164U-RP Pro+ | NVR | 4.0.2 | 64 | 2 | + | + | + | - |  | from WEB |  | - | +. | - | + |  | - | - | - |  |  |  | - | - | - |  | All settings for the video stream and video image are configured from the NVR web interface (a limited number of settings), as well as from the web interface of devices connected to the NVR. Through AxxonSoft software you cannot find out what kind of devices are connected to the NVR. You can connect devices that are in the list of available ones to the NVR.
QNAP | QNAP VS-xx12Pro / VS-4012U-RP Pro / VS-2112Pro+ / VS-4112Pro+ / VS-4112U-RP Pro+ / VS-6112Pro+ | NVR | 4.0.0 | 12 | 2 | + | + | + | - |  | from WEB |  | - | +. | - | + |  | - | - | - | - |  |  | - | - | - |  | Model designation - xx can take the following values: 20,21,40,41,60,61 All video stream and video image settings are configured from the NVR web interface (a limited number of settings), as well as from the web interface of devices connected to the NVR. Through our software it is impossible to find out what kind of devices are connected to the NVR. To the NVR you can connect devices that are in its list of available ones
QNAP | QNAP VS-xx16Pro / VS-4016U-RP Pro / VS-4116Pro+ / VS-4116U-RP Pro+ / VS-6116Pro+ | NVR | 3.6.0 | 16 | 2 | + | + | + | - |  | from WEB |  | - | +. | - | + |  | - | - | - | - |  |  | - | - | - |  | Model designation - xx can take values: 40,41,60,61 All video stream and video image settings are configured from the NVR web interface (a limited number of settings), as well as from the web interface of devices connected to the NVR. Through our software you cannot find out what kind of devices are connected to the NVR. You can connect devices that are in the list of available ones to the NVR.
Qihan | Qihan QH-NW451-PT (ONVIF) | Camera | 2.4.4 | 1 | 1 | - | - | + | - |  | 1920x1080 |  | - | + | + | - |  | - | - | + |  |  |  | - | - | -
RIVA | RIVA RC2102HD-5511 | Fisheye Camera | 1.4.0.12 | 1 | 2 | + | - | + | - |  | 1920x1080 |  | - | - | - | - |  | - | - | - | - |  |  | - | - | -
RIVA | RIVA RC3302HD-5344 / RC3702HD-5314 | Camera | 1.4.0.12 | 1 | 2 | + | - | + | - |  | 1920x1080 | - | - | - | - | - | - | - | - | - | - | VCA analytics, Motion detection | + | - | - | - |  | Video streams and built-in detectors depend on camera resources. Depending on the configuration of the video stream, a certain amount of resources is used (displayed on the web, in the video stream settings). VCA enabled analytics consumes 50% of resources.
RIVA | RIVA RC3502HD-5311 / RC3502HD-5311IR / RC3502HD-5211 / RC3502HD-5211IR / RC3502HD-6311 | Camera | 1.8.0.8 | 1 | 2 | + | - | + | - |  | 1920x1080 |  | - | - | - | - |  | - | - | - |  | VCA analytics, Motion detection |  | - | - | - |  | The camera has VCA video analytics. Video streams and built-in detectors depend on the camera's resources. Depending on the configuration of the video stream, a certain amount of resources is used (displayed on the web, in the video stream settings). VCA enabled analytics consumes 50% of resources.
RIVA | RIVA RC5500 | Camera | 1.06.05 | 1 | 2 | + | + | + | - |  | 720x576 |  | - | +. | +. | + |  | - | + | + | - |  |  | - | - | - |  | In MJPEG, the maximum frame rate is 5 fps. The settings for audio output and audio input should be the same. The beam comes into the ready position 10-50 seconds after being turned on in our software. In the future, the closing/opening of the beam is processed without delay. The audio output of the camera plays sound with a delay of 5 seconds - a camera problem. For the sound to work, you need to set the maximum volume level on the speaker.
RIVA | RIVA RC6602HD-5311 | Camera | 1.4.0.11 | 1 | 2 | + | - | + | - |  | 1920x1080 | - | - | - | - | - | - | - | - | - | - | VCA analytics, Motion detection | + | - | - | - |  | Video streams and built-in detectors depend on camera resources. Depending on the configuration of the video stream, a certain amount of resources is used (displayed on the web, in the video stream settings). VCA enabled analytics consumes 50% of resources.
RIVA | RIVA RC6802HD-6211 | Camera | 1.5.0.12 | 1 | 2 | + | - | + | - |  | 1920x1080 |  | - | - | - | - |  | - | - | - | - |  |  | - | - | - |  | Video streams and built-in detectors depend on camera resources. Depending on the configuration of the video stream, a certain amount of resources is used (displayed on the web, in the video stream settings). VCA enabled analytics consumes 50% of resources.
RIVA | RIVA RE1000 / RE110 | Encoder | 1.7.0 | 1 | 2 | + | + | + | - |  | 720x576 | - | - | - | - | + | - | - | - | - | - |  | - | - | - | - |  | The value of the "TV standard" parameter in our software must be selected in accordance with the actual TV standard of the video signal supplied to the device. Resolution values ​​depend on the value of the TV standard
RIVA | RIVA RE1100-OV | Encoder | 1.9.0.8 | 1 | 2 | + | - | + | - |  | 720x576 |  | - | + | - | - |  | - | - | - |  |  |  | - | - | - |  | The camera has built-in VCA video analytics
RIVA | RIVA RE4000 | Encoder | 1.7.0 | 4 | 2 | + | + | + | - |  | 720x576 | - | - | - | - | + | - | - | - | - | - |  | - | - | - | - |  | The device is a 4-channel video server. However, each channel has a separate IP address. Therefore, in our software, each server channel corresponds to an independent IP device. That is, to receive video from all 4 channels, you need to create 4 “RIVA RE4000” devices. In this case, control of the external PTZ device supports only the first channel of the video server. The value of the “TV standard” parameter in our software must be selected in accordance with the actual TV standard of the video signal supplied to the device.
RIVA | RIVA RE4000L | Encoder | 1.2.0 | 4 | 1 | - | - | + | - |  | 720x480 |  | - | - | - | - |  | - | - | - |  |  |  | - | - | -
RIVA | RIVA RE4100-OV | Encoder | 1.9.0.8 | 1 | 2 | + | - | + | - |  | 720x576 | - | - | + | + | + | - | - | + | + | - | VCA analytics, Motion detection | + | - | - | - |  | The camera has built-in video analytics VCA. Direction and speed detectors are available only after calibrating the encoder via the web interface. The device is a 4-channel encoder with an individual IP address for each channel.
ROKA | ROKA R-2000 | Camera | V4.02.R12.00018510.12012.142300..ONVIF 2.4 | 1 | 2 | - | - | + | - |  | 1280x720 |  | - | - | - | - |  | - | - | - | - | Motion detection |  | - | - | -
ROKA | ROKA R-2001 | Camera | V5.00.R01.00023650.10010.040000..ONVIF 2.4 | 1 | 2 | - | - | + | - |  | 1280x720 |  | - | - | - | - |  | - | - | - | - | Motion detection |  | - | - | -
ROKA | ROKA R-2100 | Camera | v4.02.R12.00031520.11012.043700.00200 | 1 | 2 | - | - | + | - |  | 1920x1080 | 704x576 | - | - | - | - |  | - | - | - | - | Motion detection |  | - | - | -
ROKA | ROKA R-2020 | Camera | V4.02.R11.00002532.10010.240100..ONVIF 2.4 | 1 | 2 | - | - | + | - |  | 1920x1080 |  | - | - | - | - |  | - | - | - | - | Motion detection |  | - | - | -
ROKA | ROKA R-2055 / R-2060 | Camera | V1.0.5 | 1 | 2 | - | - | + | - |  | 1920x1080 |  | - | - | - | + |  | - | - | - | - | Motion detection |  | - | - | - |  | In AxxonOne you need to create presets starting from the first number.
ROKA | ROKA R-2005 | Camera | V4.02.R11.00002532.10010.240100..ONVIF 2.4 | 1 | 2 | - | - | + | - |  | 1920x1080 |  | - | - | - | - |  | - | - | - | - |  |  | - | - | -
ROKA | ROKA R-2130 | Camera | V1.0.5 Build 201703301231-r1194D | 1 | 2 | - | - | + | - |  | 1920x1080 |  | - | - | - | + |  | - | - | - | - | Motion detection |  | - | - | -
ROKA | ROKA R-2061 | Camera | V1.0.5 Build 201703301231-r1194D | 1 | 2 | - | - | + | - |  | depends on device parameters | depends on device parameters | - | - | - | + |  | - | - | - | - |  |  | - | - | -
ROKA | ROKA R-2020SD / R-2100SD | Camera | 12.8.1.142 | 1 | 2 | + | - | + | - |  | 1920x1080 | 704x576 | - | - | - | - |  | - | - | - | - | Motion detection |  | - | - | - |  | The camera has a feature that when the resolution is changed, it reboots and is inaccessible for approximately 1 minute.
RVi | RVi R16LB-PRO | DVR | 2.616.0024.0.AXXO 2016-04-18 | 16 | 2 | - | - | + | - |  | 704x576 |  | - | + | - | - |  | - | + | - | + |  |  | - | - | - |  | The beam works as follows: When it is closed, a timer is activated on the device, after which the beam automatically opens. While the timer is on, the beam cannot fire again. The timer time is configured in the device’s web interface in the range of 5-600 seconds. The bitrate range on the camera depends on the combination of codec, resolution and fps value. To apply these settings correctly, you need to monitor changes in their ranges in the device’s web interface. In Axxon software, maximum ranges are specified for each flow.
RVi | RVi RVi-IPC23-PRO / RVi-IPC43-PRO | Camera | 2.400.GP00.0.T, build : 2015-05-07 | 1 | 2 | + | - | + | - |  | 2048x1536 |  | - | +. | - | - |  | - | - | - |  |  |  | - | - | - |  | Setting the quality for Mjpeg should be done in the web interface of the camera. Setting the volume for the microphone should also be done in the web interface of the camera.
RVi | RVi RVi-IPC32MS / RVi-IPC33MS / RVi-IPC32S / RVi-IPC33S / RVi-IPC42S | Camera | 2.420.GP00.0.R, build : 2015-05-29 | 1 | 2 | + | - | + | - |  | 1920x1080 | - | - | - | - | - |  | - | - | - | - | Motion detection |  | - | - | - |  | The bitrate range depends on the resolution and FPS. In AxxonPSIM software for H.264, quality is regulated via bitrate. Therefore, if the applied value is not within the range allowed on the camera, the setting will not be applied.
RVi | RVi RVi-IPC33M / RVi-IPC41DNL / RVi-IPC42DN / RVi-IPC43 / RVi-IPC22DN / RVi-IPC33V / RVi-IPC12 / RVi-IPC11 | Camera | 2.210.RVi 00.0.R, build: 2014-08-04 | 1 | 2 | + | - | + | - |  | 2048x1536 |  | - | - | - | - |  | - | - | - |  | Motion detection |  | - | - | - |  | The bitrate range depends on the resolution and FPS. In AxxonPSIM software for H.264, quality is regulated via bitrate. Therefore, if the applied value is not within the range allowed on the camera, the setting will not be applied.
RVi | RVi RVi-IPC42Z12 | Camera | 2.210.RVi 00.0.T, build: 2015-05-07 | 1 | 2 | + | - | + | - |  | 1920x1080 |  | - | + | - | + |  | - | - | - |  | Tamper detection, Motion detection |  | - | - | - |  | Changing image settings (brightness, color saturation) in products and ODM does not change the picture. When you change a setting in the product, it is applied in the ODM, but is not applied in the camera web interface. These are problems with the camera itself when working with Onvif. Therefore, image settings must be applied in the web interface of the camera. In AxxonPSIM software, when selecting the maximum fps value, the value 50 is used. Values ​​from the range [26-49] should be used in the web interface of the camera. The range of bitrate values ​​depends on the resolution and fps. Therefore, in AxxonPSIM software for mjpeg, the quality setting will be applied only if the value sent by the product falls within the range allowed by the camera
RVi | RVi RVi-IPC43DNS / RVi-IPC41 / RVi-IPC42 | Camera | 2.210.RVi 00.0.R, build: 2014-08-04 | 1 | 2 | + | - | + | - |  | 2048x1536 |  | - | - | - | - |  | - | - | - |  | Motion detection |  | - | - | - |  | The bitrate range depends on the resolution and FPS. In AxxonPSIM software for H.264, quality is regulated via bitrate. Therefore, if the applied value is not within the range allowed on the camera, the setting will not be applied.
RVi | RVi RVi-IPC43M3 | Camera | 2.420.GP00.0.T, build : 2015-03-25 | 1 | 2 | + | - | + | - |  | 2048x1536 |  | - | - | - | + |  | - | + | + | - | Tamper detection, Motion detection |  | - | - | -
RVi | RVi RVi-IPC52Z12 / RVi-IPC62Z30 / RVi-IPC62Z12 | Camera | 2.210.Group 00.0.R, build: 2014-05-10(V4.1.1) | 1 | 2 | + | - | + | - |  | 1920x1080 |  | - | + | + | + |  | - | + | + | - | Tamper detection, Motion detection |  | - | - | -
RVi | RVI RVi-IPC52Z30-PRO / RVi-IPC62Z30-PRO | Camera | 2.212.GP00.0.R, build : 2014-05-06 | 1 | 2 | + | - | + | - |  | 1920x1080 |  | - | - | - | + |  | - | + | + | - | Tamper detection, Motion detection |  | - | - | - |  | The interval for setting reference frames depends on the fps value. The range of fps values ​​depends on the resolution value on the first stream. When you change the resolution for the first stream, the image disappears for a while, the camera is reconfigured. The range of bitrate values ​​depends on the resolution value and fps. Therefore, in AxxonPSIM software for mjpeg, the quality setting is applied only if the value sent by the product falls within the range allowed by the camera. In AxxonPSIM software, when selecting the maximum fps, the value 50 is applied. Fps values ​​in the range [26-49] should be used in the camera web interface
RVi | RVi RVi-IPC53M | Camera | 2.420.GP00.0.R, build : 2015-01-08 | 1 | 2 | + | - | + | - |  | 2048x1536 |  | - | + | - | - |  | - | - | - | - |  |  | - | - | -
RVi | RVi RVI-IPC11S / RVI-IPC11SW | Camera | V5.3.5 build 160810 | 1 | 3 | + | - | + | - |  | 704x576 (MJPEG) / 1280x720 (H.264) |  | - | + | + | - |  | - | + | + | + | Line crossing detection, Defocus detection, Passive infrared motion detection, Tamper detection, Audio detection, Scene change detection, Intrusion detection, Motion detection, Face detection |  | - | - | - |  | The following detectors are integrated: Defocus detector Position change detector Line crossing detector Intrusion detector Passive infrared motion detector
RVi | RVi RVi-IPC41LS | Camera | V5.3.5 build 160810 | 1 | 2 | + | - | + | - |  | 704x576 (MJPEG) / 1280x720 (H.264) |  | - | - | - | - |  | - | - | - | - | Tamper detection, Motion detection |  | - | - | -
RVi | RVi RVi-IPC31MS-IR | Camera | V5.3.5 build 160810 | 1 | 3 | + | - | + | - |  | 704x576 (MJPEG) / 1280x960 (H.264) |  | - | + | - | - |  | - | - | - | + | Line crossing detection, Defocus detection, Tamper detection, Audio detection, Scene change detection, Intrusion detection, Motion detection, Face detection |  | - | - | -
RVi | RVi RVi-IPC31S | Camera | V5.3.5 build 160810 | 1 | 3 | + | - | + | - |  | 704x576 (MJPEG) / 1280x960 (H.264) |  | - | + | + | - |  | - | - | - | + | Line crossing detection, Defocus detection, Tamper detection, Audio detection, Scene change detection, Intrusion detection, Motion detection, Face detection |  | - | - | -
RVi | RVi RVi-IPC42M4 | Camera | 2.400.GP00.0.R, build : 2016-06-15 | 1 | 2 | + | - | + | - |  | 1920x1080 |  | - | + | +. | + |  | - | + | + | - | Motion detection |  | - | - | - |  | Video stream settings are interdependent. These dependencies need to be tracked in the camera's web interface.
RVi | RVi RVi-IPC34VB (3.0-12mm) | Camera | 1.1S.002.007_20160707 | 1 | 2 | + | - | + | - |  | 2688x1512 |  | - | + | - | - |  | - | - | - | - |  |  | - | - | -
RVi | RVi RVi-IPC12SW | Camera | V5.3.5 build 160810 | 1 | 3 | + | - | + | - |  | 704x576 (MJPEG) / 1920x1080 (H.264) |  | - | + | + | - |  | - | + | + | + | Line crossing detection, Defocus detection, Passive infrared motion detection, Tamper detection, Audio detection, Scene change detection, Intrusion detection, Motion detection, Face detection |  | - | - | -
RVi | RVi RVi-IPC32MS-IR | Camera | V5.3.5 build 160810 | 1 | 3 | + | - | + | - |  | 704x576 (MJPEG) / 1920x1080 (H.264) |  | - | + | - | - |  | - | - | - | + | Line crossing detection, Defocus detection, Tamper detection, Audio detection, Scene change detection, Intrusion detection, Motion detection, Face detection |  | - | - | -
RVi | RVi RVi-IPC42LS | Camera | V5.3.5 build 160810 | 1 | 3 | + | - | + | - |  | 704x576 (MJPEG) / 1920x1080 (H.264) |  | - | - | - | - |  | - | - | - | + | Line crossing detection, Defocus detection, Tamper detection, Scene change detection, Intrusion detection, Motion detection, Face detection |  | - | - | -
RVi | RVi RVi-IPC32S (2.8-12) / RVi-IPC42L (2.8-12) | Camera | V5.3.5 build 160810 | 1 | 3 | + | - | + | - |  | 704x576 (MJPEG) / 1920x1080 (H.264) |  | - | + | + | + |  | - | + | + | + | Line crossing detection, Defocus detection, Tamper detection, Audio detection, Scene change detection, Intrusion detection, Motion detection, Face detection |  | - | - | -
RVi | RVi RVi-IPC33VB / RVi-IPC43S V.2 | Camera | 2.420.GP00.4.R, build : 2016-05-19 | 1 | 2 | + | - | + | - |  | 704x576 (MJPEG) / 2048x1536 (H.264) |  | - | - | - | - |  | - | - | - | - | Motion detection |  | - | - | -
RVi | RVi RVi-IPC34VM4 | Camera | 2.400.GP00.0.R, build : 2016-06-15 | 1 | 2 | + | - | + | - |  | 2688x1520 |  | - | + | + | + |  | - | + | + | + | Motion detection |  | - | - | -
RVi | RVi RVi-IPC34M-IR | Camera | 2.400.GP00.0.R, build : 2016-06-15 | 1 | 2 | + | - | + | - |  | 2688x1520 |  | - | + | + | - |  | - | + | + | + | Motion detection |  | - | - | -
RVi | RVi RVi-IPC44 | Camera | 2.400.GP00.0.R, build : 2016-05-24 | 1 | 2 | + | - | + | - |  | 2688x1520 |  | - | - | - | - |  | - | - | - | - | Motion detection |  | - | - | -
RVi | RVi RVi-IPC31VB | Camera | 2.420.GP00.4.R, build : 2016-05-19 | 1 | 2 | + | - | + | - |  | 704x576 (MJPEG) / 1280x720 (H.264) |  | - | - | - | - |  | - | - | - | - | Motion detection |  | - | - | -
RVi | RVi RVi-IPC52Z4i | Camera | 2.400.GP02.0.R.T1.484, build : 2016-05-11 | 2 | 3 | + | - | + | - |  | 1920x1080 |  | - | - | - | +. |  | - | - | - | + | Motion detection |  | - | - | - |  | The bitrate range depends on the resolution, frame rate, and reference frame interval.
RVi | RVi RVi-IPC74 | Fisheye Camera | 2.420.GP00.0.R, build : 2015-09-01 | 1 | 3 | + | - | + | - |  | 2592x1520 |  | - | + | + | - |  | - | + | + | + | Motion detection |  | - | - | - |  | RVi RVi-IPC74 is a fisheye camera. Telemetry functions are available through the AxxonOne panoramic view. Video stream settings are interdependent: the bitrate range depends on the resolution value and fps. Dependencies must be monitored in the camera web interface. With the resolution of 2592x1520 selected on the first stream, the maximum frame rate is 15 fps.
RVi | RVi RVi-IPC41S V.2 | Camera | 2.420.GP00.4.R, build : 2016-05-19 | 1 | 2 | + | - | + | - |  | 704x576 (MJPEG) / 1280x720 (H.264) |  | - | - | - | - |  | - | - | - | - | Motion detection |  | - | - | - |  | Video stream settings are interdependent: the bitrate range depends on the resolution and fps. Dependencies need to be tracked in the camera web interface.
RVi | RVI RVi-IPC33(2.7-12mm) | Camera | 2.420.GP00.0.R, build : 2015-01-08 | 1 | 3 | + | - | + | - |  | 2048x1536 |  | - | - | - | - |  | - | - | - | - | Motion detection |  | - | - | - |  | Video stream settings are interdependent: the bitrate range depends on the resolution and fps. Dependencies must be monitored in the camera web interface. With the resolution of 2048x1536 selected on the first stream, the maximum frame rate is 20 fps.
RVi | RVi RVi-IPC32VM4 | Camera | 2.400.GP00.0.R, build : 2016-06-15 | 1 | 2 | + | - | + | - |  | 1920x1080 |  | - | + | + | + |  | - | + | + | + | Motion detection |  | - | - | -
RVi | RVi RVi-R16LB-C | HDVR | 3.200.GP00.0, Build Date: 28-07-2015 | 16 | 2 | + | - | + | - |  | depends on device parameters | depends on device parameters | - | + | + | - | - | - | + | + | - | Motion detection |  | - | - | -
RVi | RVi RVi-IPC52Z12i | Camera | 2.DP400.001.000-20170215 | 1 | 3 | + | - | + | - |  | 1920x1080 |  | - | + | + | + |  | - | + | + | + | Tamper detection, Motion detection |  | - | - | - |  | Some image settings are interdependent and must be controlled via the web interface
RVi | RVI RVi-IPN32/8-PRO-4K | NVR | 1.DN2.001.003, Build Date: 2017-05-12 | 32 | 2 | + | - | + | + |  | from web |  | + | + | - | + |  | - | + | + | + | Motion detection |  | - | - | - |  | The operation of the time display setting depends on the specific connected camera (if the camera supports it, then the setting works) The image and video stream settings depend on the specific connected camera, so you need to monitor the application of the settings in both the NVR web interface and the camera web interface. For the motion detector to work, this functionality must also be supported on a specific camera and be enabled
RVi | RVi RVi-IPN16/4-4K | NVR | 1.DN2.001.003, Build Date: 2017-05-12 | 16 | 2 | + | - | + | + |  | from web |  | + | - | - | + |  | - | - | - | + | Motion detection |  | - | - | - |  | The operation of the time display setting depends on the specific connected camera (if the camera supports it, then the setting works) The image and video stream settings depend on the specific connected camera, so you need to monitor the application of the settings in both the NVR web interface and the camera web interface. For the motion detector to work, this functionality must also be supported on a specific camera and be enabled
RVi | RVi RVi-IPN16/2-PRO NEW / RVi-IPN16/2-8P | NVR | 1.DN2.001.003 build 2017-03-20 | 16 | 2 | + | - | + | - |  | depends on device parameters | depends on device parameters | - | - | - | + |  | - | + | + | + | Motion detection |  | - | - | - |  | You must enable motion detection, create detection zones, and change detector settings in the web interfaces of the device and cameras connected to the device.
RVi | RVi RVi-IPN4/1 IP | NVR | 1.DN2.001.003 build 2017-03-20 | 4 | 2 | + | - | + | - |  | depends on device parameters | depends on device parameters | - | - | - | + |  | - | - | - | + | Motion detection |  | - | - | - |  | You must enable motion detection, create detection zones, and change detector settings in the web interfaces of the device and cameras connected to the device.
RVi | RVi RVi-IPN8/1-4P | NVR | 1.DN2.001.003 build 2017-03-20 | 8 | 2 | + | - | + | - |  | depends on device parameters | depends on device parameters | - | - | - | + |  | - | - | - | + | Motion detection |  | - | - | - |  | You must enable motion detection, create detection zones, and change detector settings in the web interfaces of the device and cameras connected to the device.
RVi | RVi RVi-IPN64/8-4K / RVi-IPN64/8-4K-PRO V.2 | NVR | 1.DN3.002.001, Build Date: 2017-01-22 | 64 | 2 | + | - | + | - |  | depends on device parameters | depends on device parameters | - | + | - | + |  | - | + | + | +. | Motion detection |  | - | - | - |  | The device is a 64-channel NVR. You must enable the motion detector, create detection zones and change the detector settings in the web interfaces of the device and cameras connected to the device.
RVi | RVi RVi-HDR16LB-TA | DVR (HD-TVI) | V3.4.75 build 170120 | 18 | 2 | - | - | + | - |  | depends on device parameters | - | - | + | + | + | - | - | - | - | + |  | - | - | - | - | -
RVi | RVi RVi-HDR08LA-TA | DVR (HD-TVI) | V3.4.75 build 170120 | 10 | 2 | - | - | + | - |  | depends on device parameters | depends on device parameters | - | + | + | - |  | - | - | - | + |  |  | - | - | -
RVi | RVi RVi-HDR04LA-TA | DVR (HD-TVI) | V3.4.75 build 170120 | 6 | 2 | - | - | + | - |  | depends on device parameters | depends on device parameters | - | + | + | - |  | - | - | - | + |  |  | - | - | -
RVi | RVi RVi-HDR04LA-C | DVR (HD-TVI) | 1.DN1.001.002, Build Date: 2016-12-16 | 4 | 2 | + | - | + | - |  | depends on device parameters | - | - | + | - | + | - | - | - | - | + | Tamper detection, Motion detection | - | - | - | - | - | Video device settings are interconnected
RVi | RVi RVi-CFG50/50M2/ADSI | Camera | IB9381-RVIG-0100a | 1 | 4 | + | - | + | + |  | 2560x1920 |  | - | + | + | + |  | - | - | - | +. | Tamper detection, Audio detection, Motion detection |  | - | - | - |  | In AxxonPSIM, the value of the reference frame frequency is specified in milliseconds.
RVi | RVi RVi-CFG30/50M3/ADSI | Camera | IB9371-RVIG-0100a | 1 | 3 | + | - | + | - |  | 2048x1536 |  | - | + | + | + |  | - | - | - | +. | Tamper detection, Audio detection, Motion detection |  | - | - | - |  | In AxxonPSIM, the value of the reference frame frequency is specified in milliseconds.
RVi | RVi RVi-HDR16MA | DVR (HD-CVI / HD-TVI) | V3.5.20 build 170905 | 18 | 2 | - | - | + | + | H.264+, H.265+ | depends on device parameters | depends on device parameters | - | +. | - | - |  | - | - | - | + |  |  | - | - | - |  | The first 16 video channels represent the analog video inputs of the device. The next two channels represent digital channels (cameras added to the DVR by IP address) The zero channel, which displays video from all physical (analog) video inputs of the device (does not transmit sound), is not integrated - the functionality of this channel is implemented using the product (“Layout Panel” in AxxonOne/Monitor object in AxxonPSIM)
RVi | RVi RVi-HDR04MA | HDCVI DVR | V3.5.20 build 170905 | 6 | 2 | - | - | + | + | H.264+, H.265+ | depends on device parameters | depends on device parameters | - | + | - | - |  | - | + | + | +. |  |  | - | - | - |  | The first 4 video channels are the analog video inputs of the device The next two channels are digital channels (cameras added to the HDVR by IP address) When analog ports are disabled, you can add additional IP cameras (according to the number of selected analog channels) The zero channel, which displays video from all physical (analog) video inputs of the device (does not transmit sound), is not integrated - the functionality of this channel is implemented using the product (“Layout Panel” in AxxonOne/Monitor object in AxxonPSIM)
RVi | RVi RVi-IPC52Z30-A1-PRO / RVi-IPC62Z30-A1 / RVi-IPC62Z25-A1 | Camera | 1.DP5.001.002-20170623 | 1 | 3 | + | - | + | + | H.264 Smart Codec, H.265 Smart Codec | 1920x1080 | 704x576 | - | + | + | + | - | - | + | + | + | Line crossing detection, Attended detection, Unattended baggage detection, Tamper detection, Intrusion detection, Motion detection |  | - | - | - |  | According to the IVS event source, the following events were received: Built-in line crossing detector Built-in intrusion detector Built-in abandoned object detector Built-in missing object detector You must first configure it in the web interface.
RVi | RVi-IPC44-PRO V.2 (2.7-12) / RVi-IPC34VM4 V.2 / RVi-IPC34VD / RVi-IPC34VDM4 / RVi-IPC34M / RVi-IPC34M-IR V.2 | Camera | 1.010.03.1.R, Build Date: 2018-07-10 | 1 | 3 | + | - | + | + | H.264 Smart Codec, H.265 Smart Codec | 2688x1520 | 704x576 | + | + | + | + | - | - | + | + | + | IVS analytics, Tamper detection, Motion detection |  | - | - | - |  | The maximum resolution for the third stream is 1920x1080. On the camera, in the "Settings" -> "Advanced" section there is a "Smart Plan" section (for the Russian interface "Settings" -> "Advanced" -> "IVS scheme"), the default value is set to "Face". For other IVS detectors to work (in particular, IVS Line Crossing Detector), you must apply the "IVS" value.
RVi | RVi RVi-IPN64/8-4K-V.2 / RVi-IPN64/8-4K-PRO-V.2 | NVR | fw. 1.DN3.002.003, Build Date: 2017-04-18 | 64 | 2 | + | - | + | + |  | depends on device parameters | depends on device parameters | - | - | - | - |  | - | - | - | + |  |  | - | - | - |  | The detectors of the recorder itself do not trigger. The manufacturer promised to correct the situation with the next firmware.
RVi | RVi RVi-IPC43L (2.7-12) | Camera | fw. 1.002.GP04.1-20181024 | 1 | 2 | + | - | + | - | H.264 Smart Codec | 2048x1536 | 704x576 | - | - | - | - |  | - | - | - | - | Tamper detection, Scene change detection, Motion detection |  | - | - | -
RVi | RVi RVi-NC2065M4 / RVi-NC2055M4 / RVi-NC2075M4 | Camera | 2018.06.27_A1.1.2 | 1 | 3 | + | - | + | - |  | 1920x1080 | 704x576 | - | + | + | + |  | - | + | + | - | Motion detection |  | - | - | -
RVi | RVi RVi-IPC44 V.2 (3.6) | Camera | 1.010.03.1.R, Build Date: 2018-07-10 | 1 | 3 | + | - | + | + | H.264 Smart Codec, H.265 Smart Codec | 2688x1520 | 704x576 | + | - | - | - |  | - | - | - | + | IVS analytics, Tamper detection, Motion detection |  | - | - | - |  | The maximum resolution for the third stream is 1920x1080. On the camera, in the "Settings" -> "Advanced" section there is a "Smart Plan" section (for the Russian interface "Settings" -> "Advanced" -> "IVS scheme"), the default value is set to "Face". For other IVS detectors to work (in particular, IVS Line Crossing Detector), you must apply the "IVS" value.
RVi | RVi RVi-NC2065F60 / RVi-NC2065F28 | Camera | 2018.06.27_A1.1.2 | 1 | 3 | + | - | + | - |  | 1920x1080 | 704x576 | - | - | - | + |  | - | - | - | - | Motion detection |  | - | - | -
RVi | RVi RVi-NC4055M4 / RVi-NC4065M4 / RVi-NC4075M4 | Camera | 2017.09.22_A2.1.2 | 1 | 3 | + | - | + | - |  | 2560x1440 | 704x576 | - | + | + | + |  | - | - | +. | - | Motion detection |  | - | - | -
RVi | RVi RVi-NC4055F40 | Camera | 2017.09.22_A2.1.2 | 1 | 3 | + | - | + | - |  | 2560x1440 | 704x576 | - | - | - | + |  | - | - | - | - | Motion detection |  | - | - | -
RVi | RVi RVi-IPC62Z30-PRO V.2 | Camera | 1.DP6.001.001-20170331 | 1 | 3 | + | - | + | - |  | 1920x1080 | 704x576 | - | + | - | + |  | - | + | + | - | Tamper detection, Scene change detection, Motion detection |  | - | - | -
RVi | RVi RVi-IPC32MS-IR V.2 | Camera | 1.002.GP04.1-20190410 | 1 | 2 | + | - | + | - | H.264 Smart Codec | 1920x1080 | 704x576 | - | + | - | - |  | - | - | - | + | Scene change detection, Motion detection |  | - | - | -
RVi | RVi RVi-IPC42M4 V.2 (2.7-12) | Camera | V2.800.00GP000.0.R, Build Date: 2019-03-28 | 1 | 3 | + | - | + | + | H.264 Smart Codec, H.265 Smart Codec | 1920x1080 | 704x576 | - | + | + | + |  | - | + | + | + | Line crossing detection, Tamper detection, Audio detection, Scene change detection, Intrusion detection, Motion detection |  | - | - | - |  | There is no way to turn on the relay on the camera without a delay. The delay ranges from 10 to 300 seconds. The camera speaker only supports G711.alaw, and for it to work correctly, the G711.alaw codec must be installed in AxxonPSIM for the speaker.
RVi | RVI RVi-IPC32VM4 V.2 (2.7-12) | Camera | V2.800.00GP000.0.R, Build Date: 2019-03-28 | 1 | 3 | + | - | + | + | H.264 Smart Codec, H.265 Smart Codec | 1920x1080 | 704x576 | - | + | + | + |  | - | + | + | + | Line crossing detection, Tamper detection, Audio detection, Scene change detection, Intrusion detection, Motion detection |  | - | - | - |  | There is no way to turn on the relay on the camera without a delay. The delay ranges from 10 to 300 seconds. The camera speaker only supports G711.alaw, and for it to work correctly, the G711.alaw codec must be installed in AxxonPSIM for the speaker.
RVi | RVi RVi-HDR08MA | HDCVI DVR | V3.5.20 build 170905 | 10 | 2 | - | - | + | + | H.264+, H.265+ | depends on device parameters | depends on device parameters | - | + | - | - |  | - | + | + | +. |  |  | - | - | - |  | The first 8 video channels are the analog video inputs of the device The next two channels are digital channels (cameras added to the HDVR by IP address) When analog ports are disabled, you can add additional IP cameras (according to the number of selected analog channels) The zero channel, which displays video from all physical (analog) video inputs of the device (does not transmit sound), is not integrated - the functionality of this channel is implemented using the product (“Layout Panel” in AxxonOne/Monitor object in AxxonPSIM)
RVi | RVi RVi-IPC48M4 (2.7-12) | Camera | V2.800.00GP000.0.R, Build Date: 2019-03-28 | 1 | 3 | + | - | + | + | H.264 Smart Codec, H.265 Smart Codec | 3840x2160 | 704x576 | - | + | + | + |  | - | + | + | + | Line crossing detection, Attended detection, Unattended baggage detection, Tamper detection, Audio detection, Scene change detection, Intrusion detection, Motion detection |  | - | - | - |  | The available FPS values ​​on the main stream vary depending on the selected resolution as follows: the higher the resolution, the lower the available FPS value (this is also true for additional streams). The available resolution values ​​on Additional Stream No. 2 (AS2) vary from the selected resolution on the first stream as follows: the higher the resolution values ​​on the main stream, the lower the available resolution value on DS2. When smart-codec is enabled, the following camera functions become unavailable: IVS, DP2 detectors. If you change the image rotation and mirror settings at the same time, the camera will not apply any changes. They should be used separately. IVS analytics includes: Built-in intrusion detector, Built-in abandoned object detector, Built-in line crossing detector, Built-in missing object detector.
RVi | RVI RVi-CFP20/51M4/ADSI / RVi-1NCD2075 (2.7-13.5) / RVi-1NCT2075 | Camera | V2.800.00GP000.0.R, Build Date: 2019-07-15 | 1 | 3 | + | - | + | +. | H.264 Smart Codec, H.265 Smart Codec | 1920x1080 | 704x576 | + | + | + | + | - | - | + | + | +. | Line crossing detection, Defocus detection, Attended detection, Unattended baggage detection, Tamper detection, Audio detection, Intrusion detection, Motion detection, Face detection |  | - | - | - |  | IVS analytics includes: Built-in line crossing detector Built-in intrusion detector Built-in abandoned object detector Built-in missing object detector
RVi | RVI RVI-2NCT6035 (2.8-12) / RVi-2NCD6034 / RVi-2NCF6038 / RVi-2NCE6035 (2.8-12) / RVi-2NCD6035 (2.8-12) | Camera | V5.5.51 build 180925 | 1 | 3 | + | - | + | + | H.264+ | 3072x1728 | 640x480 | + | + | +. | + | - | - | + | + | + | Line crossing detection, Attended detection, ROI mode, Unattended baggage detection, Tamper detection, Scene change detection, Intrusion detection, Motion detection, Face detection |  | - | - | -
RVi | RVi RVi-CFP20/76M5/ADSI | Camera | V2.800.00GP000.0.R, Build Date: 2019-07-15 | 1 | 3 | + | - | + | + | H.264 Smart Codec, H.265 Smart Codec | 1920x1080 | 704x576 | + | + | + | + | - | - | + | + | +. | Line crossing detection, Defocus detection, Attended detection, Unattended baggage detection, Tamper detection, Audio detection, Intrusion detection, Motion detection, Face detection |  | - | - | - |  | IVS analytics includes: Built-in line crossing detector Built-in intrusion detector Built-in abandoned object detector Built-in missing object detector
RVi | RVI RVi-2NCT6032 / RVi-2NCT6032-L5 | Camera | V5.5.51 build 180925 | 1 | 3 | + | - | + | + | H.264+ | 3072x1728 | 640x480 | + | - | - | - | - | - | - | - | + | Line crossing detection, Attended detection, ROI mode, Unattended baggage detection, Tamper detection, Scene change detection, Intrusion detection, Motion detection, Face detection |  | - | - | -
RVi | RVi RVi-2NCT5359 (2.8-12) / RVi-2NCE5359 (2.8-12) / RVi-2NCD5358 (2.8) | Camera | 85100.1.0080.100 | 1 | 3 | + | - | + | + |  | 2592x1944 | 640x360 | + | - | + | +. | - | - | + | + | - | Tamper detection, Motion detection |  | - | - | -
RVi | RVi RVi-2NCT8349 (2.8-12) / RVi-2NCE8349 (2.8-12) / RVi-2NCD8348 (2.8) | Camera | 86100.1.0049.100 | 1 | 3 | + | - | + | + |  | 3840x2160 | 640x480 | + | - | + | +. | - | - | + | + | - | Tamper detection, Motion detection |  | - | - | -
RVi | RVi RVi-2NCT2379 (2.7-12) | Camera | 84100.1.0033.100 | 1 | 3 | + | - | + | + |  | 1920x1080 | 640x480 | + | - | - | +. | - | - | +. | + | - | Scene change detection, Motion detection |  | - | - | -
RVi | RVi-2NCT2179 (2.8-12) / RVi-2NCD2178 (2.8) / RVi-2NCE2379 (2.8-12) | Camera | auto | 1 | 3 | + | - | + | + |  | 1920x1080 | 640x480 | + | - | - | + | - | - | +. | + | - | Scene change detection, Motion detection | - | - | - | -
RVi | RVi RVi-1NR16141 | NVR | V4.001.00GP002.0, Build Date: 2021-11-05 | 16 | 2 | + | - | + | + | H.265+ | depends on device parametrs | depends on device parametrs | - | - | - | - | - | - | - | - | + |  |  | - | - | -
RVi | RVi RVi-2NCT2170 (2.8) | Camera | auto | 1 | 3 | + | - | + | + |  | 1920x1080 | 640x480 | + | - | - | + | - | - | - | - | - | Scene change detection, Motion detection | - | - | - | -
RVi | RVi RVi-2NCT5350 (2.8) | Camera | 85100.1.0080.100 | 1 | 3 | + | - | + | + |  | 2592x1944 | 640x360 | + | - | - | + | - | - | - | - | - | Tamper detection, Motion detection |  | - | - | -
RVi | RVi RVi-2NCT8340 (2.8) | Camera | 86100.1.0049.100 | 1 | 3 | + | - | + | + |  | 3840x2160 | 640x480 | + | - | - | + | - | - | - | - | - | Tamper detection, Motion detection |  | - | - | -
RVi | RVi RVi-CFT21/72F36 rev.D | Camera | auto | 1 | 3 | + | - | + | + |  | 1920x1080 | 640x480 | + | - | - | + | - | - | - | - | - | Scene change detection, Motion detection | - | - | - | -
RVi | RVi RVi-2NCZ84640 | Camera | GIPC-B6202.12.5.C08595.NB.240307 | 1 | 3 | + | - | + | + | H.264 Smart Codec, H.265 Smart Codec | 3840x2160 | 1280x720 | - | - | - | - | - | - | - | - | - | Motion detection | - | - | - | - | -
RVi | RVi RVi-2NCT5459 / RVi-2NCD5459 | Camera | GIPC-B6202.12.5.C08595.NB.240307 | 1 | 3 | + | + | + | + | H.264 Smart Codec | 2880x1620 | 1280x720 | - | - | - | - | - | - | + | + | - | Motion detection | - | - | - | - | -
RVi | RVi RVi-1NR40481 | NVR | DVRS_V14.2.0.20231201_DZ235930 | 32 | 2 | - | - | + | + | H.264+, H.265 Smart Codec | depends on device parameters | depends on device parameters | - | - | - | - | - | - | - | - | + | Motion detection | - | - | - | - | - |  | improved
Raysharp | Raysharp RS-N2032QR-EHLR | NVR | V8.2.7-251124 | 32 | Dynamic | + | - | + | + | H.264+, H.265+ | depends on device parameters | depends on device parameters |  | + | - | - | - | - | - | - | + |  | - | - | - | - | - |  | new
Raythink | PC4S4A1 | Camera | 1.030.0000.0.R | 2 | 2 | - | - | - | - |  | 2688x1520 | 1920x1080 | - | - | - | - |  |  | - | - | - |  | - | - | - | - |  |  | new
Redline | Redline RL-IP22P-S.WDR | Camera | V18.25.7.1_211102 | 1 | 3 | + | - | + | + | H.264+, H.265+ | 1920x1080 | 1280x720 | - | - | - | - | - | - | - | - | +. | Motion detection |  | - | - | -
Redline | Redline RL-IP12P-S.WDR | Camera | V15.25.6.2_201111 | 1 | 3 | + | - | + | + | H.264+, H.265+ | 1920x1080 | 1280x720 | - | - | - | - | - | - | - | - | +. |  |  | - | - | -
Rostec | Zenit device IR236 | Thermal Imaging Camera | V1.1.16 | 2 | 1 | - | - | + | - |  | depends on device parameters | - | - | - | - | - | - | - | - | - | - |  |  | - | - | - |  | V1.1.16 - IR Fever Warning System version)
Rubetek | Rubetek RV-3418 / RV-3420 | Camera | V4.02.R12.00039840.11012.144900.00200 | 1 | 2 | - | - | + | - |  | 2592x1944 | 704x576 | - | - | - | - |  | - | - | - | - |  |  | - | - | - |  | The maximum fps on the camera is 30 in NTSC mode and 25 in PAL mode, at high resolutions the maximum fps on the first stream is reduced to 17
Rubetek | Rubetek RV-3422 | Camera | V1.0.8 Build 201903141407DZ2019030601-r3162D | 1 | 2 | - | - | + | - |  | 1920x1080 | 704x576 | - | - | - | +. |  | - | - | - | - |  |  | - | - | -
Ruware | Ruware 2BBNR-27135-TMF | Camera | 0.6.6 | 1 | 2 | - | - | + | + |  | 1920x1080 | 1024x768 | - | - | - | + | - | - | - | - | - |  | - | - | - | - | + |  | improved
SCS | SCS SCS-DVR-0204HD | DVR | auto | 4 | 4 | - | - | - | + |  | depends on device parameters | depends on device parameters | - | - | - | - | - | - | - | - | +. |  | - | - | - | - | -
SEEnergy | SEEnergy SVR-104 | NVR | 1.7.12.30054084 | 4 | 1 | + | + | + | - |  | from WEB |  | - | - | - | - |  | - | - | - |  |  |  | - | - | -
SEEnergy | SEEnergy SVR-108 | NVR | 1.7.12.30054084 | 8 | 1 | + | + | + | - |  | from WEB |  | - | - | - | - |  | - | - | - |  |  |  | - | - | -
SEEnergy | SEEnergy SVR-116 / SVR-116 Plus | NVR | 1.7.12.30054084 | 16 | 1 | + | + | + | - |  | from WEB |  | - | - | - | - |  | - | - | - |  |  |  | - | - | -
SERVICE TELEMATIKA | SERVICE TELEMATIKA ST-MetaCam-BC5241EP-Z12E | Camera | V2.840.15LF004.0.R, Build Date: 2022-01-18 | 1 | 3 | + | - | + | + | H.264 Smart Codec, H.265 Smart Codec | 1920x1080 | 704x576 | - | - | - | +. | - | - | - | - | - | People counting detection, Line crossing detection, Attended detection, ROI mode, Unattended baggage detection, IVA analytics, Tamper detection, Audio detection, Intrusion detection, Queue detection, Motion detection, Face detection | - | - | - | - | - | The built-in motion detector has the ability to create/edit a detection zone if there is no flag for sending settings to the device. For the built-in people counting, area and queue people counting detectors to work correctly, these detectors must first be created in the following sequence in the device’s web interface: People Counting Detector → Area People Counting Detector → Queue Detector
SERVICE TELEMATIKA | Service-Telematika ST-MetaCam-DC5242EP-ZE-MF | Camera | V2.840.15LF004.0.R, Build Date: 2022-01-18 | 1 | 3 | + | - | + | + | H.264 Smart Codec, H.265 Smart Codec | 1920x1080 | 704x576 | - | + | + | +. | - | - | - | - | - | People counting detection, Line crossing detection, Attended detection, ROI mode, Unattended baggage detection, IVA analytics, Tamper detection, Audio detection, Scene change detection, Intrusion detection, Queue detection, Motion detection, Face detection |  | - | - | - |  | The built-in motion detector has the ability to create/edit a detection zone if there is no flag for sending settings to the device. For the built-in people counting, area and queue people counting detectors to work correctly, these detectors must first be created in the following sequence in the device’s web interface: People Counting Detector → Area People Counting Detector → Queue Detector.
SERVICE TELEMATIKA | Service-Telematika ST-MetaCam-DC3441RP-ZS | Camera | V2.800.15LF004.0.R, Build Date: 2022-01-18 | 1 | 3 | + | - | + | + | H.264 Smart Codec, H.265 Smart Codec | 2688x1520 | 704x576 | - | - | - | + | - | - | - | - | - | ROI mode, Audio detection | - | - | - | - | -
SMAVID | SMAVID SMA-IPD-700221 | Camera | V5.5.61 build 180831 | 1 | 3 | + | - | + | + |  | 2688x1520 | 640x480 | - | + | + | + |  | - | + | + | + | Line crossing detection, Attended detection, ROI mode, Unattended baggage detection, Tamper detection, Scene change detection, Intrusion detection, Motion detection |  | - | - | -
SMAVID | SMAVID SMA-IPT-700261 | Camera | V5.5.0 build 181015 | 1 | 3 | + | - | + | + | H.264+, H.265+ | 2560x1440 | 704x576 | - | - | - | + |  | - | + | + | - | Tamper detection, Motion detection |  | - | - | -
SMAVID | SMAVID SMA-IPB-700222 | Camera | V5.5.61 build 180831 | 1 | 3 | + | - | + | + | H.264+, H.265+ | 2688x1520 | 640x480 | - | + | +. | + |  | - | + | + | + |  |  | - | - | -
SMAVID | SMAVID SMA-IPB-700224 / SMA-IPD-700223 | Camera | V5.5.53 build 180831 | 1 | 2 | + | - | + | + | H.264+, H.265+ | 1920x1080 | 640x480 | - | - | - | - |  | - | - | - | + | ROI mode, Tamper detection, Motion detection |  | - | - | - |  | When using H.264+, H.265+, functions such as intrusion detection, cross-line detection, rotation, ROI and mainstream smoothing are not supported; WDR mode is available when the "light compensation" (BLC) setting is disabled and when the "shutter speed" parameter is set to values higher than 1/12; "auto";In AxxonOne, a fragment of the built-in storage archive containing a gap formed due to a device reboot is exported and replicated on demand only until the gap; during playback, the pointer on the timeline is shifted to an incorrect time. If a gap is formed in a normal situation (according to a schedule or due to detector triggers), the archive is reproduced, exported and replicated correctly.
SMAVID | SMAVID SMA-IPD-700225 | Camera | V5.5.3 build 180830 | 1 | 2 | + | - | + | + | H.264+, H.265+ | 2560x1440 | 640x480 | - | - | - | - |  | - | - | - | - | ROI mode, Tamper detection, Motion detection |  | - | - | - |  | The web interface of the device mentions Built-in storage, but the device does not have it.
SMAVID | SMAVID SMA-IPD-700258 / SMA-IPB-700259 | Camera | fw. V5.5.61 build 181022 | 3 | 3 | + | - | + | + |  | 3840x2160 | 640x480 | - | + | + | + |  | - | + | + | - | Line crossing detection, Attended detection, ROI mode, Unattended baggage detection, Tamper detection, Scene change detection, Intrusion detection, Motion detection |  | - | - | -
SNR | SNR SNR-CI-DW3.0I | Camera | 2.211.0000.0.T, build : 2013-10-15 | 1 | 2 | + | - | + | - |  | 2048x1536 |  | - | - | - | - |  | - | - | - |  |  |  | - | - | -
ST | ST ST-170 IP | Camera | H18C01-B.771 | 1 | 1 | - | - | + | - |  | 1280x720 |  | - | - | - | - |  | - | - | - |  |  |  | - | - | - |  | In the product, to connect the camera, you must enter port number 9000 (the default value for the camera). Onvif, the camera only works on port 8000. Starting with version DP 3.35.1709, drivers for the model have been moved to the assembly for unstable drivers (unstable). To obtain drivers, you need to contact managers.
ST | ST ST-171 IP / ST-172 IP / ST-181 IP / ST-182 IP | Camera | T1.0.0010-20170303 | 1 | 1 | - | - | + | - |  | 1920x1080 |  | - | - | - | - |  | - | - | - | - | Motion detection |  | - | - | - |  | In the product, to connect the camera, you must enter port number 9000 (default value for the camera). According to Onvif, the camera only works on port 8000.
ST | ST ST-180 IP | Camera | H18C01-B.774 | 1 | 1 | - | - | + | - |  | 1280x960 |  | - | - | - | - |  | - | - | - |  |  |  | - | - | - |  | In the product, to connect the camera, you must enter port number 9000 (the default value for the camera). Onvif, the camera only works on port 8000. Starting with version DP 3.35.1709, drivers for the model have been moved to the assembly for unstable drivers (unstable). To obtain drivers, you need to contact managers.
ST | ST ST-703 IP PRO / ST-710 IP PRO | Camera | V5.3.2 build 150703 | 1 | 2 | + | - | + | - |  | 1920x1080 |  | - | - | - | - |  | - | - | - |  | Motion detection |  | - | - | -
ST | ST ST-711 IP PRO | Camera | V5.2.0 build 150520 | 1 | 2 | + | - | + | - |  | 1920x1080 |  | - | + | - | - |  | - | + | +. |  | Motion detection |  | - | - | - |  | The relay works in reverse.
ST | ST ST-730 IP PRO | Camera | V5.2.0 build 150520 | 1 | 2 | + | - | + | - |  | 1920x1080 |  | - | + | - | - |  | - | + | +. |  | Motion detection |  | - | - | - |  | The relay works in reverse.
ST | ST ST-HDVR-161 M TVI PRO | HDVR | V3.1.6 build 150917 | 22 | 2 | - | - | + | - |  | from WEB |  | - | - | - | - |  | - | - | - | + |  |  | - | - | - |  | The device does not support MJPEG video from IP cameras connected to it.
ST | ST ST-NVR-41 PRO | NVR | V3.0.7 build 141107 | 4 | 2 | - | - | + | - |  | from WEB |  | - | - | - | - |  | - | - | - |  |  |  | - | - | - |  | The device is a 4-channel video recorder. The configuration of video streams must be configured in the device’s web interface.
ST | ST ST-NVR-81 PRO | NVR | V3.0.7 build 141107 | 8 | 2 | - | - | + | - |  | from WEB |  | - | - | - | - |  | - | - | - |  |  |  | - | - | - |  | The device is an 8-channel NVR. The configuration of video streams must be configured in the device’s web interface.
ST | ST ST-110 IP Home / ST-120 IP Home | Camera | T1.0.0010-20170303 | 1 | 2 | - | - | + | - |  | 1280x720 |  | - | - | - | - |  | - | - | - | - | Motion detection |  | - | - | -
ST | ST ST-171 IP Home / ST-181 IP Home | Camera | T1.0.0010-20170303 | 1 | 2 | - | - | + | - |  | 1920x1080 |  | - | - | - | - |  | - | - | - | - | Motion detection |  | - | - | -
ST | ST ST-HDVR-4 TVI PRO | HDVR | V3.4.2 build 160303 | 5 | 2 | - | - | + | - |  | from WEB |  | - | - | - | - |  | - | - | - | + |  |  | - | - | - |  | The device does not support MJPEG video from IP cameras connected to it.
ST | ST ST-901 IP PRO | Camera | V2.0.1 Build 20161020102012S | 1 | 2 | - | - | + | - |  | 1920x1080 |  | - | - | - | + |  | - | - | - | - | Motion detection |  | - | - | -
ST | ST ST-900 IP | Camera | BA1.0.0010-20170315-DANALE-GENRUS | 1 | 2 | - | - | + | - |  | 1920x1080 |  | - | - | - | + |  | - | - | - | - |  |  | - | - | - |  | The camera must be added to AxxonPSIM software via the IP wizard.
ST | ST ST-HDVR-8 TVI PRO | HDVR | V3.4.81 build 180928 | 10 | 2 | - | - | + | - |  | depends from device parameters | depends from device parameters | - | - | - | - | - | - | - | - | + |  | - | - | - | - | -
ST | ST ST-HDVR-8 L PRO | HDVR | V3.5.31 build 190518 | 16 | 2 | - | - | + | + |  | depends on device parameters | depends on device parameters | - | + | + | + |  | - | + | + | +. | Tamper detection, Scene change detection, Motion detection |  | - | - | - |  | 1. The device has a limit of 4 connections to work with the built-in storage. 2. Due to implementation features, when selecting several channels at the same time, on-demand replication or export will only work for the first of the selected channels.
SVPlus | SVPlus SVIP-X20 / SVIP-X30 / SVIP-X32 | Camera | 1.2.6-20150720 | 1 | 2 | - | - | + | - |  | 1280x960 |  | - | - | - | - |  | - | - | - | - | Motion detection |  | - | - | -
SVPlus | Svplus SVIP-x22 | Camera | 1.2.6-20150828 | 1 | 3 | - | - | + | - |  | 1920x1080 |  | - | - | - | - |  | - | - | - | - |  |  | - | - | -
Santec | Santec SNC-637ID | Camera | 3.8.4 | 1 | 1 | + | + | - | - |  | 720x576 |  | - | - | - | + |  | - | + | + |  |  |  | - | - | - |  | The beam alarm termination event arrives with a ~10 second delay. Camera feature.
Sanyo | Sanyo VCC-HD2100P | Camera | Main 1.02-02 & Sub 1.01-00 & 2.03-08 | 1 | 2 | - | - | + | - |  | 2288x1712 (MJPEG) / 1600x1200 (H.264) | - | - | - | - | + | - | - | + | + | - |  | - | - | - | - |  | 1. FPS limitation of the MJPEG device itself: -Full 3-5 fps (depending on quality) -High 10-12 fps (depending on quality) -Standard 25 fps H.264: -in all resolutions at any quality 25 fps 2. Full video operation is implemented only in “4:3” mode. In 16:9 mode, the maximum resolution may not be available. 3. The camera is not PTZ, but it has an adjustable focus; in AxxonSoft software it works in telemetry.
Sanyo | Sanyo VCC-HD2300P | Camera | Main 2.03-02 & Sub 1.01-00 | 1 | 2 | + | - | + | - |  | 2288x1712 (MJPEG) / 1600x1200 (H.264) | - | - | - | - | - | - | - | + | + | - |  | - | - | - | - |  | FPS limitation of the device itself MJPEG: Full 3-5 fps (depending on quality) High 10-12 fps (depending on quality) Standard 25 fps H.264: In all resolutions at any quality 25 fps Switching aspect ratio 4:3 - 16:9 released in ASIP (and only in ASIP) by changing TV standard. The camera supports focus control - this is integrated as partial telemetry.
Sanyo | Sanyo VCC-HD2500P | Camera | 1.00-08 (100107-02) | 1 | 4 | + | - | + | - |  | 2280x1712 (MJPEG) / 1600x1200 (H.264) | - | - | + | - | - | - | - | + | + | - |  | - | - | - | - |  | Resolution values ​​depend on the TV standard.
Sanyo | Sanyo VCC-HD4600P | Camera | CAM MAIN Ver. 1.02-00 (100604-00) & CAM SUB Ver. 1.01-00 (100528-00) | 1 | - | - | - | + | - |  | 2288x1712 (MJPEG) / 1600x1200 (H.264) | - | - | + | - | + | - | - | + | + | - |  | - | - | - | - |  | 1. FPS limitation of the MJPEG device itself: -Full 3-5 fps (depending on quality) -High 10-12 fps (depending on quality) -Standard 25 fps H.264: -in all resolutions at any quality 25 fps 2. Full video operation is implemented only in “4:3” mode. In 16:9 mode, the maximum resolution may not be available.
Sanyo | Sanyo VCC-HD5600P | Camera | 2.03-05 | 1 | 2 | - | - | + | - |  | 1600x1200 |  | - | + | - | + |  | - | + | + |  |  |  | - | - | - |  | The zoom is triggered with a delay - a feature of the camera. In AxxonPSIM, the rotation speed (telemetry) must be set in the range [1.8] - a feature of the device. In H.264 at high resolutions (starting from 1024x768), the set of permissible values for the "Interval for inclusion of key frames" narrows to [15, 100] Frame rate limits at high resolutions: MJPEG: 800x600: 12.5 fps1024x768: 12.5 fps1280x960: 10 fps1600x1200: 5 fpsH.264: depending on the current selected resolution in MJPEG, starting with DP 3.2.4.643 in AxxonPSIM software you can simultaneously receive two independent video streams from the camera, for this you need to create 2 cameras with channel numbers 1 and 2, but we must remember that the ability to open the next video stream on the camera itself very much depends on the settings of existing video streams, so the camera itself does not allow you to create many independent video streams with maximum settings.
Sanyo | Sanyo VDC-HD3100P | Camera | Main 1.02-02 & Sub 1.01-00 | 1 | - | - | - | + | - |  | 2288x1712 (MJPEG) / 1600x1200 (H.264) | - | - | - | - | + | - | - | + | + | - |  | - | - | - | - |  | 1. FPS limitation of the MJPEG device itself: -Full 3-5 fps (depending on quality) -High 10-12 fps (depending on quality) -Standard 25 fps H.264: -in all resolutions at any quality 25 fps 2. Full video operation is implemented only in “4:3” mode. In 16:9 mode, the maximum resolution may not be available. 3. The camera is not PTZ, but it has an adjustable focus; in AxxonSoft software it works in telemetry.
Senstar Symphony | Senstar Symphony Senstar_1_ch / Senstar_9_ch / Senstar_14_ch / Senstar_35_ch | NVR | auto | Dynamic | 2 | - | - | + | - |  | depends on device parameters | depends on device parameters | - | - | - | - | - | - | - | - | +. |  |  | - | - | - |  | For connection, the RTSP port is specified in the "Port" field.
Sentry360 | Sentry360 FS-IP3000 | Fisheye Camera | sr20130717NSA | 1 | 2 | + | - | + | - |  | 1920x1080 (MJPEG) / 2048x1536 (H.264) |  | - | - | - | - |  | - | - | - |  |  |  | - | - | - |  | After changing the TV standard mode, the camera reboots.
Sentry360 | Sentry360 FS-IP5000 | Fisheye Camera | 442 | 1 | 2 | + | - | + | - |  | 2560x1920 |  | - | - | - | - |  | - | - | - |  |  |  | - | - | - |  | Frame rate varies greatly depending on video and image settings. The maximum frame rate is 15 fps.
Sentry360 | Sentry360 IS-DM 220 | Camera | y20120224ANS | 1 | 3 | + | - | + | - |  | 1920x1080 | - | - | + | + | - | - | - | + | + | - | Motion detection | - | - | - | - |  | In a resolution of 1920x1080, the maximum fps on the camera is 12. The audio input and audio output settings must be the same.
Sentry360 | Sentry360 IS-DM240V | Camera | sr20150817NSA | 1 | 2 | + | - | + | - |  | 1920x1080 |  | - | - | - | - |  | - | - | - |  |  |  | - | - | - |  | Before adding a camera to the product, you must reset its settings to factory settings. If you set the MJPEG codec on the first stream, then you cannot receive video on the second stream. On the second stream, only resolutions that are lower than those set on the first stream are used.
Sentry360 | Sentry360 IS-IP14K-DN | Camera | 462 | 1 | 2 | + | - | + | - |  | 4592x3280 |  | - | - | - | - |  | - | - | - |  |  |  | - | - | - |  | The maximum FPS value depends on the selected resolution value. The resolution value in the product depends on the Size setting value in the camera web interface.
Sentryway | Sentryway IP SmartTrack | Camera | auto | 1 | 3 | + | + | + | - |  | 1920x1080 | 704x576 | - | - | - | + |  | - | - | - | - |  |  | - | - | - |  | The function of moving along the rail is carried out through telemetry presets. Presets 301, 302 - camera movement in one direction or the other, 303 - stop movement.
Senturian | Senturian Genesis Server | Analytics Server | auto | Dynamic | Dynamic | - | - | + | - |  | depends on device parameters | depends on device parameters | - | - | - | - | - | - | - | - | - |  | +. | - | - | -
SimpleIP Cam | SimpleIP Cam SPC series (Maxvideo VM600-IP330C/H) | Camera | 06.00.10.03 | 1 | 1 | + | - | + | - |  | 704x576 |  | - | - | - | - |  | - | - | + |  |  |  | - | - | -
SimpleIP Cam | SimpleIP Cam SPC series (Maxvideo VM600-IP688CHR (SPC-600S)) | Camera | 06.00.03.02 | 1 | 1 | + | - | + | - |  | 704x576 | - | - | + | - | - | - | - | - | + | - | Motion detection | - | - | - | - |  | 1. The number of relays depends on the specific model of the connected camera 2. The “Quality” slider in AxxonPSIM software adjusts the bitrate of the video stream
SimpleIP Cam | SimpleIP Cam SPC series (SPC-791 O.SD) | Camera | 06.00.16.03 | 1 | 1 | + | - | + | - |  | 704x576 |  | - | - | - | + |  | - | - | - |  |  |  | - | - | - |  | 1. The “Quality” slider in AxxonPSIM software adjusts the bitrate of the video stream
SimpleIP Cam | SimpleIP SPCHD-200SA | Camera | 1.0.7 | 1 | 4 | + | - | + | - |  | 640x352 (MJPEG) / 1920x1080 (H.264) | - | - | - | - | - | - | - | +. | - | - | Motion detection | - | - | - | - |  | Relays and telemetry do not work on the camera itself. For the built-in motion detector to work, you must select Dual or Tri-stream mode. Because of this, the detector does not work in AxxonPSIM - the adapter selects the Single mode for any combination of codec and resolution. The time until the end of the alarm from the built-in motion detector depends on the “Last event” parameter on the “Loss of connection” tab in the web interface. The built-in face detector does not work on the camera itself. At maximum resolution and/or quality, fps drops to 2-5 frames per second. The microphone is integrated, because it is described in the SDK, but in fact the camera does not have a built-in microphone or audio input. When asked by the IP-wizard of our products, the camera returns “SPCHD series” instead of the model name. Because a device with this name is registered in our driver in a completely different way, the ASIP camera must be added only manually, and in AxxonPSIM when adding it, the model “SPCHD-200SA” must be specified. Firmware v1.0.7: the duration of the alarm from the built-in detector is set in the web interface (“Connection loss” -> “Last event”).
SimpleIP Cam | SimpleIP SPCHD-241VDS | Camera | 2.8.1.0O_201309111214_P4P | 1 | 2 | - | - | + | - |  | 1920x1080 |  | - | - | - | - |  | - | - | - |  |  |  | - | - | -
SimpleIP Cam | SimpleIP SPCHD-260VO.IRS / SPCHD-231VBIRS / SPCHD-221VDIRS | Camera | 2.8.2.0O_201309111214_P2P | 1 | 2 | - | - | + | - |  | 1280x720 |  | - | - | - | - |  | - | - | - |  |  |  | - | - | -
Sinkross | Sinkross UID-01 | Camera | v.01 | 1 | 1 | + | - | - | - |  | 800x600 |  | - | - | - | - |  | - | - | - |  | Situation analysis |  | - | - | - |  | The camera has two network interfaces. When connecting, you need to specify port 1100. The camera has a fire, motion and smoke detector. Settings for the camera and detectors must be made on the web.
Smartec | Smartec STC-IP2571A/1 | Camera | A1D-M2N-V2.09.11-NB | 1 | 1 | - | + | - | - |  | 720x576 |  | + | + | - | - |  | - | + | + |  |  |  | - | - | - |  | In the absence of video quality settings on the device itself, the "Quality" slider in PSIM adjusts the bit rate of the video stream. If you select the wrong color rendering type (TV standard), part of the image may be lost. To display video in AxxonSoft software, you must use the TCP protocol. Resolution values ​​depend on the TV standard value
Smartec | Smartec STC-IP3975A/2 | Camera | A1D-M2N-V2.09.11-NB | 1 | - | - | + | - | - |  | 720x576 | - | - | + | - | + | - | - | - | - | - |  | - | - | - | - |  | In the absence of video quality settings on the device itself, the “Quality” slider in PSIM regulates the bit rate of the video stream. For telemetry to work in ASIP and AxxonPSIM when the “IP Camera” protocol is selected, in the telemetry settings in the web interface you must specify the Pelco-D protocol, baudrate 2400 and address 1.
Smartec | Smartec STC-IP3985A/2 | Camera | A1D-M2N-V2.09.11-NB | 1 | - | - | + | - | - |  | 720x576 | - | - | + | - | + | - | - | - | - | - |  | - | - | - | - |  | In the absence of video quality settings on the device itself, the “Quality” slider in PSIM regulates the bit rate of the video stream. For telemetry to work in ASIP and AxxonPSIM when the “IP Camera” protocol is selected, in the telemetry settings in the web interface you must specify the Pelco-D protocol, baudrate 2400 and address 1.
Smartec | Smartec STC-IPM2090A | Camera | A1D-220-V3.08.08-NB | 1 | - | + | + | - | - |  | 1280x1024 |  | - | + | - | - |  | - | + | + |  |  |  | - | - | - |  | 1. At “Full” resolution (1280x1024), the camera is capable of producing a maximum of 8 fps 2. With MPEG-4, in the absence of video quality settings on the device itself, the “Quality” slider in PSIM adjusts the bit rate of the video stream
Smartec | Smartec STC-IPM3077A / STC-IPM3578A / STC-IPM3577A | Camera | BgWT8130035N04 V24 1211052A | 1 | 10 | + | + | + | - |  | 1280x1024 |  | - | - | - | - |  | - | - | - |  |  |  | - | - | -
Smartec | Smartec STC-IPM3086A / STC-IPM3186A / STC-IPM3586A | Camera | BgWT8202715N03 V23 1208153A | 1 | 9 | + | + | + | - |  | 1920x1072 |  | - | + | - | - |  | - | + | +. |  | Motion detection |  | - | - | -
Smartec | Smartec STC-IPM3090A | Camera | A1D-220-V3.09.14-NB | 1 | - | + | + | - | - |  | 1280x1024 |  | - | + | - | - |  | - | + | +. |  |  |  | - | - | - |  | Integrated into AxxonPSIM 4.7.6.125 and older. Those. In AxxonPSIM 4.7.6 Release the camera will not work.
Smartec | Smartec STC-IPMX3593A/1 | Camera | 1.3.0 | 1 | 2 | + | - | + | - |  | 1920x1080 |  | - | + | + | - |  | - | +. | + |  | VCA analytics, Motion detection |  | - | - | - |  | The camera supports VCA analytics.
Smartec | Smartec STC-IPMX3693A | Camera | 1.4.0.12 | 1 | 2 | + | - | + | - |  | 1920x1080 | - | - | + | + | - | - | - | + | + | - | VCA analytics, Tamper detection, Motion detection | - | - | - | - |  | List of built-in analytics detectors:PresenceEnterExitAppearDisappearStoppedDwellDirection filterSpeed ​​FilterTailgating
Smartec | Smartec STC-IPX3630A / STC-IPX3561A | Camera | 1.6.7 | 1 | 2 | + | + | + | - |  | 720x576 |  | - | + | +. | - |  | - | - | - |  |  |  | - | - | - |  | For the speaker and microphone to work correctly in the AxxonSoft/Axxon software, their settings must match. The G.711 codec only works with a sampling frequency of 8 kHz; 16 kHz is not supported.
Smartec | Smartec STC-IPX3905A / STC-IPX3905A/2 | Camera | 1.6.7 | 1 | 2 | + | + | + | - |  | 720x576 |  | - | + | - | + |  | - | + | + |  |  |  | - | - | -
Smartec | Smartec STS-IPT180 encoder | Encoder | A1D-M2N-V2.09.11-NB | 1 | - | - | + | - | - |  | 720x576 | - | - | + | - | + | - | - | +. | +. | - |  | - | - | - | - |  | 1. In the absence of video quality settings on the device itself, the “Quality” slider in PSIM regulates the bit rate of the video stream. 2. Resolution values ​​depend on the TV standard
Smartec_G2 | Smartec STC-IPM3095A/3 | Camera | X.2.1.8 | 1 | - | + | + | - | - |  | 1280x960 |  | - | +. | +. | - |  | - | + | + |  |  |  | - | - | - |  | 1. at a resolution of 1280x960 the maximum fps is 12-15 fps, a limitation of the camera itself 2. automatic search for a device on the network in AxxonSoft software cannot be implemented
Smartec_G2 | Smartec STC-IPM3096A/3 | Camera | X.2.1.10 | 1 | 2 | + | + | - | - |  | 1280x960 (MJPEG) / 640x480 (MPEG) | - | - | +. | - | - | - | - | + | + | - |  | - | - | - | - |  | 1. at a resolution of 1280x960 the maximum fps is 12-15 fps, a limitation of the camera itself
Smartec_G2 | Smartec STC-IPM3097A / STC-IPM3597A | Camera | gWT8300036NO0001 V21 1202024F | 1 | 10 | + | + | + | - |  | 2048x1536 (MJPEG) / 1920x1072 (MPEG) / 2048x1536 (H.264) | - | - | - | - | - | - | - | - | - | - |  | - | - | - | - |  | It is not possible to receive multiple independent streams from the camera. Streams in ASIP are essentially different profiles for receiving video. Video settings are applied with a slight delay (~ 5-10 seconds). The maximum frame rate in MJPEG is 15 fps in minimum resolution and 5-8 fps in high resolutions. The device is found by search as Onvif, but will not work through Onvif. Firmware gWT8300036NO0001 V21 1202024F: in streams 5 and 6 in MPEG4.1 and H.264.1 codecs in QVGA resolution, video is 320x240.
Sony | Sony Stub Driver | Camera | auto | 1 | 2 | + | + | + | - |  | depends on device parameters | depends on device parameters | - | + | + | + | - | - | + | + | - | Tamper detection |  | - | - | -
Sony | Sony SNC-CH110 / SNC-DH110(T) | Camera | 1.78.00 | 1 | 2 | + | + | + | - |  | 1280x960 | - | - | - | - | + | - | - | + | - | - | Motion detection | + | - | - | - |  | At maximum resolutions and quality, the camera has restrictions imposed on the frame rate (see the instructions for the camera). In the second stream, the camera has restrictions on the frame rate and set of resolutions depending on the current settings of the first stream (see the instructions for the camera). When you change the "TV standard", the video settings, the built-in detector "Intelligent detection", telemetry presets are reset to default values. Changing the "TV standard" occurs with a delay (~ 1 minute) - the camera reboots. Digital PTZ telemetry of the camera works only when the “TV standard” is selected “PAL, 4:3”. The built-in detector “Intelligent detection” will work when using only a zero video stream and only when “Digital PTZ telemetry” is turned off. When “Digital PTZ telemetry” is turned on, the maximum resolution is - "768x576"When two streams are enabled and the MJPEG codec is selected for both, the camera stops sending video via the second stream. The problem with the camera itself with the current firmware 1.27.02 To enable multicast in AxxonPSIM, you need to open the registry editor, go to the path \HKEY_LOCAL_MACHINE\SOFTWARE\Wow6432Node\AxxonSoft\PSIM\Video\ create the TransportProtocols directory there and in this directory create a string parameter SonyIpela with the value multicast
Sony | Sony SNC-CH120 / SNC-CH160 | Camera | 1.78.00 | 1 | 2 | + | + | + | - |  | 1280x1024 | - | - | - | - | + | - | - | + | + | - | Motion detection | + | - | - | - |  | The camera is not PTZ, but has digital telemetry (solidPTZ). When telemetry is enabled, a resolution limitation is imposed on the camera (max. resolution - 768x576). To enable multicast in AxxonPSIM, you need to open the registry editor, go to the path \HKEY_LOCAL_MACHINE\SOFTWARE\Wow6432Node\AxxonSoft\PSIM\Video\ create the TransportProtocols directory there and in in this directory create a string parameter SonyIpela with the value multicast
Sony | Sony SNC-CH140 / SNC-CH180 | Camera | 1.77.00 | 1 | 2 | + | + | + | - |  | 1280x1024 | - | - | - | + | + | - | - | + | + | - | Motion detection | + | - | - | - |  | When changing the settings of the built-in detector, the maximum resolution is set
Sony | Sony SNC-CH210 / SNC-DH210(T) | Camera | 1.78.00 | 1 | 2 | + | + | + | - |  | 2048x1536 (MJPEG) / 1600x1200 (MPEG) / 1600x1200 (H.264) | - | - | - | - | + | - | - | - | - | - | Motion detection | + | - | - | - |  | At maximum resolutions and quality, the camera has restrictions imposed on the frame rate (see the instructions for the camera). In the second stream, the camera has restrictions on the frame rate and set of resolutions depending on the current settings of the first stream (see the instructions for the camera). When you change the "TV standard", the video settings, the built-in detector "Intelligent detection", telemetry presets are reset to default values. Changing the "TV standard" occurs with a delay (~ 1 minute) - the camera reboots. Digital PTZ telemetry of the camera works only when the “TV standard” is selected “PAL, 4:3”. The built-in detector “Intelligent detection” will work when using only a zero video stream and only when “Digital PTZ telemetry” is turned off. When “Digital PTZ telemetry” is turned on, the maximum resolution is - "768x576"The range of resolution values depends on the TV standard
Sony | Sony SNC-CH220 / SNC-CH260 | Camera | 1.80.00 | 1 | 2 | + | + | + | - |  | 1920x1080 | - | - | - | - | + | - | - | - | - | - | Motion detection | + | - | - | - |  | The maximum available resolution (1920x1080 / 1920x1440) depends on the value of the Maximum image size setting in the web interface. At maximum resolutions and quality, the camera has restrictions on the frame rate (see the camera instructions) In the second stream, the camera has restrictions on the frame rate and set of resolutions depending on the current settings of the first stream (see the camera instructions) Change "TV standard" occurs with a delay (~1 minute) - the camera reboots. Digital PTZ telemetry of the camera works only when the "TV standard" is selected "PAL, max resolution 1920x1440" The built-in detector "Intelligent detection" will work when using only a zero video stream and only when "Digital PTZ telemetry" is turned off
Sony | Sony SNC-CH240 / SNC-CH280 | Camera | 1.77.00 | 1 | 2 | + | + | + | - |  | 1920x1440 | - | - | - | - | + | - | - | - | - | - | Motion detection | + | - | - | - |  | 1. The camera has digital telemetry - ePTZ 2. In order for resolutions greater than 1920*1080 to be available on the camera, you need to select max image size 1920*1440 in the web interface on the Installation tab
Sony | Sony SNC-CM120 | Camera | 1.10 | 1 | - | + | + | - | - |  | 1280x960 (MJPEG) / 640x480 (MPEG) | - | - | + | - | - | - | - | + | + | - | Motion detection | + | - | - | - |  | 1) relays require prior activation in the camera web interface 2) the camera has a Light Funnel function - when the function is enabled, the fps value in AxxonPSIM is maximum 30, but you cannot set the megapixel resolution in the MJPEG stream - when the function is turned off, the fps value in AxxonPSIM is maximum 10, but you can set the megapixel resolution in the MJPEG stream
Sony | Sony SNC-CS10P/11P | Camera | 1.06 | 1 | 1 | + | + | - | - |  | 640x480 |  | - | +. | +. | - |  | - | + | + | - |  |  | - | - | -
Sony | Sony SNC-CS20 | Camera | 1.10 | 1 | 2 | + | + | - | - |  | 640x480 | - | - | + | - | - | - | - | + | + | - | Motion detection | + | - | - | -
Sony | Sony SNC-CS50P | Camera | 2.32 | 1 | - | + | + | + | - |  | 640x480 | - | - | + | - | - | - | - | + | + | - | Motion detection | + | - | - | - |  | 1. The camera itself in the native web has an Image mode setting and three positions for it (Field, Frame and Auto). Frame – for still images, Field – for moving pictures, Auto – the camera itself recognizes the mode. Therefore, if in PSIM you see an effect similar to interlacing (ladder) - this is most likely not a bug, just check the Image mode parameter in the native web
Sony | Sony SNC-CX600(W) | Camera | 1.9.2 | 1 | 3 | + | - | + | - |  | 1280x720 | - | - | + | - | + | - | - | - | - | - | Motion detection | + | - | - | - |  | The camera has a built-in face detector.
Sony | Sony SNC-DF70P | Camera | 1.18 | 1 | 1 | + | + | - | - |  | 640x480 | 640x480 | - | - | - | - | - | - | - | - | - |  |  | - | - | -
Sony | Sony SNC-DF80P | Camera | 1.22 | 1 | - | + | + | + | - |  | 640x480 | - | - | - | - | - | - | - | - | - | - | Motion detection | + | - | - | - |  | 1. The "Quality" slider for MPEG and H.264 adjusts the bit rate of the video stream 2. Sound, Beams and Relays have not been tested, because... There are no connectors required for this. 3. With H.264 the camera itself produces only 8-12 fps
Sony | Sony SNC-DF85P | Camera | 1.20 | 1 | - | + | + | + | - |  | 640x480 | - | - | - | - | - | - | - | - | - | - | Motion detection | + | - | - | - |  | Audi, rays and relays have not been tested because They didn't provide the necessary adapters with the camera
Sony | Sony SNC-DH120(T) / SNC-DH160 | Camera | 1.80.00 | 1 | 2 | + | + | + | - |  | 1280x1024 | - | - | - | - | + | - | - | - | - | - | Motion detection | + | - | - | - |  | The resolution on the second stream should be less than on the first. To enable multicast in AxxonPSIM, you need to open the registry editor, go to the path \HKEY_LOCAL_MACHINE\SOFTWARE\Wow6432Node\AxxonSoft\PSIM\Video\ create the TransportProtocols directory there and in this directory create a string parameter SonyIpela with the value multicast
Sony | Sony SNC-DH140(T) / SNC-DH180 | Camera | 1.73.01 | 1 | 2 | + | + | + | - |  | 1280x1024 | - | - | + | + | + | - | - | - | - | - | Motion detection | + | - | - | - |  | 1. The maximum resolution in AxxonPSIM depends on the Maximum image size setting
Sony | Sony SNC-DH240(T) / SNC-DH280 | Camera | 1.73.01 | 1 | 2 | + | + | + | - |  | 1920x1440 | - | - | - | - | + | - | - | - | - | - | Motion detection | + | - | - | - |  | The camera has digital telemetry - ePTZIn order for resolutions greater than 1920*1080 to be available on the camera, you need to select max image size 1920*1440 on the Installation tab on the web. Video in AxxonPSIM software with “Full” resolution will only be available if you select max image size 1920*1440 in the Installation tab in the web interface
Sony | Sony SNC-DM110 | Camera | 1.10 | 1 | 2 | + | + | - | - |  | 1280x960 (MJPEG) / 640x480 (MPEG) | - | - | + | - | + | - | - | + | + | - | Motion detection | - | - | - | - |  | 1) the camera has a Light Funnel function: - when the function is enabled, the fps value in AxxonPSIM is maximum 30, but you cannot set the megapixel resolution in the MJPEG stream - when the function is turned off, the fps value in AxxonPSIM is maximum 15, but you can set the megapixel resolution in the MJPEG stream 2) when you enable the Light Funnel function, you cannot change the resolution of MJPEG video through AxxonPSIM 3) Relays require prior activation in the camera web interface 4) the camera is not PTZ, but there is solidPTZ 5) for dual-stream mode to work, you need to enable the “dual encoding” setting.
Sony | Sony SNC-DM160 | Camera | 1.11 | 1 | - | + | + | - | - |  | 1280x960 (MJPEG) / 640x480 (MPEG) | - | - | - | - | - | - | - | - | - | - | Motion detection | + | - | - | - |  | 1) the camera has a Light Funnel function: - when the function is enabled, you cannot change the resolution of MJPEG video through AxxonPSIM - when the function is enabled, the fps value in AxxonPSIM is maximum 30, but you cannot set the megapixel resolution in the MJPEG stream - when the function is turned off, the fps value in AxxonPSIM is maximum 15, but you can set the megapixel resolution in the MJPEG stream 2) when you enable the Light Funnel function, you cannot change the resolution of MJPEG video through AxxonPSIM
Sony | Sony SNC-EB520 / SNC-EM521 | Camera | 1.78.00 | 1 | 2 | + | + | + | - |  | 800x600 | - | - | - | - | + | - | - | + | + | - | Tamper detection, Motion detection | + | - | - | - |  | For digital telemetry to work, you need to enable the appropriate camera object setting. The resolution on the second stream cannot be greater than on the first.
Sony | Sony SNC-EB600(B) / SNC-EM600 / SNC-EM601 / SNC-EM602R / SNC-EB602R | Camera | 1.9.2 | 1 | 3 | + | - | + | - |  | 1280x1024 | - | - | - | - | + | - | - | - | - | - | Tamper detection, Motion detection, Face detection | + | - | - | - |  | The "Rotate video image" setting is relevant only for the SNC-EM600 camera. The camera has a face detector.
Sony | Sony SNC-EB630 / SNC-EB630B / SNC-EB632R | Camera | 2.5.0 | 1 | 3 | + | - | + | - |  | 1920x1080 | 1280x720 | - | - | - | - |  | - | - | - | - | Motion detection |  | - | - | - |  | The device has an integrated intelligent motion detector Some settings are interdependent: maximum quality depends on the selected resolution, maximum fps depends on the selected mode, etc.
Sony | Sony SNC-EM520 | Camera | 1.78.00 | 1 | 2 | + | + | + | - |  | 800x600 |  | + | - | - | + |  | - | - | - |  | Tamper detection, Motion detection |  | - | - | - |  | For digital telemetry to work, you need to enable the appropriate camera object setting. The resolution on the second stream cannot be greater than on the first.
Sony | Sony SNC-EP520 / SNC-EP521 / SNC-ER520 / SNC-ER521 | Camera | 1.78.00 | 1 | 2 | + | + | + | - |  | 720x576 |  | + | + | + | + |  | - | + | + |  | Tamper detection, Motion detection |  | - | - | - |  | The resolution on the second stream cannot be greater than the resolution on the first stream. When changing the settings of the built-in detector, the maximum resolution is set
Sony | Sony SNC-EP550 / SNC-ER550 / SNC-ZR550 / SNC-ZP550 | Camera | v1.70.00 | 1 | 2 | + | + | + | - |  | 1280x720 | - | - | - | - | + | - | - | - | - | - |  | + | - | - | -
Sony | Sony SNC-ER580 / SNC-EP580 / SNC-ER585 / SNC-ER585H | Camera | 1.78.00 | 1 | 2 | + | + | + | - |  | 1920x1080 | 640x480 | - | - | - | + | + | - | - | - | - | Motion detection | + | - | - | - |  | For the built-in motion detector to work, you need to disable stream 2, Letterbox and Cropping in the web interface. When changing the settings of the built-in detector, the maximum resolution is set. The FPS frequency value depends on the resolution
Sony | Sony SNC-HM662 | Fisheye Camera | 1.2.0 | 1 | 3 | + | - | + | - |  | 2560x1920 |  | - | +. | +. | - |  | - | + | + |  | Tamper detection |  | - | - | -
Sony | Sony SNC-P1 | Camera | 1.30 | 1 | 1 | + | + | - | - |  | 640x480 |  | - | +. | +. | - |  | - | + | + |  |  |  | - | - | - |  | At a resolution of 640x480 maximum 15-18 fps
Sony | Sony SNC-RH124 / SNC-RH164 | Camera | 1.73.00 | 1 | 2 | + | + | + | - |  | 1280x720 | - | - | - | - | + | - | - | - | - | - | Motion detection | + | - | - | -
Sony | Sony SNC-RS44N/P, SNC-RS46N/P, SNC-RS84N/P, SNC-RS86N/P | Camera | 1.73.00 | 1 | 3 | + | + | + | - |  | 720x576 | - | - | - | - | + | - | - | - | - | - | Motion detection | + | - | - | - |  | SNC-RS44/46/84/86N and SNC-RS44/46/84/86P differ in TV standard. The range of resolution values ​​depends on the TV standard value
Sony | Sony SNC-RX530N/P | Camera | 3.01 | 1 | 2 | + | + | + | - |  | 640x480 | - | - | - | - | - | - | - | - | - | - | Motion detection | + | - | - | -
Sony | Sony SNC-RX550P | Camera | 3.10 | 1 | - | + | + | + | - |  | 640x480 | - | - | + | - | + | - | - | + | + | - | Motion detection | + | - | - | - |  | 1. Relays require prior activation in the camera web interface 2. a new resolution of 704x576 has been added (after updating to firmware 3.10, if the firmware is lower, then the maximum (full) resolution is 640*480) - we are waiting for it to be added and selected as the full resolution 3. Video quality settings are only available for MJPEG streams (the same is true in the camera’s web interface)
Sony | Sony SNC-RX570P | Camera | 3.10 | 1 | - | + | + | + | - |  | 640x480 | - | - | + | - | + | - | - | + | + | - | Motion detection | + | - | - | - |  | 1) Video in H.264 format can be displayed with a maximum frequency of 8-15 fps (depending on the Bit rate of the video stream). Limitation of the camera itself. 2) To be able to control the focus setting, you need to set Focus mode=Manual in the camera web interface
Sony | Sony SNC-RZ25P | Camera | 1.40 | 1 | 1 | + | + | - | - |  | 640x480 |  | - | +. | +. | + |  | - | + | + |  |  |  | - | - | - |  | 1. At a resolution of 640x480, a maximum of 15-18 fps is achievable
Sony | Sony SNC-RZ50P | Camera | 2.42 | 1 | - | + | + | + | - |  | 640x480 | - | - | + | - | + | - | - | + | + | - | Motion detection | + | - | - | - |  | 1. The "Quality" slider for MPEG and H.264 adjusts the bit rate of the video stream 2. With H.264 the camera itself produces only 8-12 fps
Sony | Sony SNC-VB600 / SNC-VM600 / SNC-VM601 / SNC-VM602R | Camera | 1.12.0 | 1 | 3 | + | - | + | - |  | 1280x1024 | - | - | + | +. | + | - | - | + | + | - | Tamper detection, Motion detection, Face detection | + | - | - | - |  | The value of 60 FPS for Intelligence is applied via the web, and in AN by enabling the “high frame rate mode” setting. Other built-in detectors: Face detector
Sony | Sony SNC-VB600B / SNC-VM600B / SNC-VM601B | Camera | 1.12.0 | 1 | 3 | + | - | + | - |  | 1280x1024 | - | - | + | +. | + | - | - | + | + | - | Tamper detection, Motion detection, Face detection | + | - | - | - |  | Other built-in detectors: Face detector
Sony | Sony SNC-VB630 / SNC-VB635 / SNC-VM630 / SNC-VM631 / SNC-VM632R | Camera | 3.2.0 | 1 | 3 | + | - | + | - |  | 1920x1080 | 1920x1080 | + | + | +. | + | + | - | + | + | - | Tamper detection, Motion detection, Face detection | + | - | - | - |  | The value of 60 FPS for Intelligence is applied via the web, and in AN by enabling the “high frame rate mode” setting. Other built-in detectors: Face detector
Sony | Sony SNC-WR632 / SNC-WR632C / SNC-WR630 | Camera | 2.6.0 | 1 | 3 | + | - | + | - |  | 1920x1080 | - | - | + | - | + | - | - | + | + | - | Tamper detection, Motion detection, Face detection | + | - | - | - |  | For the relay to work in the product, you need to associate the relay operation with some event in the web interface of the camera. Volume adjustment works only for the built-in microphone mode. In AxxonPSIM software, the key frame setting is applied in seconds. You also need to select the Time mode in the camera’s web interface to configure key frames. The maximum fps depends on the resolution value.
Sony | Sony SNC-XM631 | Camera | 2.6.0 | 1 | 3 | + | - | + | - |  | 1920x1080 | - | - | - | - | - | - | - | + | + | - | Tamper detection, Motion detection, Face detection | + | - | - | - |  | The device has an integrated intelligent motion detector. Some settings are interdependent: maximum quality depends on the selected resolution, maximum fps depends on the selected mode, etc. If you set the maximum resolution and frame rate on the first stream, then the MJPEG codec can only be enabled on the last stream
Sony | Sony SNC-XM632 / SNC-XM636 / SNC-XM637 | Camera | 2.6.0 | 1 | 3 | + | - | + | - |  | 1920x1080 | - | - | - | - | - | - | - | - | - | - | Tamper detection, Motion detection, Face detection | + | - | - | - |  | The device has an integrated intelligent motion detector. Some settings are interdependent: maximum quality depends on the selected resolution, maximum fps depends on the selected mode, etc. If you set the maximum resolution and frame rate on the first stream, then the MJPEG codec can only be enabled on the last stream
Sony | Sony SNT-EP104 / SNT-EP154 | Encoder | 1.85.00 | 4 | 2 | + | + | + | - |  | 720x576 |  | - | - | - | - |  | - | - | - |  | Tamper detection, Audio detection, Motion detection |  | - | - | - |  | The encoder includes 4 single-channel devices, each channel has its own IP address. An intelligent motion detector is integrated into the device.
Sony | Sony SNT-EX101 / SNT-EX101E | Encoder | 1.82.02 | 1 | 2 | + | + | + | - |  | 704x576 | - | - | - | - | - | - | - | - | - | - | Motion detection | - | - | - | -
Sony | Sony SNT-EX104 | Encoder | 1.85.00 | 4 | 2 | + | + | + | - |  | 720x576 |  | - | - | - | + |  | - | - | - |  | Tamper detection, Audio detection, Motion detection |  | - | - | - |  | The encoder includes 4 single-channel devices, each channel has its own IP address. An intelligent motion detector is integrated into the device.
Sony | Sony SNT-EX154 | Encoder | 1.77.03 | 4 | 2 | + | + | + | - |  | 704x576 | - | - | - | - | - | - | - | - | - | - |  | + | - | - | - |  | The device is a 4-channel server, but each channel has its own network address.
Sony | Sony SNC-VM772R | Camera | 1.0.6 | 1 | 5 | + | - | + | - |  | from WEB |  | - | - | - | - |  | - | - | - | - |  |  | - | - | - |  | The MJPEG codec is only available for the Evidence Shot parameter of the Output Mode setting at Aspect Ratio 3:2. The Evidence Shot Output Mode setting is only available with Aspect Ratio 3:2. The camera features Intelligent coding and Intelligent cropping via detectors.
Sony | Sony SNC-VB770 | Camera | fw. 1.1.0 | 1 | 5 | + | - | + | - |  | 4240x2832 | 1920x1080 | - | + | - | - | - | - | + | + | - |  |  | - | - | - |  | Smart highlighting. Only available when Intelligent Cropping (Full HD) or Intelligent Cropping (VGA) modes are enabled. Next, when setting up the detector, you must specify the FullHD or VGA zone type, which will correspond to the selected mode: Zone size: Full HD for Intelligent Cropping (Full HD), VGA for Intelligent Cropping (VGA). Intelligent encoding. Only available when 4K 30fps / 25fps, 4K Multi streaming, Full HD and Evidence shot mode is enabled WDR setting is only available when 4K Multi streaming mode is enabled.
Sophus | SOPHUS IPC1720 | Camera | 1.12.0.13(Official Release) | 1 | 2 | + | - | + | - |  | 1920x1080 | 1920x1080 | - | - | - | - | - | - | - | - | - | VCA analytics, Tamper detection | + | - | - | - |  | When the camera is heavily loaded, the second stream is disabled. The functions VCA analytics, video image rotation, and video stabilization are incompatible. In products, care must be taken not to use them together. Otherwise, the camera stops responding until it is reset to factory settings. Using the TV standard parameter, you can switch the Aspect ratio parameter (PAL = 4:3, NTSC = 16:9). With TV standard = PAL, the maximum resolution on both streams is 1280x960. In AxxonOne software, the TV standard on both streams must be the same.
Space Technology | Space Technology ST-SK4502 | Camera | NVSS_V26.2.0.20220707_235468S1 | 1 | 2 | - | - | + | + | H.265 Smart Codec | 2560x1440 | 704x576 | - | - | - | - | - | - | - | - | - |  | - | - | - | - | -
Spark | Spark MIRA 2000 series | Camera | T12003 | 1 | 3 | + | - | + | + |  | 1920x1080 | 640x480 | - | - | - | - |  | - | - | - | - |  |  | - | - | - |  | 60 fps frame rate is available on only one video stream at a time
Spark | Spark KIARA 2000 series | Camera | T12003 | 1 | 3 | + | - | + | + |  | 1920x1080 | 640x480 | - | - | - | - |  | - | - | - | - |  |  | - | - | -
Spark | Spark KIARA 5000 series | Camera | T12003 | 1 | 3 | + | - | + | + |  | 2560x1920 | 640x480 | - | - | - | - |  | - | - | - | - |  |  | - | - | - |  | The camera does not support H.265 streaming via ONVIF.
Spark | Spark MIRA 5000 series | Camera | T12003 | 1 | 3 | + | - | + | + |  | 2560x1920 | 640x480 | - | - | - | - |  | - | - | - | - |  |  | - | - | - |  | The camera does not support H.265 streaming via ONVIF.
Spark | Spark NITIDA 12000 series | Camera | 01.48.00 | 1 | 3 | - | - | + | - |  | 1920x1080 | 960x540 | - | - | - | - |  | - | - | - | - |  |  | - | - | -
Spezvision | Spezvision SVI-X42 | Camera | 1.2.6-20150120 | 1 | 3 | - | - | + | - |  | 1920x1080 |  | - | - | - | - |  | - | - | - | - | Motion detection |  | - | - | -
Spezvision | Spezvision SVI-352B | Camera | V4.02.R11.00001532.10010.240100..ONVIF 2.4 | 1 | 2 | - | - | + | - |  | 1920x1080 |  | - | + | - | - |  | - | - | - | - | Motion detection |  | - | - | -
Spezvision | Spezvision SVI-354B | Camera | V4.02.R12.00014840.10010.132200..ONVIF 2.4 | 1 | 2 | - | - | + | - |  | 2048x1536 |  | - | + | - | - |  | - | - | - | - | Motion detection |  | - | - | -
StarDot | StarDot NetCam SC 1.3 MP IR | Camera | 1.1.66 | 1 | 1 | + | - | - | - |  | 1296x960 |  | - | - | - | - |  | - | - | - |  |  |  | - | - | - |  | 1. Fps at maximum resolution depends very much on the frame size, and the frame size in turn depends on the quality, movement in the frame, lighting, etc. My fps was from 4 to 12.
StarDot | StarDot SDH300VN / SDH300BN | Camera | 1.1.78 | 1 | 2 | + | - | + | - |  | 2048x1536 |  | - | - | - | - |  | - | - | - |  |  |  | - | - | - |  | In AxxonSoft/Axxon software, cameras are integrated as the “3MP” series. For correct operation of dual-streaming in Axxon software, the settings of both streams must be set to the same resolution value
Stkomplex | Stkomplex TKSC-71-UK-03-IK-02-IP | Camera | V1.04.10-161018 | 1 | 2 | - | - | + | - |  | 2592x1944 | - | - | - | - | + |  | - | - | - | - | Motion detection |  | - | - | -
Stkomplex | Stkomplex TKSC-74-UT-03-IK-01-IP | Camera | 8.8.59.22 | 1 | 2 | +. | - | + | - |  | 2592x1520 |  | - | - | - | - |  | - | - | - | - | Motion detection |  | - | - | - |  | For a resolution of 2592x1520, the maximum frame rate is 15 frames per second. Each time the resolution is changed, the camera reboots for a few seconds (a camera feature). For the Built-in Video Analytics to work correctly, you must configure the motion detector in the camera web interface.
Stkomplex | Stkomplex TKSC-71-UK-03-IK-01-IP / TKSC-71-UK-03-IK-01-IP (Elevator Version) | Camera | 8.8.59.38 | 1 | 2 | +. | - | + | - |  | 2592x1520 | 704x576 | - | + | - | - |  | - | - | - | - | Motion detection |  | - | - | - |  | For a resolution of 2592x1520, the maximum frame rate is 15 frames per second. Each time the resolution is changed, the camera reboots for a few seconds (a camera feature). In the WEB interface, the resolution of 2048*1536 corresponds to the resolution of 2048*1520 in the product (camera feature).
Stkomplex | Stkomplex TKSC-76-UT-03-IK-01-IP | Camera | 8.8.161.7 | 1 | 2 | + | - | + | - |  | 2592x1520 | 704x576 | - | + | - | + |  | - | - | - | - | Motion detection |  | - | - | -
Stream Labs | WaveCam MX | Camera | Ubicom 0.8.0.0; PNX Bios 0.8.0.0; PNX Main 1.4.0.0 | 1 | 1 | - | - | - | - | Wavelet | 768x576 |  | - | - | - | - |  | - | - | - |  |  |  | - | - | - |  | For correct operation of the device in AxxonSoft software, it is recommended to leave the decompressor field empty in the camera settings, or specify the Wavelet 2 decompressor. When selecting other decompressors, correct operation of the software is not guaranteed. To display video in the product, you must enter 900 in the port field. Resolution values ​​depend on the TV standard value
Stream Labs | WaveCam MX-A | Camera | Ubicom 2.1.0.0; PNX Bios 2.4.0.0; PNX Main 2.6.1.0 | 1 | 1 | - | - | - | - | Wavelet | 768x576 | - | - | + | +. | - | - | - | - | - | - |  | - | - | - | - |  | Resolution values ​​depend on the TV standard
Stream Labs | WaveCam MXE | Camera | Ubicom 2.1.0.0; PNX Bios 2.4.0.0; PNX Main 2.6.1.0 | 1 | 1 | - | - | - | - | Wavelet | 768x576 | - | - | - | - | - | - | - | - | - | - |  | - | - | - | - |  | Resolution values ​​depend on the TV standard
Stream Labs | WaveCam MX-M | Camera | Ubicom 2.1.0.0; PNX Bios 2.4.0.0; PNX Main 2.6.1.0 | 1 | 1 | - | - | - | - | Wavelet | 768x576 |  | - | - | - | - |  | - | - | - |  |  |  | - | - | - |  | For correct operation of the device in AxxonSoft software, it is recommended to leave the decompressor field empty in the camera settings, or specify the Wavelet 2 decompressor. When selecting other decompressors, correct operation of the software is not guaranteed. Resolution values ​​depend on the TV standard value
Stream Labs | WaveCam QX | Camera | Ubicom 1.8.1.0\PNX Bios 1.6.2.0\PNX Main 1.8.3.0 | 1 | - | - | - | - | - | Wavelet | 768x576 | - | - | + | - | - | - | - | + | + | - |  | - | - | - | - |  | 1. The beams must be shorted under voltage 2. The camera itself is not PTZ, but has an RS-485 port for connecting a third-party PTZ platform. 3. The camera is not rotating, but it has optical zoom and focus, but this functionality only works with special ones. lens 4. Resolution values depend on the TV standard
Stream Labs | WaveServer 1501A encoder | Encoder | Ubicom 2.0.0.0; PNX Bios 2.0.3.0; PNX Main 2.4.0.0 | 1 | 1 | - | - | - | - | Wavelet | 768x576 | - | - | + | +. | - |  | - | + | + | - |  |  | - | - | - |  | In order for the audio output to work in AxxonPSIM, you need to set the “Sampling frequency” parameter to “16000”. For correct operation of the device in the AxxonSoft software, it is recommended to leave the decompressor field in the camera settings empty, or specify the Wavelet 2 decompressor. When selecting other decompressors, correct operation of the software is not guaranteed. Resolution values ​​depend on the TV standard value
Stream Labs | WaveServer 1504R encoder | Encoder | Ubicom 0.8.0.0; PNX BIOS 0.8.1.0; PNX Main 1.4.0.0 | 4 | 1 | - | - | - | - | Wavelet | 768x576 | - | - | + | - | - | - | - | - | - | - |  | - | - | - | - |  | 1. If one channel is configured, then it has 25 fps. If a multiplex is involved (i.e. two or more channels), then 16 fps for all channels - this means, if there are two channels, then each has 16/2 = 8 fps, if there are four channels, then each has 16/4 = 4 fps Resolution values depend on the TV standard
Stream Labs | WaveServer 1554 encoder | Encoder | Ubicom 2.0.0.0; PNX Bios 2.0.3.0; PNX Main 2.3.0.0 | 4 | 1 | - | - | - | - | Wavelet | 768x576 |  | - | + | +. | - |  | - | + | + |  |  |  | - | - | - |  | If one channel is configured, then it has 25 fps. If a multiplex is involved (i.e. two or more channels), then 16 fps for all channels - this means, if there are two channels, then each account for 16/2 = 8 fps, if four channels, then each account for 16/4 = 4 fps Telemetry is not implemented in Axxon software When setting up telemetry in PSIM in the settings of the "Telemetry Controller" object, the protocol should be selected "explicitly" (e.g. Peclo-D, Panasonic-850), and not "IPCamera" as on most other IP devices. For correct operation of the device in AxxonSoft software, it is recommended to leave the decompressor field in the camera settings empty, or specify the Wavelet 2 decompressor. When selecting other decompressors, correct operation of the software is not guaranteed. Resolution values depend on the TV standard value
Stream Labs | WaveServer 1554H encoder | Encoder | Ubicom 2.1.0.0; PNX Bios 2.4.0.0; PNX Main 2.7.0.0 | 4 | 1 | - | - | - | - | Wavelet | 768x576 | - | - | + | +. | - | - | - | - | +. | - |  |  | - | - | - |  | Receiving a device video stream from 2 or more connections simultaneously is not provided by the manufacturer: if you open live video viewing in the web interface, it will be impossible to connect to the device in the product, therefore, before adding a device to the configuration, you must first terminate all open connections to it. For correct operation of the device in the AxxonSoft software, it is recommended to leave the decompressor field empty in the camera settings, or specify the Wavelet 2 decompressor. When selecting other decompressors, correct operation of the software is not guaranteed. 1. The beams should be shorted under voltage. 2. Sound only with active microphone and speaker 3. Resolution values depend on the TV standard 4. There is a limit of 50 fps in total for all 4 channels (total frame rate)
Stream Labs | WaveServer 1554H encoder (ONVIF) | Encoder | Ubicom 0.10.2.0; PNX BIOS 2.5.0.0; PNX MAIN 0.10.2.0 | 4 | 1 | + | - | + | - |  | 768x576 |  | - | + | - | - |  | - | +. | +. |  |  |  | - | - | - |  | 1. The device produces 50 fps, this frame rate will be “divided” between the involved channels 2. The beams must be shorted under voltage 3. in AxxonPSIM, the “Codec” and “fps” settings are applied simultaneously for all channels; ASIP does not have such restrictions. 4. To receive sound you must use an active microphone 5. Telemetry is implemented via serial port, and serial port, in turn, is not supported by ONVIF in our software. That. telemetry does not work in either ASIP or AxxonPSIM 6. Only two Beams and two Relays are implemented through ONVIF out of 4 and 3, respectively, available on the device itself
Stream Labs | WaveServer 1554S encoder | Encoder | Ubicom 2.1.0.0; PNX Bios 2.4.0.0; PNX Main 2.6.1.0 | 4 | 1 | - | - | - | - | Wavelet | 768x576 | - | - | + | +. | - | - | - | + | + | - |  |  | - | - | - |  | Receiving a device video stream from 2 or more connections simultaneously is not provided by the manufacturer: if you open live video viewing in the web interface, it will be impossible to connect to the device in the product, therefore, before adding a device to the configuration, you must first terminate all open connections to it. For correct operation of the device in the AxxonSoft software, it is recommended to leave the decompressor field empty in the camera settings, or specify the Wavelet 2 decompressor. When selecting other decompressors, correct operation of the software is not guaranteed. 1. The beams should be shorted under voltage. 2. Sound only with active microphone and speaker 3. Resolution values depend on the TV standard 4. There is a limit of 25 fps in total for all 4 channels (total frame rate)
Stream Labs | WaveServer 2554H encoder (Onvif) | Encoder | PNX BIOS: 2.5.0.0 PNX MAIN: 0.16.1.0 UBICOM: 0.21.0.0 | 4 | 1 | +. | - | +. | - |  | 768x576 |  | - | + | - | - |  | - | - | +. |  |  |  | - | - | - |  | The device operates only using the ONVIF protocol.
Stream Labs | Stream Labs USBIO-16/8 | I/O Module | auto | - | - | - | - | - | - |  | - | - | - | - | - | - | - | - | + | + | - |  | - | - | - | - | -
Stream Labs | Stream Labs USBIO-4/4 | I/O Module | auto | - | - | - | - | - | - |  | - | - | - | - | - | - | - | - | + | + | - |  | - | - | - | - | -
Stretch | Stretch VRC6004 card | Video Capture Board | SDK 7.4.1 | 4 | 1 | + | + | + | - |  | 720x576 |  | - | - | - | - |  | - | + | + |  | Situation analysis, Motion detection |  | - | - | - |  | To switch PAL/NTSC standards, a restart of the AxxonSoft software is required. In PSIM, for correct operation of the rays/relays, a connected video is required. The PTZ device is connected via the RS485 connector on the additional IO board. Resolution values ​​depend on the TV standard value
Stretch | Stretch VRC6008 card | Video Capture Board | SDK 7.4.1 | 8 | 1 | + | + | + | - |  | 720x576 |  | - | + | - | - |  | - | + | + |  | Situation analysis, Motion detection |  | - | - | - |  | To switch PAL/NTSC standards, a restart of the AxxonSoft software is required. In PSIM, for correct operation of the rays/relays, a connected video is required. The PTZ device is connected via an RS485 connector on the additional IO board. To switch the H.264 -> MJPEG codec in the Axxon software, a software restart is required. Resolution values ​​depend on the TV standard value
Stretch | Stretch VRC6404HD card | Video Capture Board | SDK 7.4.1 | 4 | 1 | + | + | +. | - |  | 1920x1072 |  | - | - | - | - |  | - | + | + |  |  |  | - | - | - |  | Picture adjustments are not available from the AxxonSoft software. If you change the resolution on the camera (for example, from 1080p to 720p), you will need to restart the AxxonSoft software.
Stretch | Stretch VRC6416 card | Video Capture Board | SDK 7.4.1 | 16 | 1 | + | + | + | - |  | 720x576 |  | - | + | - | - |  | - | + | + |  | Situation analysis, Motion detection |  | - | - | - |  | To switch PAL/NTSC standards, a restart of the AxxonSoft software is required. In PSIM, for correct operation of the rays/relays, a connected video is required. The PTZ device is connected via an RS485 connector on the additional IO board. To switch the H.264 -> MJPEG codec in the Axxon software, a software restart is required. Resolution values ​​depend on the TV standard value
Stretch | Stretch VRC7008L card | Video Capture Board | SDK 7.4.1 | 8 | 1 | + | + | + | - |  | 720x576 |  | - | + | - | - |  | - | + | + |  | Situation analysis, Motion detection |  | - | - | - |  | To switch between PAL/NTSC standards, a restart of the AxxonSoft software is required. In PSIM, the rays/relays must be connected to video for correct operation. Resolution values ​​depend on the TV standard value
Stretch | Stretch VRC7016LX card | Video Capture Board | SDK 7.4.1 | 16 | 1 | + | + | + | - |  | 720x576 |  | - | + | - | - |  | - | + | + |  | Situation analysis, Motion detection |  | - | - | - |  | To switch between PAL/NTSC standards, a restart of the AxxonSoft software is required. In PSIM, the rays/relays must be connected to video for correct operation. Resolution values ​​depend on the TV standard value
Sunell | Sunell SN-IPR54/03AQDN/B | Camera | v1.6_build044014_216 | 1 | 3 | + | - | + | - |  | 1280x960 | - | - | - | - | - | - | - | - | - | - |  | - | - | - | - | - | For correct operation, the maximum resolution mode of 1280x960 must be selected in the camera. The choice is made through the Device Configuration -> Camera -> Source Resolution setting.
Sunell | Sunell SN-IPR54/14AKDN | Camera | v1.6_build044014_148 | 1 | 3 | + | - | + | - |  | 1920x1080 | - | - | - | - | - | - | - | - | - | - |  | - | - | - | - | - | 1. Three resolutions are available for the camera - 640x360, 1280x720, 1920x1080. In this case, only two can be available at the same time, either 640x360 and 1280x720, or 640x360 and 1920x1080. The maximum is selected through the Device Configuration -> Camera -> Source Resolution setting. 2. The camera can have two maximum frame rates - 25 fps or 30 fps corresponding to PAL and NTSC modes. The mode is selected through the Device Configuration -> Camera -> Video System setting.
Sunell | Sunell SN-IPR54/14ALDN | Camera | v1.6_build044014_216 | 1 | 3 | + | - | + | - |  | 1920x1080 | - | - | - | - | - | - | - | - | - | - |  | - | - | - | - | - | To connect to the device, you must specify port 30001 in the connection settings in the AxxonSoft/Axxon software. When you change the resolutions for the H.264 codec, the range of bitrate values ​​changes. If, when switching to a new resolution, the current bitrate does not fall into the new range, then the setting is not applied. The reference frame frequency is specified in seconds and can take values ​​from 1 to 3.
Sunell | Sunell SN-IPR54/31AKDN | Camera | v1.6_build044014_148 | 1 | 3 | + | - | + | - |  | 2048x1536 | - | - | - | - | - | - | - | - | - | - |  | - | - | - | - | - | To connect to the device, you must specify port 30001 in the connection settings in the AxxonSoft/Axxon software. The set of resolutions in the AxxonSoft/Axxon software depends on the value of the Source Resolution setting in the web interface. When you change the resolutions for the H.264 codec, the range of bitrate values ​​changes. If, when switching to a new resolution, the current bitrate does not fall into the new range, then the setting is not applied. For correct operation of the FPS setting in AxxonSoft/Axxon software, it is recommended to set the camera to 60Hz mode via the web interface.
Sunell | Sunell SN-IPV54/14UDR / SN-IPV54/14ZDR | Camera | v1.6_build044014_145 | 1 | 3 | + | - | + | - |  | 1920x1080 | - | - | - | - | - | - | - | - | - | - |  | - | - | - | - | - | To connect to the device, you must specify port 30001 in the connection settings in the AxxonSoft/Axxon software. When you change the resolutions for the H.264 codec, the range of bitrate values ​​changes. If, when switching to a new resolution, the current bitrate does not fall into the new range, then the setting is not applied. The reference frame frequency is specified in seconds and can take values ​​from 1 to 3.
Sunell | Sunell SN-IPV54/31UDR / SN-IPC54/31EDN / SN-IPC54/31FDN / SN-IPD54/31VDN / SN-IPD54/31VDR / SN-IPD54/31XDN / SN-IPD54/31XDR / SN-IPV54/31UDN / SN-IPV54/31WDN / SN-IPV54/31WDR | Camera | v1.6_build044014_148 | 1 | 2 | + | - | + | - |  | 2048x1536 | - | - | - | - | - | - | - | - | - | - |  | - | - | - | - | - | To connect to the device, you must specify port 30001 in the connection settings in the AxxonSoft/Axxon software. The set of resolutions and the maximum fps value in the AxxonSoft/Axxon software depend on the value of the Source Resolution setting in the web interface. When you change the resolutions for the H.264 codec, the range of bitrate values ​​changes. If, when switching to a new resolution, the current bitrate does not fall into the new range, then the setting is not applied. For correct operation of the FPS setting in AxxonSoft/Axxon software, it is recommended to set the camera to 60Hz mode via the web interface.
Sunell | Sunell SN-IPR57/41AQDN/Z / SN-IPR57/41AQDN / SN-IPV57/41ZDR / SN-IPR57/41ACDN / SN-IPR57/41ALDN / SN-IPV57/41CMDR/Z / SN-IPR57/41ACDN/Z / SN-IPR57/41APDN/Z / SN-IPR57/41AKDN/Z / SN-IPV57/41UDR/Z / SN-IPV57/41CLDR/Z | Camera | v3.3.0804.1002.1.1.66.1.5 | 1 | 2 | + | - | + | - |  | 2592x1520 | - | - | - | - | + | - | - | - | - | - |  | - | - | - | - | -
Sunell | Sunell SN-IPS56/30CDR/ZSD12/KO / SN-IPS56/30BDR/ZSD30 / SN-IPS56/30BDN/ZSD30 | Camera | v3.0.0702.1002.3.0.44.1.0 | 1 | 2 | + | - | + | - |  | 2048x1536 | - | - | - | - | - | - | - | - | - | - |  | - | - | - | - | -
Sunell | Sunell SN-IPV56/60HDR | Fisheye Camera | v3.3.0703.1002.3.0.69.0.0 | 1 | 2 | + | - | + | - |  | 3072x2048 | - | - | + | - | - | - | - | + | - | - | Motion detection | - | - | - | - | -
Sunell | Sunell SN-IPS57/30BDR/ZSD30 | Camera | v3.3.0804.1002.1.1.66.1.5 | 1 | 2 | + | - | + | - |  | 2048x1536 | - | - | - | - | + | - | - | - | - | - |  | - | - | - | - | -
Sunell | Sunell SN-IPC57/20EDN / SN-IPV57/20UDR / SN-IPR57/20APDN/Z / SN-IPR57/20AKDN/Z / SN-IPC57/21EDN / SN-IPS57/21BDR/ZSC30 | Camera | v3.3.0804.1002.1.1.66.1.5 | 1 | 2 | + | - | + | - |  | 1920x1080 | - | - | - | - | + | - | - | - | - | - |  | - | - | - | - | -
Sunell | Sunell SN-IPS56/20BDR/ZSC22 / SN-IPS56/20BDN/ZSC22 | Camera | v3.0.0702.1002.3.0.44.1.0 | 1 | 2 | + | - | + | - |  | 1920x1080 | - | - | - | - | - | - | - | - | - | - |  | - | - | - | - | -
Sunell | Sunell SN-T5 / SN-T5/13 / SN-T5/23 / SN-T5E/13 / SN-T5E/23 / SN-T5G | Thermal Imaging Camera | t3.6.0825.1004.3.0.19.0.2_20200527 | 2 | 3 | + | - | + | + |  | 1920x1080 | 704x480 | - | - | - | - | - | - | - | - | - | Body temperature detection | - | - | - | - | - | The camera has the following features: The range of values for the "Bitrate" parameter depends on the current value of the "Resolution" parameter: with a low value of the "Resolution" parameter, the minimum and maximum allowable values of the "Bitrate" parameter will be lower, and with a high value of the "Resolution" parameter, the minimum and maximum allowable values of the "Bitrate" parameter will be higher.
Sunell | Sunell SN-IPV8080EFAR-B | Camera | v3.6.1603.1004.3.0.11.1.0.D01 | 1 | 3 | - | - | + | + | H.264 Smart Codec, H.265 Smart Codec | 1920x1080 (MJPEG) / 3840x2160 (H.264) | 704x576 | - | - | +. | - | - | - | - | - | +. |  | - | - | - | - | - | To change the codec to MJPEG on the first stream, you must set the resolution to 1920x1080 or lower, otherwise the transition to this codec will not take place. It is also necessary to take into account that for the MJPEG codec, at a resolution of 1920x1080, the minimum bitrate is 8000, and at a resolution of 1280x720 - 5000.
Sunell | Sunell SN-TPC2553DT-13 | Camera | v3.6.1305.1004.1.0.4.0.0 | 2 | 2 | - | - | + | + |  | 2880x1620 | 704x480 | - | + | - | - | - | - | + | + | - |  | - | - | - | - | -
Sunkwang | Sunkwang SK-NCW831 | Camera | V5.1.0 build 131202 | 1 | 2 | + | - | + | - |  | 704x576 (MJPEG) / 2048x1536 (H.264) |  | - | + | - | - |  | - | - | - |  | Motion detection |  | - | - | -
Sunkwang | Sunkwang SK-NM30 / SK-NU30 | Camera | V5.0.0 130608 | 1 | 2 | + | - | + | - |  | 704x576 (MJPEG) / 2048x1536 (H.264) |  | - | - | - | - |  | - | - | - |  | Motion detection |  | - | - | - |  | Resolution values ​​depend on the TV standard.
Sunkwang | Sunkwang SK-NM821 | Camera | V3.0 build 111017 | 1 | 2 | + | +. | + | - |  | 1600x1200 |  | - | - | - | - |  | - | - | - | - | Motion detection |  | - | - | - |  | At a resolution of 1600x1200, the camera itself produces only 12 fps maximum. Firmware 2.0 100423: all video stream settings (resolution, fps, etc.) are changed only after the camera is rebooted. Firmware 2.0 100423: the "Aperture Opening" setting does not work correctly on the camera itself Firmware 3.0 110516: the "Aperture Opening" setting does NOT work on the camera itself
Sunkwang | Sunkwang SK-NM831 / SK-NU831 | Camera | V5.0.0 130412 | 1 | 2 | + | - | + | - |  | 704x576 (MJPEG) / 2048x1536 (H.264) |  | - | + | + | - |  | - | + | - |  | Motion detection |  | - | - | -
Sunkwang | Sunkwang SK-NT821 | Camera | V5.1.8 build 140616 | 1 | 2 | + | - | + | - |  | 704x576 (MJPEG) / 1920x1080 (H.264) |  | - | - | - | - |  | - | - | - |  |  |  | - | - | - |  | After applying the TV standard setting, the camera reboots. Resolution values ​​depend on the TV standard setting
TBK | TBK DVR PLUS 4 | DVR | V2.2.4 build 130702 | 4 | 2 | - | - | + | - |  | 704x576 |  | - | - | - | - |  | - | - | - |  |  |  | - | - | -
TEB | TEB TubCamera | Camera | 2.3.3 | 1 | 2 | + | - | + | + |  | 1920x1080 | 1920x1080 | - | - | - | + | - | - | - | - | - |  |  | - | - | - |  | The device has the ability to ride on rails. Control is carried out through the focus joystick in telemetry.
TRENDnet | TRENDNet TV-IP100W | Camera | 3.12 (2005-08-18) | 1 | - | + | - | - | - |  | 640x480 | - | - | - | - | - | - | - | - | - | - |  | - | - | - | - |  | 1. At a resolution of 640x480, the video speed is limited to 10 fps. Limitation of the camera itself, not our software 2. In the driver package, starting from 3.2.29.1548, a feature has appeared for the operation of old drivers (1;1.2;2): In order for old drivers to be loaded, you need to register in the registry HKLM\SOFTWARE\AxxonSoft\AxxonPSIM\Video, the key IpIntDriverVersion = 2, where 2 is the version of the drivers used. Also, in AxxonSoft software, if you need to run old drivers and some specific third drivers, then in the registry, in the HKLM\SOFTWARE\AxxonSoft\AxxonPSIM\Video section, you need to create the IpIntDrivers3 key and in the key value specify the necessary vendors that should work. When recording several vendors, they are listed separated by commas.
TRENDnet | TRENDnet TV-IP110 | Camera | V1.1.2 | 1 | 1 | + | - | - | - |  | 640x480 | - | - | - | - | - | - | - | - | - | - |  |  | - | - | - |  | 1.Fps settings, quality and resolution are accepted after 30 seconds of reboot. 2. (For AxxonPSIM 4.10.X) In the driver package starting from 3.2.29.1548, a feature has appeared for the operation of old drivers (1;1.2;2): In order for old drivers to be loaded, you need to register in the HKLM\SOFTWARE\AxxonSoft\AxxonPSIM\Video registry, the key IpIntDriverVersion = 2, where 2 is the version of the drivers used. Also, in the AxxonSoft software, if necessary to run old drivers and some specific third drivers, then in the registry, in the HKLM\SOFTWARE\AxxonSoft\AxxonPSIM\Video section, you need to create the IpIntDrivers3 key and in the key value specify the necessary vendors that should work. When recording several vendors, they are listed separated by commas. 3. (For AxxonPSIM 4.11.X) camera integration is contained in a separate assembly DriversPack - Unstable (x86-32): this assembly is installed separately.
TRENDnet | TRENDNet TV-IP201 | Camera | 2.00 build: 110 | 1 | - | + | - | - | - |  | 640x480 | - | - | + | - | - | - | - | - | + | - |  | - | - | - | - |  | 1. Only PCM audio codec is integrated. ADPCM is not yet integrated 2. In the driver package, starting from 3.2.29.1548, a feature has appeared for the operation of old drivers (1;1.2;2): In order for old drivers to be loaded, you need to register in the registry HKLM\SOFTWARE\AxxonSoft\AxxonPSIM\Video, the key IpIntDriverVersion = 2, where 2 is the version of the drivers used. Also, in AxxonSoft software, if you need to run old drivers and some specific third drivers, then in the registry, in the HKLM\SOFTWARE\AxxonSoft\AxxonPSIM\Video section, you need to create the IpIntDrivers3 key and in the key value specify the necessary vendors that should work. When recording several vendors, they are listed separated by commas.
TRENDnet | TRENDNet TV-IP212W | Camera | 1.0.0 build: 18 | 1 | - | + | + | - | - |  | 640x480 | - | - | + | - | - | - | - | - | - | - |  | - | - | - | - |  | 1.Fps settings, quality and resolution are accepted after 30 seconds of reboot. Camera Feature2. The color setting does not work on the camera itself. Those. even on the native web the color value changes, but the picture does not change 3. In the driver package, starting from 3.2.29.1548, a feature has appeared for the operation of old drivers (1;1.2;2): In order for old drivers to be loaded, you need to register in the registry HKLM\SOFTWARE\AxxonSoft\AxxonPSIM\Video, the key IpIntDriverVersion = 2, where 2 is the version of the drivers used. Also, in AxxonSoft software, if you need to run old drivers and some specific third drivers, then in the registry, in the HKLM\SOFTWARE\AxxonSoft\AxxonPSIM\Video section, you need to create the IpIntDrivers3 key and in the key value specify the necessary vendors that should work. When recording several vendors, they are listed separated by commas.
TRENDnet | TRENDNet TV-IP312W | Camera | 1.0.0 build: 56 | 1 | - | + | +. | - | - |  | 640x480 | - | - | + | - | - | - | - | - | - | - |  | - | - | - | - |  | 1.Fps settings, quality and resolution are accepted after 30 seconds of reboot. Camera Feature 2. In the driver package, starting from 3.2.29.1548, a feature has appeared for the operation of old drivers (1;1.2;2): In order for old drivers to be loaded, you need to register in the registry HKLM\SOFTWARE\AxxonSoft\AxxonPSIM\Video, the key IpIntDriverVersion = 2, where 2 is the version of the drivers used. Also, in AxxonSoft software, if you need to run old drivers and some specific third drivers, then in the registry, in the HKLM\SOFTWARE\AxxonSoft\AxxonPSIM\Video section, you need to create the IpIntDrivers3 key and in the key value specify the necessary vendors that should work. When recording several vendors, they are listed separated by commas.
TRENDnet | TRENDNet TV-IP400 | Camera | 3.36 | 1 | - | + | - | - | - |  | 640x480 | - | - | - | - | + | - | - | - | - | - |  | - | - | - | - |  | 1. At a resolution of 640x480, there is a limitation on video speed of 10 fps. Limitation of the camera itself, not our software 2. The camera does not have optical zoom and focus, so the “Zoom” and “Focus” control buttons on the Telemetry Panel will not work. 3. The camera does not have a pure rotation speed setting, so the “Speed” setting in the Telemetry Panel changes not the speed, but the rotation angle. 4. In the driver package starting from 3.2.29.1548, a feature has appeared for the operation of old drivers (1;1.2;2): In order for old drivers to be loaded, you need to register in the registry HKLM\SOFTWARE\AxxonSoft\AxxonPSIM\Video, the key IpIntDriverVersion = 2, where 2 is the version of the drivers used. Also, in AxxonSoft software, if you need to run old drivers and some specific third drivers, then in the registry, in the HKLM\SOFTWARE\AxxonSoft\AxxonPSIM\Video section, you need to create the IpIntDrivers3 key and in the key value specify the necessary vendors that should work. When recording several vendors, they are listed separated by commas.
TRENDnet | TRENDnet TV-IP410 | Camera | 1.1.0 build: 53 | 1 | 1 | + | - | - | - |  | 640x480 | - | - | - | - | +. | - | - | - | + | - |  | - | - | - | - |  | Changing the video settings leads to a reboot of the device. Starting from 3.2.29.1548, the driver package has a feature for the operation of old drivers (1; 1.2; 2): In order to load old drivers, you need to register in the HKLM\SOFTWARE\AxxonSoft\AxxonPSIM\Video registry, the key IpIntDriverVersion = 2, where 2 is the version of the drivers used. Also, in AxxonSoft software, if you need to run old drivers and which ones then certain third-party drivers, then in the registry, in the HKLM\SOFTWARE\AxxonSoft\AxxonPSIM\Video section, you need to create the IpIntDrivers3 key and in the key value specify the necessary vendors that should work. When recording several vendors, they are listed separated by commas.
TRENDnet | TRENDnet TV-IP422 | Camera | 1.1.0 build: 68 | 1 | 1 | + | - | - | - |  | 640x480 | - | - | + | - | + | - | - | - | + | - |  | - | - | - | - |  | Changing the video settings leads to a reboot of the device. Starting from 3.2.29.1548, the driver package has a feature for the operation of old drivers (1; 1.2; 2): In order to load old drivers, you need to register in the HKLM\SOFTWARE\AxxonSoft\AxxonPSIM\Video registry, the key IpIntDriverVersion = 2, where 2 is the version of the drivers used. Also, in AxxonSoft software, if you need to run old drivers and which ones then certain third-party drivers, then in the registry, in the HKLM\SOFTWARE\AxxonSoft\AxxonPSIM\Video section, you need to create the IpIntDrivers3 key and in the key value specify the necessary vendors that should work. When recording several vendors, they are listed separated by commas.
TVHelp | TVHelp LT24-I20SDVA2812 / LT24-I20DHP2812 / LT24-I20SDVA2812B / LT24-I20DHTVA36 / LT24-I30DHTVA6 / LT24-I30DHTVAG6 / LT24-I25DHVA2812 / LT24-I25DHVA2812B / LT24-I40SA2812B / LT24-I30SDA2812 / LT24-I60SA2812B / LT24-I60SAG2812B / LT24-I40SA2812B2 | Camera | ipnc_dm368_imx222_v4.2.0 | 1 | 3 | + | + | + | - |  | 1920x1080 |  | - | - | - | - |  | - | - | - | - | Motion detection |  | - | - | - |  | The first stream of the camera, in mpeg-4, in a resolution greater than 640x360 is displayed with artifacts, camera problem. The attached software is suitable for the CNL-620 48 model
TVHelp | TVHelp LT24-I30DHTVA2812 / LT24-I60SAG2812B2 | Camera | ipnc_dm368_imx222_v4.2.0 | 1 | 3 | + | + | + | - |  | 1920x1080 |  | - | - | - | - |  | - | - | - | - | Motion detection |  | - | - | - |  | The first stream of the camera, in mpeg-4, in a resolution greater than 640x360 is displayed with artifacts, camera problem. The attached software is suitable for the CNL-620 48 model
TVHelp | TVHelp LT30-I60SA2812B / LT30-I60SAG2812B / LT30-I40SA2812B2 / LT30-I25DHVA2812 / LT30-I60SAG2812B2 / LT30-I30SDA2812 | Camera | ipnc_dm368_ar0330_v4.2.0 | 1 | 3 | + | + | + | - |  | 1920x1080 (MJPEG) / 2048x1536 (MPEG) / 2048x1536 (H.264) |  | - | - | - | - |  | - | - | - | - |  |  | - | - | -
TVT | TVT TD2304SS-B | DVR | 3.2.0.P-3520A-00 | 4 | 1 | - | - | + | - |  | 704x480 |  | - | - | - | - |  | - | - | - |  |  |  | - | - | - |  | When configuring connection parameters in Axxon / AxxonSoft software, you must specify a port that corresponds to a similar setting in the device web interface (CONFIG → Network → Server Port). The default port value is 6036.
TVT | TVT TD-8543IE | Camera | 5.0.1.0(21486) | 1 | 3 | + | - | + | + |  | 2560x1440 | 1280x720 | - | - | - | +. | - | - | - | - | - |  | - | - | - | -
Takex | Takex INT-QUADIP | I/O Module | 1.4 | 1 | - | - | - | - | - |  | - | - | - | - | - | - |  | - | + | + | - |  |  | - | - | - |  | Rays The 1st beam corresponds to Object detection The 2nd beam corresponds to Tampering The 3rd beam corresponds to Environment The 4th beam corresponds to Temperature In AxxonOne software: The principle of operation of the beam corresponding to the temperature sensor: The product periodically polls the device temperature sensor, if the read value is outside the specified range (set in the device channel settings in the GUI), then the beam goes into alarm mode. For the beam corresponding to the temperature sensor to work, the checkbox must be turned on "Send device settings to device" In the AxxonPSIM software, the beam corresponding to the temperature sensor is not integrated.
Tamron | Tamron 300QV-P-CM | Fisheye Camera | 20131118.172655 | 1 | 9 | + | + | + | - |  | 1280x960 (MJPEG) / 1280x960 (MPEG) / 640x480 (H.264) |  | - | + | - | - |  | - | - | - |  |  |  | - | - | - |  | In AxxonSoft software, when switching to full resolution, the camera profile switches from compensated to original. In Axxon software, in order to receive video from 3, 4 and 6 streams, you need to select the appropriate mode in the camera web interface to configure split
Tantos | Tantos TSi-C211F | Camera | v3.3.2.1 | 1 | 3 | + | + | + | - |  | 1920x1080 |  | - | + | - | - |  | - | - | - |  |  |  | - | - | -
Tantos | Tantos TSi-SDW211Z22 | Camera | v1.6_build044014_213 | 1 | 3 | + | - | + | - |  | 1920x1080 |  | - | - | - | + |  | - | - | - |  |  |  | - | - | - |  | The “Reference frequency” setting in AxxonPSIM is set in seconds and can take values ​​from 1 to 3.
Target | TARGET TND-4028 MWP | Camera | IPC_Q1201-B5021P30D1708 | 1 | 3 | + | - | + | + |  | 2560x1440 | 1280x720 | - | - | - | - |  | - | - | - | - |  |  | - | - | -
TeleEye | TeleEye JN6408-S | HDVR | 1.2.2.0R0.B171013L.1.D02.U1(8A42A) | 8 | 1 | - | - | + | - |  | depends on device parameters | depends on device parameters | - | - | - | - | - | - | - | - | - |  |  | - | - | -
Tiandy | Tiandy TC-NC9000S3-2MP-E | Camera | NVSSv5.2.0_20121109 | 1 | 2 | + | - | + | - |  | 1920x1080 |  | - | - | - | - |  | - | - | - | - |  |  | - | - | -
Tiandy | Tiandy TC-NC9100S3-2MP-E-IR30 | Camera | 5.2.0_20121109 | 1 | 2 | + | - | + | - |  | 1920x1080 |  | - | - | - | - |  | - | - | - | - |  |  | - | - | -
Tiandy | Tiandy TC-NC9200S3-2MP-E-IR30 | Camera | 5.2.0_20121109 | 1 | 2 | + | - | + | - |  | 1920x1080 |  | - | - | - | - |  | - | - | - | - |  |  | - | - | -
Tiandy | Tiandy TC-NC9400S3E-MP-IR30 | Camera | NVSS_V6.0.0_20130115 | 1 | 2 | + | - | + | - |  | 1280x960 |  | - | - | - | - |  | - | - | - | - |  |  | - | - | -
Tiandy | Tiandy TC-NC9500S3E-MP-IR30 | Camera | V6.0.0_20130115 | 1 | 2 | + | - | + | - |  | 1280x960 |  | - | - | - | - |  | - | - | - | - |  |  | - | - | -
Tiandy | Tiandy TC-NH9806S6-2MPIR-S-A / TC-NH9806S6-2MPIR-S / TC-NH9606S6-2MPIR-S-CW | Camera | NVSS_V8.1.11.20160428_SP2 | 1 | 2 | + | - | + | - |  | 1920x1080 |  | - | - | - | + |  | - | - | - | - |  |  | - | - | - |  | For the wiper to work correctly in AxxonOne, you need to set the numbers of presets in the settings of the Telemetry object, when going to which the wiper will turn on and off (by default, 6 and 7, respectively). Next, on the layout in the PTZ tab, create presets with numbers that differ by 1 downwards (by default 5 and 6, respectively). In AxxonPSIM software, to enable Wiper you need to go to the 6th preset, to turn off Wiper - to the 7th preset. The camera is only found in products as an Onvif device (a camera feature).
Tiandy | Tiandy TC-NH6232IA-G | Camera | NVSS_V8.1.38.20170117 | 1 | 2 | + | - | + | + |  | 1920x1080 | 704x576 | - | - | - | + |  | - | + | + | - |  |  | - | - | - |  | For the wiper to work correctly in AxxonOne, you need to set the numbers of presets in the settings of the Telemetry object, when going to which the wiper will turn on and off (by default, 6 and 7, respectively). Next, on the layout in the PTZ tab, create presets with numbers that differ by 1 downwards (by default 5 and 6, respectively). In AxxonPSIM software, to enable Wiper you need to go to the 6th preset, to turn off Wiper - to the 7th preset. The camera is included in the products only as an Onvif device (a feature of the camera). When you change the codec on one of the streams, the codec automatically changes on all streams, therefore, in multi-threaded mode, the same codec must be set on all streams in the product.
Tiandy | Tiandy TC-NH6232ISA / TC-NH6244ISA-G | Camera | fw. NVSS_V8.1.38.20170117 | 1 | 2 | + | - | + | + |  | 1920x1080 | 704x576 | - | - | - | + |  | - | + | + | - |  |  | - | - | -
Tiandy | Tiandy TC-C35US Spec:I8/A/E/Y/M/C/H/2.7-13.5mm/V4.0 | Camera | NVSS_V26.0.0.20230501_SP1 | 1 | 2 | - | - | + | + | H.264 Smart Codec, H.265 Smart Codec | 2592x1944 | 704x480 | - | +. | - | + | - | - | - | - | - | Line crossing detection, VCA analytics, Region entrance detection, HDD full detection, Region exiting detection, Illegal access detection, Intrusion detection, Motion detection | - | - | - | - | + | The group of VCA analytics detectors includes: Intrusion detection detector, Line crossing detector, Region entry detector, Region exit detector | improved
Tiandy | Tiandy TC-C35MS SPEC:I3/A/E/Y/M/C/H/2.7-13.5mm/V4.0 | Camera | NVSS_V26.0.0.20230501_SP1 | 1 | 2 | - | - | + | + | H.264 Smart Codec, H.265 Smart Codec | 2592x1944 | 704x480 | - | +. | - | + | - | - | + | - | - | VCA analytics, Region entrance detection, HDD full detection, Region exiting detection, Illegal access detection, Intrusion detection, Motion detection | - | - | - | - | +. | The group of VCA analytics detectors includes: Intrusion detection detector, Line crossing detector, Region entry detector, Region exit detector | improved
Tiandy | Tiandy TC-C35VN SPEC:I3/E/Y/1.4mm/V4.2 | Camera | NVSS_V30.2.0.20220418_SP2 | 1 | 3 | - | - | + | + | H.264 Smart Codec, H.265 Smart Codec | 2592x1944 | 704x576 | - | +. | - | - | - | - | - | - | - | Motion detection | - | - | - | - | +. | The group of VCA analytics detectors includes: Intrusion detection detector, Line crossing detector, Region entry detector, Region exit detector, Temperature detector | improved
Tiandy | Tiandy TC-C34QN SPEC:I5W/E/Y/4mm/V4.2 | Camera | NVSS_V26.0.0.20230501_SP1 | 1 | 2 | - | - | + | + | H.265+ | 2688x1520 | 704x480 | - | +. | - | - | - | - | - | - | - | VCA analytics | - | - | - | - | +. | VCA analytics includes: Intrusion detection detector Line crossing detector Region entry detector Region exit detector | improved
Tiandy | Tiandy TC-C34XP SPEC:W/E/Y/2.8mm/V4.0 | Camera | NVSS_V26.0.0.20230501_SP1 | 1 | 2 | - | - | + | + | H.265+ | 2592x1520 | 704x576 | - | +. | - | - | - | - | - | - | - | VCA analytics | - | - | - | - | +. | VCA analytics includes: Intrusion detection detector Line crossing detector Region entry detector Region exit detector | improved
Tiandy | Tiandy TC-C34UN SPEC:I8/A/E/Y/2.8-12mm/V4.2 | Camera | NVSS_V26.0.0.20230501_SP1 | 1 | 2 | - | - | + | + | H.264 Smart Codec, H.265 Smart Codec | 2688x1520 | 704x576 | - | + | - | + | - | - | - | - | - | Line crossing detection, VCA analytics, Region entrance detection, HDD full detection, Region exiting detection, Illegal access detection, Intrusion detection, Motion detection | - | - | - | - | +. |  | improved
Tiandy | Tiandy TC-C34UP SPEC:W/E/Y/M/4mm/V4.0 | Camera | NVSS_V26.0.0.20230501_SP1 | 1 | 2 | - | - | + | + | H.265+ | 2560x1440 | 704x576 | - | +. | - | - | - | - | - | - | - | Line crossing detection, VCA analytics, Region entrance detection, HDD full detection, Region exiting detection, Illegal access detection, Intrusion detection, Motion detection | - | - | - | - | +. |  | improved
Tiandy | Tiandy TC-C35WS SPEC:I5W/E/Y/S/2.8mm/V5.0 | Camera | NVSS_V27.1.0.20230926 | 1 | 2 | - | - | + | + | H.265 Smart Codec | 2880x1620 | 704x576 | - | +. | - | - | - | - | - | - | - | Line crossing detection, VCA analytics, Region entrance detection, HDD full detection, Region exiting detection, Illegal access detection, Intrusion detection, Motion detection | - | - | - | - | +. | VCA analytics includes: Intrusion detection detector Line crossing detector Region entry detector Region exit detector Audio IN works, settings are sent, but the indication shows that audio is not active [IPINT-46892](https://support.axxonsoft.dev/jira/browse/IPINT-46892) | improved
Tiandy | Tiandy TC-C35PS SPEC:I3/E/Y/M/H/2.8mm/V4.2 | Camera | NVSS_V30.1.01.20240418 | 1 | 3 | - | - | + | + | H.265 Smart Codec | 2592x1944 | 704x576 | + | +. | - | - | - | - | + | - | - | VCA analytics, Region entrance detection, Region exiting detection, Intrusion detection, Motion detection | - | - | - | - | +. | VCA analytics includes: Intrusion detection detector Line crossing detector Region entry detector Region exit detector Audio IN - everything works, settings are sent, but the audio indication shows as if it is not working [IPINT-46892](https://support.axxonsoft.dev/jira/browse/IPINT-46892) | improved
Tiandy | Tiandy TC-C34WP SPEC:W/E/Y/2.8mm/V4.0 | Camera | NVSS_V26.0.0.20230501_SP1 | 1 | 2 | - | - | + | + | H.264+, H.265+ | 2592x1520 | 704x576 | - | +. | - | - | - | - | - | - | - | Line crossing detection, VCA analytics, Region entrance detection, HDD full detection, Region exiting detection, Illegal access detection, Intrusion detection, Motion detection | - | - | - | - | +. |  | improved
Tiandy | Tiandy TC-C35LP / TC-C35MP | Camera | NVSS_V30.1.01.20240418 | 1 | 3 | - | - | + | + | H.264+, H.265+ | 3072x1728 | 704x480 | + | +. | - | + |  |  | + | + | +. | People counting detection, Line crossing detection, Loitering detection, Attended detection, Parking detection, Unattended baggage detection, Abnormal audio detection, VCA analytics, Running detection, Tamper detection, Region entrance detection, HDD full detection, Region exiting detection, Intrusion detection, Motion detection | - | - | - | - | + | The built-in perimeter detector includes the following functions: Intrusion detection detector, Region exit detector, Region entry detector. | improved
Tiandy | Tiandy TC-H324S SPEC:23X/I/E/C/V3.0 | Camera | NVSS_V30.0.1.20230527_SP3 | 1 | 3 | - | - | + | + |  | 1920x1080 | 704x576 | - | - | - | + | + | + | - | - | - | Motion detection | - | - | - | - | -
Tiandy | Tiandy TC-C38TS | Camera | NVSS_V30.1.01.20240418 | 1 | 3 | - | - | + | + | H.264+, H.265+ | 3840x2160 | 704x480 | + | +. | - | + |  |  | + | + | +. | People counting detection, Line crossing detection, Loitering detection, Attended detection, Parking detection, Unattended baggage detection, Abnormal audio detection, VCA analytics, Running detection, Tamper detection, Region entrance detection, HDD full detection, Region exiting detection, Intrusion detection, Motion detection | - | - | - | - | + | The built-in perimeter detector includes the following functions: Intrusion detection detector, Region exit detector, Region entry detector. | improved
Tiandy | Tiandy TC-C320N | Camera | NVSS_V26.2.0.20220707_235552S4 | 1 | 2 | - | - | + | + | H.264+, H.265+ | 1920x1080 | 704x576 | - | - | - | - | - | - | - | - | - |  | - | - | - | - | + |  | improved
Tibbo | Tibbo Fine TCP-TB0404 | I/O Module | Axxon V.1.12.65 | - | - | - | - | - | - |  | - | - | - | - | - | - | - | - | + | + | - |  |  | - | - | - |  | The device has 4 beams, 4 relays, 1 humidity sensor, 1 temperature sensor (temperature and humidity - th) and 1 additional power relay (High Voltage AC Solid State Relay, Max 260V AC 1A), so in total we have 6 sensors and 5 relays. In AxxonPSIM, all additional parameters are specified through the IP address field. It will look like this: 192.168.1.40 alwaysReportOtherSensorsStatus=false;temperatureMin=-15;temperatureMax=10;humidityMin=10.5;humidityMax=58.5 All additional parameters are specified in the format property_name=value; Between the IP address and additional parameters there must be a space, the symbol ';' used as a separator between parameters). The property name, like the value, must correspond to the type (string, integer, real number, etc.) - here is a list of all parameters and their types: alwaysReportOtherSensorsStatus (correct values will be true; TRUE; 1 or false; FALSE; 0) temperatureMin (valid values are real numbers in the range -35.0 to 100.0, default value is 15.0) temperatureMax (valid values are real numbers in the range -35.0 to 100.0, default value is 15.0) humidityMin (valid values are real numbers in the range 0.0 to 100.0, default value is 10.0) humidityMax (valid values are real numbers in the range 0.0 to 100.0, default value is 10.0) stateCheckPeriod (valid values are integers ranging from 250 to 10000, default value is 500) Let's say temperatureMin can take values of type double (real number): correct values will be 10; -5.2; 78.36 but not 42.3 (the invalid character is ','). The alwaysReportOtherSensorsStatus property (default value false) enables the generation of an alarm EVERY TIME the received values ​​are outside the threshold range. When set to alwaysReportOtherSensorsStatus==false, the alarm will only be triggered ONE time when the value is not within the correct range. Result - 0 indicates that we were able to recognize the applied value; otherwise, the value will be non-zero with a text error message. This will work in both products. Although for AxxonOne there is no need to specify this, since these properties are displayed in the channel settings. Only for AxxonOne: You can set threshold values for th sensors (if the temperature or humidity (th) values exceed the limit, an alarm is generated). You can set the interval through which HTTP requests are sent to obtain the current state (for rays, relays and th).
Tibbo | Tibbo Fine TCP-TB0808 | I/O Module | Axxon V.1.12.65 | - | - | - | - | - | - |  | - | - | - | - | - | - | - | - | + | + | - |  |  | - | - | - |  | The device has 8 beams, 8 relays, 1 humidity sensor, 1 temperature sensor (temperature and humidity - th) and 1 additional power relay (High Voltage AC Solid State Relay, Max 260V AC 1A), so in total we have 10 sensors and 9 relays. In AxxonPSIM, all additional parameters are specified through the IP address field. It will look like this: 192.168.1.40 alwaysReportOtherSensorsStatus=false;temperatureMin=-15;temperatureMax=10;humidityMin=10.5;humidityMax=58.5 All additional parameters are specified in the format property_name=value; Between the IP address and additional parameters there must be a space, the symbol ';' used as a separator between parameters). The property name, like the value, must correspond to the type (string, integer, real number, etc.) - here is a list of all parameters and their types: alwaysReportOtherSensorsStatus (correct values will be true; TRUE; 1 or false; FALSE; 0) temperatureMin (valid values are real numbers in the range -35.0 to 100.0, default value is 15.0) temperatureMax (valid values are real numbers in the range -35.0 to 100.0, default value is 15.0) humidityMin (valid values are real numbers in the range 0.0 to 100.0, default value is 10.0) humidityMax (valid values are real numbers in the range 0.0 to 100.0, default value is 10.0) stateCheckPeriod (valid values are integers ranging from 250 to 10000, default value is 500) Let's say temperatureMin can take values of type double (real number): correct values will be 10; -5.2; 78.36 but not 42.3 (the invalid character is ','). The alwaysReportOtherSensorsStatus property (default value false) enables the generation of an alarm EVERY TIME the received values ​​are outside the threshold range. When set to alwaysReportOtherSensorsStatus==false, the alarm will only be triggered ONE time when the value is not within the correct range. Result - 0 indicates that we were able to recognize the applied value; otherwise, the value will be non-zero with a text error message. This will work in both products. Although for AxxonOne there is no need to specify this, since these properties are displayed in the channel settings. Only for AxxonOne: You can set threshold values for th sensors (if the temperature or humidity (th) values exceed the limit, an alarm is generated). You can set the interval through which HTTP requests are sent to obtain the current state (for rays, relays and th).
Tibbo | Tibbo Fine TCP-TB1616 | I/O Module | Axxon V.1.12.65 | - | - | - | - | - | - |  | - | - | - | - | - | - | - | - | + | + | - |  |  | - | - | - |  | The device has 16 beams, 16 relays, 1 humidity sensor, 1 temperature and humidity sensor and 1 additional power relay (High Voltage AC Solid State Relay, Max 260V AC 1A) - so in total we have 18 sensors, and 17 relays. In AxxonPSIM, all additional parameters are specified through the IP address field. It will look like this: 192.168.1.40 alwaysReportOtherSensorsStatus=false;temperatureMin=-15;temperatureMax=10;humidityMin=10.5;humidityMax=58.5 All additional parameters are specified in the format property_name=value; Between the IP address and additional parameters there must be a space, the symbol ';' used as a separator between parameters). The property name, like the value, must correspond to the type (string, integer, real number, etc.) - here is a list of all parameters and their types: alwaysReportOtherSensorsStatus (correct values will be true; TRUE; 1 or false; FALSE; 0) temperatureMin (valid values are real numbers in the range -35.0 to 100.0, default value is 15.0) temperatureMax (valid values are real numbers in the range -35.0 to 100.0, default value is 15.0) humidityMin (valid values are real numbers in the range 0.0 to 100.0, default value is 10.0) humidityMax (valid values are real numbers in the range 0.0 to 100.0, default value is 10.0) stateCheckPeriod (valid values are integers ranging from 250 to 10000, default value is 500) Let's say temperatureMin can take values of type double (real number): correct values will be 10; -5.2; 78.36 but not 42.3 (the invalid character is ','). The alwaysReportOtherSensorsStatus property (default value false) enables the generation of an alarm EVERY TIME the received values ​​are outside the threshold range. When set to alwaysReportOtherSensorsStatus==false, the alarm will only be triggered ONE time when the value is not within the correct range. Result - 0 indicates that we were able to recognize the applied value; otherwise, the value will be non-zero with a text error message. This will work in both products. Although for AxxonOne there is no need to specify this, since these properties are displayed in the channel settings. Only for AxxonOne: You can set threshold values for th sensors (if the temperature or humidity (th) values exceed the limit, an alarm is generated). You can set the interval through which HTTP requests are sent to obtain the current state (for rays, relays and th).
TruVision | TruVision TVC-M1220-1-N / TVC-M1220-1-P | Camera | V5.0.s | 1 | 2 | + | - | + | - |  | 1280x960 | depends on device parameters | - | + | + | - |  | - | - | - | + | Motion detection |  | - | - | - |  | The maximum camera resolution is 1280 x 960. It can only be set from the web Also, the H.264 codec on the first stream must be set on the web in advance.
TruVision | TruVision TVD-M1245E-2M-N / TVD-M1245E-2M-P | Camera | V5.0.s | 1 | 2 | + | - | + | - |  | 1280x960 | depends on device parameters | - | - | - | + |  | - | - | - | + | Motion detection |  | - | - | - |  | Also, the H.264 codec on the first stream must be set on the web in advance.
TruVision | TruVision TVC-M1220-1U-P | Camera | V5.0.s | 1 | 2 | + | + | + | - |  | 1280x960 | 704x576 | - | - | - | - | - | - | - | - | +. |  |  | - | - | - |  | The sets of codecs for streams are interconnected: if you select the MPEG4 codec for the first stream, MJPEG and MPEG4 codecs will be available on the second stream; if you select the H264 codec for the first stream, the H264 and MJPEG codecs will be available on the second stream
True IP | True IP 6000WD | Intercom | 1.200.0.0 | 1 | 2 | - | - | + | - |  | depends on device parameters | depends on device parameters | - | + | - | - |  | - | - | - | - |  |  | - | - | -
Tyco | Tyco IFS03-B21-OI03 / IFS03-D21-OI03 | Camera | Illustra.SS008.03.01.00.0002 | 1 | 2 | + | - | + | - | H.264 Smart Codec, H.265 Smart Codec | 2048x1536 (H264) / 1920x1080 (MJPEG) | 1280x720 | - | + | - | - | - | - | + | + | - |  | - | - | - | - | -
Tyco | Tyco IFS03-C10-OI03 | Camera | Illustra.SS008.03.01.00.0002 | 1 | 2 | + | - | + | - | H.264 Smart Codec, H.265 Smart Codec | 2048x1536 (H264) / 1920x1080 (MJPEG) | 1280x720 | - | - | - | - | - | - | - | - | - |  |  | - | - | -
Tyco | Tyco IFS03XNANWTT | Camera | Illustra.SS004.01.09.02.0005 | 1 | 2 | + | - | + | - | H.264 Smart Codec, H.265 Smart Codec | 2048x1536 | 1280x720 | - | + | - | - | - | - | +. | + | - |  |  | - | - | -
Tyco | Tyco Illustra Pro4 2MP Dome Out | Camera | Illustra.SS016.24.09.01.0004 | 1 | 4 | + | - | + | + | H.264+, H.265+ | 1920x1080 | 1280x720 | - | - | - | - | - | - | + | + | - | Tamper detection, Object classification detector, Motion detection, Face detection | - | - | - | - | +. |  | improved
UDP | UDP IPE5500 / IPE3100 | Camera | 1.06.05 | 1 | 2 | + | + | + | - |  | 720x576 | - | - | +. | +. | + | - | - | + | + | - | Motion detection | - | - | - | - |  | In MJPEG, the maximum frame rate is 5 fps. The settings for audio output and audio input should be the same. The beam comes into the ready position 10-50 seconds after being turned on in our software. In the future, the closing/opening of the beam is processed without delay. The audio output of the camera plays sound with a delay of 5 seconds - a camera problem. For the sound to work, you need to set the maximum volume level on the speaker.
UDP | UDP IPN2102HD-5511 | Fisheye Camera | 1.4.0.12 | 1 | 2 | + | - | + | - |  | 1920x1080 |  | - | - | - | - |  | - | - | - | - |  |  | - | - | -
UDP | UDP IPN3502HD-5211 | Camera | 1.3.0 | 1 | 2 | + | - | + | - |  | 1920x1080 |  | - | + | + | - |  | - | +. | + |  | VCA analytics, Motion detection |  | - | - | - |  | List of built-in analytics detectors:PresenceEnterExitAppearDisappearStoppedDwellDirection filterSpeed ​​FilterTailgating
UDP | UDP IPN6802HD-6211 | Camera | 1.5.0.12 | 1 | 2 | + | - | + | - |  | 1920x1080 |  | - | - | - | - |  | - | - | - | - |  |  | - | - | - |  | Video streams and built-in detectors depend on camera resources. Depending on the configuration of the video stream, a certain amount of resources is used (displayed on the web, in the video stream settings). VCA enabled analytics consumes 50% of resources.
UDP | UDP IPX3702HD-5314 | Camera | 1.4.0.12 | 1 | 2 | + | - | + | - |  | 1920x1080 | - | - | - | - | - | - | - | - | - | - | VCA analytics, Motion detection | + | - | - | - |  | Video streams and built-in detectors depend on camera resources. Depending on the configuration of the video stream, a certain amount of resources is used (displayed on the web, in the video stream settings). VCA enabled analytics consumes 50% of resources.
UDP | UDP NVC1000 | Encoder | 1.9.7.1 | 1 | 2 | + | + | + | - |  | 720x576 | - | - | +. | - | + | - | - | + | + | - | VCA analytics, Tamper detection | + | - | - | - |  | In the MJPEG codec, video delays and frame rate drops are possible; the higher the video quality, the stronger they are. In the web interface the behavior is the same. The settings for audio output and audio input should be the same. The beam comes into the ready position 10-50 seconds after being turned on in our software. Subsequently, the closing/opening of the beam is processed without delay. The camera's audio output plays sound with a delay of 5 seconds - a camera problem. The range of resolution values ​​depends on the TV standard value
UDP | UDP NVC4000 / NVC4000-R12 / NVC4000-R40 | Encoder | 1.7.0 | 4 | 2 | + | + | + | - |  | 720x576 |  | - | - | - | + |  | - | - | - |  |  |  | - | - | - |  | The device is a 4-channel video server. However, each channel has a separate IP address. Therefore, in our software, each server channel corresponds to an independent IP device. That is, to receive video from all 4 channels, you need to create 4 “RIVA RE4000” devices. In this case, control of the external PTZ device supports only the first channel of the video server. The value of the “TV standard” parameter in our software must be selected in accordance with the actual TV standard of the video signal supplied to the device. Resolution values ​​depend on the value of the TV standard
UDP | UDP NVC4000L / NVC4000L-R12 / NVC4000L-R40 | Encoder | 1.7.0 | 4 | 1 | - | - | + | - |  | 720x480 |  | - | - | - | - |  | - | - | - |  |  |  | - | - | -
UDP | UDP NVN1100 | Encoder | 1.9.0.8 | 1 | 2 | + | - | + | - |  | 720x576 |  | - | + | - | - |  | - | - | - | - |  |  | - | - | -
UDP | UDP NVN4100 / NVN4100-R12 / NVN4100-R40 | Encoder | 1.9.0.8 | 1 | 2 | + | - | + | - |  | 720x576 | - | - | + | + | + | - | - | + | + | - | Motion detection | +. | - | - | - |  | The device is a 4-channel encoder with an individual IP address for each channel
UDP | UDP IPN6602HD-5311 | Camera | 1.11.0.7 | 1 | 2 | + | - | + | - |  | 1920x1080 | - | - | - | - | - | - | - | - | - | - | VCA analytics, Motion detection | + | - | - | - |  | Video streams and built-in detectors depend on camera resources. Depending on the configuration of the video stream, a certain amount of resources is used (displayed on the web, in the video stream settings). The included VCA analytics takes up 50% of the resources. The TV standard setting controls the settings of the Aspect Ratio camera web interface.
UDP | UDP IPX4602HD-6416A-30X | Camera | 1.11.0.7 | 1 | 2 | + | - | + | - |  | 1920x1080 | - | - | - | - | - | - | - | - | - | - | VCA analytics | + | - | - | -
UDP | UDP IPN3502HD-5311IR | Camera | 1.11.0.7 | 1 | 2 | + | - | + | - |  | 1920x1080 | - | - | - | - | - | - | - | - | - | - | VCA analytics | + | - | - | - |  | The TV standard setting controls the settings of the Aspect Ratio camera web interface. Video streams and built-in detectors depend on camera resources. Depending on the video stream configuration, a certain amount of resources is used (displayed on the web, in the video stream settings). The included VCA analytics takes up 50% of the resources.
Uniarch | Uniarch IPC-T122-APF28-ECO | Camera | DIPC-B1219.2.80.C000372.240620 | 1 | 2 | - | - | + | + |  | 1920x1080 | 720x576 | - | + | - | - | - | - | - | - | - | Motion detection | - | - | - | - | -
Uniview | Uniview IPC2122SR3-PF36 / IPC2322EBR5-HDUPZ | Camera | IPC_G6101-B5005D1509 | 1 | 3 | + | - | + | - |  | 1920x1080 | 1280x720 | - | - | - | - |  | - | - | - | - | Motion detection |  | - | - | - |  | Built-in video analytics must be configured in the camera's web interface.
Uniview | Uniview IPC322ER-F28 | Camera | IPC_8101-F5017D1509 | 1 | 3 | + | - | + | - |  | 1920x1080 |  | - | - | - | - |  | - | - | - | - | Motion detection |  | - | - | - |  | Built-in video analytics must be configured in the camera's web interface.
Uniview | Uniview IPC6221LR-X20SP | Camera | IPC_HCMN1102-F5027P02D1511 | 1 | 3 | + | - | + | - |  | 1280x720 |  | - | - | - | + |  | - | - | - | - | Motion detection |  | - | - | - |  | Built-in video analytics must be configured in the camera's web interface.
Uniview | Uniview IPC3234SR-DV | Camera | IPC_Q1201-B5013P01D1602 | 1 | 3 | + | - | + | - |  | 2592x1520 |  | - | - | - | - |  | - | - | - | - | Motion detection |  | - | - | - |  | Built-in video analytics must be configured in the camera's web interface.
Uniview | Uniview IPC2324EBR-DPZ28 / IPC3232ER3-DUVZ | Camera | IPC_Q1201-B5012D1512 | 1 | 3 | + | - | + | - |  | 2560x1440 | 1280x720 | - | - | - | + |  | - | - | - | - | Motion detection |  | - | - | - |  | Integrated telemetry (zoom, focus). Built-in video analytics must be configured in the camera web interface.
Uniview | Uniview IPC3234SR3-DVZ28 | Camera | IPC_Q1201-B5019P20D1702 | 1 | 3 | + | - | + | + |  | 2560x1440 |  | - | - | - | - |  | - | - | - | +. |  |  | - | - | - |  | The camera has a motorized lens.
Uniview | Uniview IPC314SR-DVPF28 | Camera | IPC_G6102-B5023P10D1904 | 1 | 3 | + | - | + | + |  | depends on device parameters | depends on device parameters | - | - | - | - |  | - | - | - | - |  |  | - | - | - |  | Due to the nature of the camera, the resolution must be configured from the device's Web interface.
Uniview | Uniview IPC312SR-VPF28-C | Camera | fw. IPC_G6103-B0013P10D1904 | 1 | 3 | + | - | + | + |  | depends on device parameters | depends on device parameters | - | - | - | - |  | - | - | - | - |  |  | - | - | - |  | Due to the nature of the camera, the resolution must be configured from the device's Web interface.
Uniview | Uniview IPC3614SR3-DPF28 | Camera | IPC_G6102-B5023P21D1904 | 1 | 3 | + | - | + | + |  | 2592x1520 | 1920x1080 | - | - | - | - |  | - | - | - | - |  |  | - | - | - |  | Due to the features of the camera, the maximum resolution of 2592x1520 for the first stream, and the maximum resolution of 1920x1080 for the second stream, can only be set from the camera web interface.
Uniview | Uniview IPC814SR-DVSPF16 | Camera | IPC_G6102-B5023P10D1904 | 1 | 3 | + | - | + | + |  | 2560x1440 | 640x360 | - | - | - | - | - | - | - | - | - |  |  | - | - | - |  | Due to the nature of the camera, in order to switch the stream to the Mjpeg codec, you must first set the frame rate to 5.
Uniview | Uniview IPC868ER-VF18-B | Camera | IPC_Q1203-B0009P11D1904 | 1 | 3 | + | - | + | + |  | 4000x3000 | 2000x1500 | - | - | - | - | - | - | - | - | - |  | - | - | - | - |  | For streams to work correctly, the Display Mode setting must be in Fisheye mode. Due to the nature of the camera, the resolution must be configured from the WEB interface of the device. Available streams depend on the selected Display Mode and for each selected display mode, the streams will be different List of all streams (displayed or not depending on the display mode): Fisheye (1 stream): - Stream_2 - Stream_1 - Stream_3 -Stream 4 PTZ: Unknown thread: - Stream_4 - Unknown thread: - Stream_5 Unknown thread: - Stream_6 Unknown thread: - Stream_7 Panorama: - Stream_8
Uniview | Uniview IPC622ER-X30P-B | Camera | IPC_HCMN2103-B0026P10D1904 | 1 | 3 | + | - | + | + |  | 1920x1080 | 720x576 | - | - | - | - | - | - | - | - | - |  |  | - | - | - |  | Due to the nature of the camera, the resolution must be configured from the WEB interface of the device.
Uniview | Uniview IPC322ER3-DUVPF28-C | Camera | IPC_G6103-B0012P30D1812 | 1 | 3 | + | - | + | + |  | depends on device parameters | depends on device parameters | - | - | - | - | - | - | - | - | - |  |  | - | - | -
Uniview | Uniview IPC3614SR3-ADPF28-F-RU | Camera | IPC_G6107-B0001P78D1806 | 1 | 3 | + | - | + | + |  | 2592x1520 | 1280x720 | - | + | - | - | - | - | - | - | - |  |  | - | - | -
Uniview | Uniview IPC3238SR3-DVPZ | Camera | QIPC-B1203.13.2.201010 | 1 | 3 | + | - | + | + |  | depends on device parameters | 1920x1080 | - | - | - | + | - | - | - | - | - |  |  | - | - | - |  | The camera has the following features: The 1920x1080 resolution for the second stream will only be available if the first stream is set to 1920x1080 or higher. When the MJPEG video codec is selected, the range for the Frame Rate parameter will be from 1 to 5 fps.
Uniview | Uniview IPC2128LR3-DPF28M-F | Camera | auto | 1 | 3 | + | - | + | + |  | depends on device parameters | 1280x720 | - | - | - | - | - | - | - | - | - | Tamper detection, Intrusion detection, Motion detection |  | - | - | -
Uniview | Uniview IPC2328SB-DZK-I0 / IPC2328SBR5-DPZ | Camera | IPC_G6203-B0001P77D1911 | 1 | 3 | + | - | + | + |  | 3840x2160 | 1280x720 | - | + | - | + | - | - | + | + | +. | Line crossing detection, Tamper detection, Audio detection, Motion detection | - | - | - | - | -
Uniview | Uniview IPC324SB-DF28K-I0-RU / IPC324ER3-DVPF28 | Camera | IPC_G6202-B0001P87D1911 | 1 | 3 | + | - | + | + |  | 2688x1520 | 1280x720 | - | - | - | - | - | - | + | + | - | Tamper detection, Audio detection, Motion detection |  | - | - | - |  | The camera has the following features: When the MJPEG video codec is selected, the range of 1-5 fps is available for the "Frame rate" parameter of the first and second video streams, and the range is 1-15 fps for the third stream.
Uniview | Uniview IPC6222ER-X30P-B | Camera | HCMN-R2103.28.31.201120 | 1 | 3 | + | - | + | + |  | 1920x1080 | 1280x720 | - | + | - | + | - | + | + | + | - | Line crossing detection, Tamper detection, Audio detection, Intrusion detection, Motion detection |  | - | - | - |  | The camera has the following features: When the MJPEG video codec is selected, the range of 1-5 fps is available for the "Frame rate" parameter of the first and second video streams, and the range is 1-15 fps for the third stream.
Uniview | Uniview IPC322SB-DF40K-I0 | Camera | GIPC-B6202.5.15.C03601.210811 | 1 | 3 | + | - | + | + |  | 1920x1080 | 1280x720 | - | + | - | - | - | - | - | - | +. | Tamper detection, Audio detection, Motion detection | - | - | - | - | -
Uniview | Uniview IPC3234SS-DZK | Camera | IPC_G6110-B0001P71D1907B06 | 1 | 3 | + | - | + | + |  | 2688x1520 | 1280x720 | - | - | - | + | - | - | - | - | - | Scene change detection, Motion detection | - | - | - | - | -
Uniview | Uniview IPC2324SS-DZK | Camera | IPC_G6110-B0001P71D1907B06 | 1 | 3 | + | - | + | + |  | 2688x1520 | 1280x720 | - | - | - | + | - | - | - | - | - | Scene change detection, Face detection |  | - | - | -
Uniview | Uniview IPC3235SB-ADZK-I0 | Camera | GIPC-B6202.5.65.211028 | 1 | 3 | + | - | + | + |  | 2880x1620 | 1280x720 | - | + | - | + | - | - | +. | +. | +. | Tamper detection, Audio detection, Motion detection |  | - | - | -
Uniview | Uniview IPC2325SB-DZK-I0 | Camera | GIPC-B6202.5.65.211028 | 1 | 3 | + | - | + | + |  | 1920x1080 | 1280x720 | - | + | +. | + | - | - | + | + | +. | Tamper detection, Audio detection, Motion detection | - | - | - | - | -
Uniview | Uniview NVR516-64 | NVR | NVR-B5101.39.52.251216 | 64 | 3 | - | - | + | - |  | depends on device parameters | depends on device parameters | - | - | - | + | - | - | - | - | + |  | - | - | - | - | - |  | improved
Uniview | Uniview IPC6222E-X33UP | Camera | HCMN-R2103.28.42.L65.230214 | 1 | 3 | - | - | + | + | H.264 Smart Codec, H.265 Smart Codec | 1920x1080 | 1920x1080 | - | - | - | - | - | - | - | - | - | Motion detection | - | - | - | - | - | The built-in motion detector does not have the ability to create/edit a detection zone if there is no flag for sending settings to the device.
Uniview | Uniview IPC322LR3-VSPF28-D | Camera | IPC_D1202-B0007P79D1904 | 1 | 3 | - | - | + | + |  | 1920x1080 | 1280x720 | - | - | - | - | - | - | - | - | - | Motion detection | - | - | - | - | + | The built-in motion detector does not have the ability to create/edit a detection zone if there is no flag for sending settings to the device.
Uniview | Uniview IPC324LR3-VSPF28-D | Camera | IPC_D1202-B0007P79D1904 | 1 | 3 | - | - | + | + |  | 2592x1520 | 1280x720 | - | - | - | - | - | - | - | - | - |  | - | - | - | - | -
Uniview | Uniview IPC8542ER5-DUP | Camera | QIPC-B8701.11.7.220415 | 1 | 3 | - | - | + | + | H.264+, H.265+ | 4096x1800 | 1920x832 | - | - | - | - | - | - | - | - | - | Motion detection | - | - | - | - | +.
Uniview | Uniview IPC2K24SE-ADF40KMC-WL-I0 | Camera | GIPC-B6208.1.76.221115 | 1 | 2 | - | - | + | + | H.264 Smart Codec, H.265 Smart Codec | 3840x1080 | 1920x540 | - | - | - | - | - | - | - | - | + | Motion detection | - | - | - | - | +
Uniview | Uniview generic | Generic | auto | Dynamic | Dynamic | - | - | + | + | H.264 Smart Codec, H.265 Smart Codec | depends on device parameters | depends on device parameters | - | +. | + | + | + | + | + | + | + | People counting detection, Line crossing detection, Crowd detection, Tamper detection, Audio detection, Region entrance detection, Region exiting detection, Intrusion detection, Motion detection, Temperature detection | - | - | - | - | + | For recorders with more than 16 channels, accelerated playback will not work and export will take place in real time (due to device limitations) In the Uniview and UniviewGeneric drivers, for preset tours to work correctly in AxxonPSIM, the numbering of presets should start 1 less (from 0)
Uniview | Uniview IPC3224SS-ADF28K-I1 | Camera | GIPC-B6212.1.65.231115 | 2 | 3 | - | - | + | + | H.265 Smart Codec | 2680x1520 | 1280x720 | - | +. | +. | - | - | - | + | + | +. |  | - | - | - | - | -
VIDO | VIDO G70HD820 | Camera | 2.7.5 May 28 2012 | 1 | 2 | + | - | + | - |  | 1920x1072 |  | - | - | - | +. |  | - | - | - |  |  |  | - | - | - |  | For focus to work, you need to set the Focus setting to Manual. To work with our software, you need to specify Dev Port from the Settings -> ServerParam tab. In the AxxonSoft/Axxon software, the device is defined as EH4300.
VIDO | VIDO HX600HD / IRC600HD / IRC650HD | Camera | 2.7.5 | 1 | - | + | - | + | - |  | 1920x1072 | - | - | - | - | + | - | - | - | - | - |  | - | - | - | - |  | In AxxonSoft/Axxon software the models are identified as VIDO SE600.
VIDO | VIDO AU-G65HD30 | Camera | 2.15 | 1 | 2 | - | - | + | - |  | 1920x1080 | 704x576 | - | - | - | + | - | + | - | - | - |  |  | - | - | - |  | PTZ rotation angle (Relative mode - discrete movements): SpeedPanTilt1~18°~9°2~36°~18°3~54°~27°4~72°~36°5~90°~45°6~108°~54°7~126°~63°8~144°~72°9~162°~81°10~180°~90° For PTZ there are the following operating features: the range of deviations of the rotary mechanism is as follows: Pan: 0-359°, Tilt: 0-91°, Zoom: 1-30 when using long-term telemetry (Pan, Tilt, Zoom), the camera always responds at the same speed; when moving diagonally, the camera responds only to Pan movement commands, Tilt values ​​are ignored; when using image rotation (flip=1), the Pan and Tilt commands will be inverted with respect to the image.
VMsistemos | VMsistemos Cam H.264 / 53H13_S39 | Camera | V4.02.R11.00002531.10010.2308 | 1 | 2 | - | - | + | - |  | 1280x960 |  | - | - | - | - |  | - | - | - |  |  |  | - | - | -
VMsistemos | VMsistemos VM-IP-KUP-E | Camera | V4.02.R11.00001531.11010.230800 | 1 | 2 | - | - | + | - |  | 1280x960 |  | - | - | - | - |  | - | - | - | - | Motion detection |  | - | - | -
VMsistemos | VMsistemos 53H13_S38 | Camera | V4.02.R12.00018531.10012.140800 | 1 | 2 | - | - | + | - |  | 1280x960 |  | - | - | - | - |  | - | - | - | - |  |  | - | - | - |  | After changing the resolution from 1280x720 to 1280x960, and vice versa, in AxxonOne and from High to Full, and vice versa, in AxxonPSIM, you need to reboot the camera via the web interface
VMsistemos | Vmsistemos 50H20L | Camera | V4.02.R12.00022520.11012.047500.00200 | 1 | 2 | - | - | + | - |  | depends on device parameters | 704x576 | - | - | - | - |  | - | - | - | - |  |  | - | - | - |  | On 1 stream at a resolution of 2048x1536, the maximum frame rate is 15fps. When changing the resolution from 2048x1536 to 1280x720 and vice versa on 1 stream, the camera reboots.
VMsistemos | Vmsistemos HI3516EV200_85H30AI_S38 | Camera | V5.00.R02.000559B0.10010.040300.0020000 | 1 | 2 | - | - | + | - |  | 2048x1536 | 704x576 | - | - | - | - | - | - | - | - | - |  |  | - | - | -
VMsistemos | Vmsistemos HI3516EV200_85HF30T_S38 | Camera | V5.00.R02.J80559CD.10010.040b00.0020000 Build Date: 2020-12-22 | 1 | 2 | - | - | + | + |  | 2304x1296 | 704x576 | - | - | - | - | - | - | - | - | - |  |  | - | - | -
VMsistemos | VMsistemos XM530_80X30T_8M | Camera | V5.00.R02.000309ED.10010.348700..ONVIF 16.12 | 1 | 2 | - | - | + | + |  | 2304x1296 | 704x576 | - | - | - | - | - | - | - | - | - | Motion detection |  | - | - | -
VMsistemos | VMsistemos VMCKS2340NR | Camera | V5.00.R02.000659N7.10010.140d00.0020000 | 2 | 2 | - | - | + | + | H.264 Smart Codec, H.265 Smart Codec | 2560x1440 | 704x480 | + | - | - | - | - | - | - | - | - |  | - | - | - | - | -
Vandi | VNA-8965-D10 | ANPR | VN1.0.0 | 1 | 2 | + | - | + | - |  | depends on device parameters | depends on device parameters | - | - | - | - |  | - | - | - | - | LPR detection |  | - | - | -
Veilux | Veilux VSIP-2 IP | Camera | v1.6_build044014_117 | 1 | 3 | + | - | + | - |  | 1920x1080 |  | - | - | - | - |  | - | - | - |  |  |  | - | - | - |  | To connect to the device, you must specify port 30001 in the connection settings in the AxxonSoft/Axxon software. When you change the resolutions for the H.264 codec, the range of bitrate values ​​changes. If, when switching to a new resolution, the current bitrate does not fall into the new range, then the setting is not applied. The reference frame frequency is set in seconds and can take values ​​from 1 to 3. The anti-flicker frequency and the maximum resolution value must be set in the camera’s web interface.
Veilux | Veilux VVIP-2L2812 | Camera | v1.6_build044014_117 | 1 | 3 | + | - | + | - |  | 1920x1080 |  | - | - | - | - |  | - | - | - |  |  |  | - | - | - |  | The maximum resolution (1920x1080 or 1280x720) depends on the Source Resolution setting in the web interface. In the connection settings in the AxxonSoft/Axxon software, you need to specify the port corresponding to the value of the Control Port field in the camera web interface. Changing the TV standard must be done through the web interface
Vesta | Vesta VC-6311IR | Camera | V4.00.R10.00000513.1 | 1 | 2 | - | - | + | - |  | 1920x1080 |  | - | - | - | - |  | - | - | - |  |  |  | - | - | - |  | To connect to the device, you need to specify port 34567 in AxxonSoft/Axxon software. In AxxonSoft software versions lower than 4.9.5, the camera will not work. Starting with Drivers Pack 3.35.1716, the camera has been transferred to the Drivers Pack unstable set of drivers, so to obtain drivers you need to contact managers.
ViDigi | ViDigi S-2101 / S-2103f / S-2104v / S-2105v / S-2106v | Camera | 1.0.5.1.019 | 1 | 2 | + | - | + | - |  | 1920x1080 |  | - | + | + | - |  | - | + | + |  | Motion detection |  | - | - | -
Video Intelligent | Video Intelligent N4-BRT | Camera | V5.5.134 build 200814 | 1 | 3 | + | - | + | + | H.264+, H.265+ | 2688x1520 | 640x480 | - | - | - | - | - | - | - | - | - | Line crossing detection, ROI mode, Tamper detection, Region entrance detection, Region exiting detection, Scene change detection, Intrusion detection, Motion detection | - | - | - | - |  | For the built-in tracker to work, at least one SMART event must be active (set in the camera web interface).
Video Intelligent | Video Intelligent N8-PANO | Camera | V5.7.1 build 220225 | 1 | 2 | - | - | + | + | H.264+, H.265+ | 5120x1440 | 1920x536 | - | - | - | - | - | - | - | - | - | Line crossing detection, ROI mode, Tamper detection, Region entrance detection, Region exiting detection, Scene change detection, Intrusion detection, Motion detection | - | - | - | - | -
Video Intelligent | Video Intelligent N4-ROBO | Camera | V5.5.801 build 210727 | 1 | 3 | - | - | + | + | H.264+, H.265+ | 2688x1520 | 640x480 | - | - | +. | - | - | - | - | - | - | Motion detection | - | - | - | - | -
Videosec | Videosec ICS-20F | Camera | vt20120525NSA | 1 | 2 | + | - | + | - |  | 1920x1080 |  | - | - | - | - |  | - | - | - |  |  |  | - | - | -
Videosec | Videosec ICS-20W | Camera | vt20120525NSA | 1 | 2 | + | - | + | - |  | 1920x1080 |  | - | - | - | - |  | - | - | - |  |  |  | - | - | -
Videosec | Videosec ICS-50W | Camera | vt20120525NSA | 1 | 2 | + | - | + | - |  | 1920x1080 (MJPEG) / 2592x1944 (H.264) | - | - | - | - | - | - | - | - | - | - |  | - | - | - | -
Videosec | Videosec ID-20 | Camera | vt20120525NSA | 1 | 2 | + | - | + | - |  | 1920x1080 |  | - | - | - | - |  | - | - | - |  |  |  | - | - | -
Videosec | Videosec IPTZ-20 | Camera | vt20120525NSA | 1 | 2 | + | - | + | - |  | 1920x1080 |  | - | - | - | + |  | - | - | - |  |  |  | - | - | -
Videosec | Videosec IRD-20W | Camera | vt20120525NSA | 1 | 2 | + | - | + | - |  | 1920x1080 |  | - | - | - | - |  | - | - | - |  |  |  | - | - | -
Videosec | Videosec IRW-20W | Camera | vt20120525NSA | 1 | 2 | + | - | + | - |  | 1920x1080 |  | - | - | - | - |  | - | - | - |  |  |  | - | - | -
Videotec | Videotec ULISSE COMPACT | Camera | V1.2T140619SD | 1 | 4 | + | - | + | - |  | 720x576 | - | - | - | - | + | - | - | - | - | - |  |  | - | - | -
Videotec | Videotec Ulisse Compact HD / NXPTZHD | Camera | V1.6T1543S7500 | 1 | 7 | + | - | + | - |  | 1920x1080 | 1920x1080 | - | - | - | + | - | - | - | - | - |  |  | - | - | -
Videotec | Videotec ULISSE COMPACT DELUX / NXPTZ DELUX / MAXIMUS MPX DELUX | Camera | 3.0.0 | 1 | 3 | + | + | + | - |  | 1920x1080 | 1920x1080 | - | - | - | + | - | + | + | + | - |  |  | - | - | - |  | The camera has the following features: Some camera functions are implemented as callable telemetry presets. To use them, you need to create a preset with the number of the required function. After this, you can activate the function by calling the preset. There are the following functions with numbers (For AxxonOne software, this information is also available in the telemetry settings): Turning the windshield wiper on/off - 251/252 Turning on the washer - 254 Turn on/off IR illumination - 256/257 Enabling automatic IR illumination mode - 258 Non-standard presets - 253, 255, 259-263. For AxxonPSIM software, the preset numbers will be 1 more To call the washer, it must be enabled in the web interface settings.
Videotec | Videotec MAXIMUS MPXHD | Camera | V1.9T1747S75001 | 1 | 2 | + | - | + | - |  | depends on device parameters | depends on device parameters | - | - | - | + | - | + | + | + | - |  |  | - | - | - |  | The camera has the following features: Some camera functions are implemented as callable telemetry presets. To use them, you need to create a preset with the number of the required function. After this, you can activate the function by calling the preset. The following functions with numbers are available (For AxxonOne software, this information is also available in the telemetry settings): Turning the windshield wiper on/off - 473/474 Turning the washer on/off - 475/476 Turning on/off IR illumination - 477/478 Enabling automatic IR illumination mode - 479 Non-standard presets - 480-492. For AxxonPSIM software, the preset numbers will be 1 more To call the washer, it must be enabled in the web interface settings.
Videotec | Videotec MVX DELUX / NVX | Camera | 3.0.0 | 1 | 3 | + | + | + | - |  | 1920x1080 | 1920x1080 | - | - | - | + | - | - | + | + | - |  |  | - | - | - |  | The camera has the following features: Some camera functions are implemented as callable telemetry presets. To use them, you need to create a preset with the number of the required function. After this, you can activate the function by calling the preset. There are the following functions with numbers (For AxxonOne software, this information is also available in the telemetry settings): Turning the windshield wiper on/off - 251/252 Turning on the washer - 254 Turn on/off IR illumination - 256/257 Enabling automatic IR illumination mode - 258 Non-standard presets - 253, 255, 259-263. For AxxonPSIM software, the preset numbers will be 1 more To call the washer, it must be enabled in the web interface settings.
VidoNet | VidoNet VTC-B51PA | Camera | 5.0.2.0(17394) | 1 | 2 | - | - | + | + | H.264+, H.265+ | 2592x1944 | 1280x720 | - | - | - | - | - | - | - | - | - | Motion detection | - | - | - | -
VidoNet | VidoNet VTC-B21AFLPR | Camera | 5.1.1.0(25898)T | 1 | 3 | - | - | + | + | H.264+, H.265+ | 1920x1080 | 1280x720 | - | - | - | - | - | - | - | - | +. | LPR detection | - | - | - | - | -
VidoNet | VidoNet VTC-D20S4 | Camera | 5.2.3.43654B250224.ID12.U1(07A07) | 1 | 3 | - | - | + | + |  | 1920x1080 | 704x576 | - | + | - | - | - | - | - | - | + | Line crossing detection | - | - | - | - | - |  | improved
Vigilate | Vigilate v-LANE A5B / v-LANE A0B / v-LANE A1B / v-LANE A2B / v-LANE A3B / v-LANE A2 D2 / v-LANE A2 D2R / v-LANE A5 D2 / v-LANE A5 D2R / v-LANE A5 D5 / v-LANE A5 D5R / v-LANE A5 JN D2 / v-LANE A5 JN D5 / v-LANE A5 JN D8 / v-PATROL 5B | ANPR | v2.2.959 | 1 | 2 | - | - | + | - |  | depends on device parameters | depends on device parameters | - | - | - | - | - | - | - | - | - | LPR detection | - | - | - | - | -
Vision | Vision VC58SM3i | Camera | 1.1.0.16 20120316 | 1 | 2 | + | - | + | - |  | 1280x720 (MJPEG) / 1920x1080 (H.264) | - | - | - | - | - | - | - | - | - | - |  | - | - | - | - |  | The resolution on the second stream cannot be greater than on the first - i.e. if the first one is set to 320x240, then the second one does not use 640x480, etc. If the resolution of 640x480 is selected on the first stream, then the second one is also automatically set to 640x480 and no others are used. The brightness setting does not work on the camera.
Vision | Vision VDA110SM3i-IR | Camera | 1.1.0.16 20120316 | 1 | 2 | + | - | + | - |  | 1280x720 (MJPEG) / 1920x1080 (H.264) | - | - | - | - | - | - | - | - | - | - |  | - | - | - | - |  | The resolution on the second stream cannot be greater than on the first - i.e. if the first one is set to 320x240, then the second one does not use 640x480, etc. If the resolution 640x480 is selected on the first stream, then the second one is also automatically set to 640x480 and no others are used.
Vision | Vision VDA50SMi | Camera | 1.1.0.16 20120316 | 1 | 2 | + | - | + | - |  | 1280x720 |  | - | - | - | - |  | - | - | - |  |  |  | - | - | - |  | The resolution on the second stream cannot be greater than on the first - i.e. if the first one is set to 320x240, then the second one does not use 640x480, etc. If the resolution 640x480 is selected on the first stream, then the second one is also automatically set to 640x480 and no others are used.
Vision | VISIONxIP PM2Ti | Camera | 1.1.3.3 20130620 | 1 | 3 | + | - | + | - |  | 1920x1080 |  | - | - | - | + |  | - | - | - |  |  |  | - | - | - |  | In AxxonSoft software with standard definition, the camera does not show video, a feature of the camera.
VisionTek | VisionTek VT-7777NVR-64 | NVR | NVR-B5101.27.36.190817 | 64 | 2 | - | - | + | - |  | depends on device parameters | - | - | - | - | - | - | - | - | - | - |  |  | - | - | -
Visualint | Visualint VI-1200 | Camera | 1.10.0.16 | 1 | 2 | + | - | + | - |  | 1920x1080 | - | - | - | - | - | - | - | - | - | - | VCA analytics | + | - | - | - |  | The available resolution values ​​depend on the Aspect ratio setting. The entire range is included in the product. Therefore, you need to ensure that the set resolution value is available. In AxxonPSIM software, the minimum and high resolutions are used in the 4:3 Aspect ratio setting, and the maximum in the 16:9 mode. For the built-in archive, you can only work with event-based recordings; continuous recordings will not be searched for or played back.
Vitek | Vitek VTC-IR402 | Camera | 4.16-B2-ds-VI | 1 | 2 | + | - | + | - |  | 1920x1072 |  | - | - | - | - |  | - | - | - |  |  |  | - | - | -
Vitek | Vitek VTD-13VN | Camera | 4.16-B0-ds-VI | 1 | 2 | + | - | + | - |  | 1280x1024 |  | - | - | - | - |  | - | - | - |  |  |  | - | - | -
Vitek | Vitek VTD-MV20VRN | Camera | 4.18-B1-ds | 1 | 2 | + | - | + | - |  | 1920x1080 |  | - | - | - | - |  | - | - | - |  |  |  | - | - | -
Vitek | Vitek VT-PTZ220NP | Camera | 4.16-B0-ds-VI | 1 | 2 | + | - | + | - |  | 1920x1080 |  | - | - | - | + |  | - | - | - |  |  |  | - | - | -
Vitek | VITEK VT-TNR3216P-F | NVR | 1.4.1.27986B190715.N4I.U1(32A88G).beta.P0 | 32 | 2 | - | - | + | + |  | depends on device parameters | depends on device parameters | - | - | - | - |  | - | - | - | - |  |  | - | - | -
Vivotek | VIVOTEK CC8130 | Camera | CC8130-VVTK-0200c | 1 | 2 | + | - | + | - |  | 1280x800 |  | - | + | - | - |  | - | - | - |  | Tamper detection, Motion detection |  | - | - | - |  | Digital telemetry only works on the first stream.
Vivotek | VIVOTEK FD7131 | Camera | 0201c | 1 | - | + | - | - | - |  | 640x480 | - | - | - | - | - | - | - | - | - | - |  | - | - | - | -
Vivotek | VIVOTEK FD7141 | Camera | 0101b | 1 | - | + | - | - | - |  | 720x480 | - | - | - | - | - | - | - | - | - | - |  | - | - | - | -
Vivotek | VIVOTEK FD8131/V | Camera | 0100e | 1 | 4 | + | + | + | - |  | 1280x800 | - | - | - | - | + | - | - | - | - | - |  | - | - | - | -
Vivotek | VIVOTEK FD8133(V) / FD8134(V) | Camera | FD8134-VVTK-0109a | 1 | 4 | + | + | + | - |  | 1280x800 |  | - | - | - | - |  | - | + | - |  | Tamper detection, Motion detection |  | - | - | - |  | The reference frequency in Intelligence is indicated in milliseconds.
Vivotek | VIVOTEK FD8135H | Camera | FD8335-VVTK-0201a | 1 | 2 | + | + | + | - |  | 1280x800 |  | - | + | + | + |  | - | + | + |  | Tamper detection, Motion detection |  | - | - | -
Vivotek | VIVOTEK FD8136 / FD8136-F2 / FD8136-F3 / FD8136-F6 / FD8136-F8 / FD8136-F12 | Camera | FD8136-VVTK-0101a | 1 | 2 | + | + | + | - |  | 1280x800 | - | - | + | - | + |  | - | + | - | - | Tamper detection, Motion detection |  | - | - | -
Vivotek | VIVOTEK FD8137H / FD8137HV / FD8137H-F3 / FD8137H-F6 / FD8137HV-F3 / FD8137HV-F6 | Camera | FD8137-VVTK-0101a | 1 | 2 | + | - | + | - |  | 1280x800 | - | - | - | - | + |  | - | - | - | - | Motion detection |  | - | - | -
Vivotek | VIVOTEK FD8151V / FD8151V-F2 / FD8151V-F4 / FD8151V-F8 | Camera | FD8151V-VVTK-0103a | 1 | 2 | + | - | + | - |  | 1280x1024 | - | - | + | - | + |  | - | + | - | - | Tamper detection, Motion detection |  | - | - | - |  | Digital telemetry only works on the first stream.
Vivotek | VIVOTEK FD8161 | Camera | 0105b | 1 | 4 | + | + | + | - |  | 1600x1200 |  | - | - | - | +. |  | - | - | - |  |  |  | - | - | - |  | 1. Feature of this camera: telemetry control streams. Each of them has its own set of presets.
Vivotek | VIVOTEK FD8162 / FD8162V | Camera | 0103a | 1 | 4 | + | + | + | - |  | 1920x1080 | - | - | + | - | + |  | - | - | - | - | Tamper detection, Motion detection |  | - | - | -
Vivotek | VIVOTEK FD8164 / FD8164V / FD8164-F2 / FD8164-F3 / FD8164V-F2 / FD8164V-F3 | Camera | FD8164-VVTK-0101a | 1 | 2 | + | - | + | - |  | 1920x1080 | - | - | + | - | - |  | - | - | - | - |  |  | - | - | - |  | In AxxonPSIM, the value of the "Reference frequency" setting is specified in milliseconds and can take the following values: 2505001000200030004000
Vivotek | VIVOTEK FD8335H | Camera | FD8335-VVTK-0202c | 1 | 2 | + | + | + | - |  | 1280x800 |  | - | + | - | + |  | - | + | + |  | Tamper detection, Motion detection |  | - | - | -
Vivotek | VIVOTEK FD8361 | Camera | 0200b | 1 | 4 | - | - | - | - |  | 1280x720 |  | - | - | - | +. |  | - | - | - |  |  |  | - | - | - |  | 1. Feature of this camera: telemetry control streams. Each of them has its own set of presets.
Vivotek | VIVOTEK FD8361L | Camera | 0200b | 1 | 4 | + | - | - | - |  | 1280x720 |  | - | - | - | +. |  | - | - | - |  |  |  | - | - | - |  | A special feature of this camera: telemetry control streams. Each of them has its own set of presets.
Vivotek | VIVOTEK FD8362(E) | Camera | FD8362E-VVTK-0103f | 1 | 4 | + | + | + | - |  | 1920x1080 |  | - | + | - | + |  | - | + | + |  | Tamper detection, Motion detection |  | - | - | -
Vivotek | Vivotek FE8171V | Fisheye Camera | FE8171-VVTK-0100h | 1 | 4 | + | + | + | - |  | 1536x1536 |  | - | +. | + | - | - | - | + | + | - | Tamper detection, Motion detection | - | - | - | - | - | Video and sound work through Onvif. In AxxonSoft software, the spread in the fisheye monitor and virtual PTZ in full and high resolution works on firmware starting from this (0100h)
Vivotek | VIVOTEK FE8172 / FE8172V | Fisheye Camera | FE8172-VVTK-0100g | 1 | 3 | + | + | + | - |  | 1920x1920 |  | - | + | - | - |  | - | + | + |  | Tamper detection, Motion detection |  | - | - | - |  | In AxxonPSIM, the reference frame frequency is set in milliseconds and can take the following values: 250, 500, 1000, 2000, 3000, 4000. The resolution range depends on the camera operating mode
Vivotek | VIVOTEK FE8173(ONVIF) | Fisheye Camera | FE8173-VVTK-0202i | 1 | 2 | + | + | + | - |  | 1536x1536 |  | - | - | - | - |  | - | - | - |  |  |  | - | - | -
Vivotek | VIVOTEK FE8174V(ONVIF) | Fisheye Camera | FE8174-VVTK-0102g | 1 | 2 | + | + | + | - |  | 1920x1920 |  | - | + | + | - |  | - | - | + |  |  |  | - | - | - |  | The frame rate value changes proportionally to the settings in AxxonOne (at a value of 30, the possible maximum is set to 15 frames/sec)
Vivotek | VIVOTEK FE8181(ONVIF) | Fisheye Camera | FE8181-VVTK-0100j | 1 | 2 | + | + | + | - |  | 1920x1920 |  | - | +. | + | - |  | - | - | + |  |  |  | - | - | - |  | 1. The frame rate value changes proportionally to the settings in AxxonOne (at a value of 30, the possible maximum is set to 15 fps) 2. The range of resolution values ​​depends on the camera operating mode: Fisheye Mode or Full HD Mode
Vivotek | VIVOTEK IP6112/6122 | Camera | 0105b | 1 | - | + | + | - | - |  | 704x576 | - | - | - | - | - | - | - | - | + | - |  | - | - | - | - |  | 1) for a camera with firmware 0101e you should use the Vivotek grabber, for a camera with firmware 0105b - Vivotek(mjpeg) and Vivotek(mpeg4)
Vivotek | VIVOTEK IP7130 | Camera | 0101b | 1 | 2 | + | - | - | - |  | 640x480 | - | - | - | - | - | - | - | - | - | - |  | - | - | - | -
Vivotek | VIVOTEK IP7133 | Camera | 0200b | 1 | - | + | - | - | - |  | 640x480 | - | - | - | - | - | - | - | - | - | - |  | - | - | - | - |  | at the Digital PTZ camera
Vivotek | VIVOTEK IP7138 | Camera | 0300a | 1 | - | + | + | - | - |  | 1280x1024 (MJPEG) / 800x600 (MPEG) | - | - | +. | - | - | - | - | + | + | - |  | - | - | - | - |  | 1. The camera itself in Full resolution has a frame rate limit of 8 fps
Vivotek | VIVOTEK IP7139 | Camera | 0201b | 1 | - | + | + | - | - |  | 1280x1024 (MJPEG) / 800x600 (MPEG) | - | - | +. | - | - | - | - | + | + | - |  | - | - | - | - |  | 1. The camera itself in Full resolution has a frame rate limit of 8 fps
Vivotek | VIVOTEK IP7154 | Camera | 0200a | 1 | - | + | - | - | - |  | 640x480 | - | - | - | - | - | - | - | - | - | - |  | - | - | - | -
Vivotek | VIVOTEK IP7160 | Camera | 0103c | 1 | - | + | + | - | - |  | 1280x720 | - | - | +. | - | + | - | - | - | - | - |  | - | - | - | - |  | 1. The camera is not rotating, but it has Digital Telemetry
Vivotek | VIVOTEK IP7161 | Camera | 0103b | 1 | 4 | + | - | - | - |  | 1600x1200 | - | - | - | - | + | - | - | - | - | - |  | - | - | - | -
Vivotek | VIVOTEK IP7330 | Camera | 0200b | 1 | - | + | + | - | - |  | 640x480 | - | - | - | - | - | - | - | + | - | - |  | - | - | - | -
Vivotek | VIVOTEK IP7361 | Camera | 0200b | 1 | - | + | - | - | - |  | 1280x720 | - | - | + | - | + | - | - | - | - | - |  | - | - | - | - |  | The camera only supports Digital PTZ
Vivotek | VIVOTEK IP8133/W | Camera | 0102a | 1 | 3 | + | + | + | - |  | 1280x800 | - | - | - | - | - | - | - | - | - | - | Motion detection | - | - | - | -
Vivotek | VIVOTEK IP8151 | Camera | 0301e | 1 | 4 | + | + | + | - |  | 1280x1024 | - | - | + | + | + | - | - | + | + | - | Tamper detection, Motion detection | - | - | - | - |  | The manual says that the camera supports analog telemetry (external rotating device). Couldn't get it to work.
Vivotek | VIVOTEK IP8151P | Camera | 0300f | 1 | 4 | + | + | + | - |  | 1280x1024 | - | - | - | - | + | - | - | - | - | - | Tamper detection, Motion detection | - | - | - | - |  | The camera differs from IP8151 in the list of settings, because... testing was carried out on different firmware versions. Physically, the cameras differ only in the optics parameters (judging by the specifications).
Vivotek | VIVOTEK IP8152 / IP8152-F4 | Camera | IP8152-VVTK-0101b | 1 | 2 | + | - | + | - |  | 1280x1024 | - | - | + | + | + |  | - | + | - | - | Tamper detection, Motion detection |  | - | - | - |  | Digital telemetry only works on the first stream.
Vivotek | VIVOTEK IP8161 | Camera | 0103a | 1 | 4 | + | + | + | - |  | 1600x1200 |  | - | - | - | + |  | - | - | - |  |  |  | - | - | -
Vivotek | VIVOTEK IP8162/-P | Camera | 0200d | 1 | 4 | + | + | + | - |  | 1920x1080 |  | - | + | + | + |  | - | + | + |  | Motion detection |  | - | - | - |  | In AxxonSoft software, digital telemetry only works for the first stream.
Vivotek | VIVOTEK IP8165HP (Onvif) | Camera | IP8165-VVTK-0100f | 1 | 2 | + | - | + | - |  | 1920x1080 |  | - | +. | + | + |  | - | - | + |  |  |  | - | - | -
Vivotek | VIVOTEK IP8172(P) | Camera | IP8172-VVTK-0102b | 1 | 3 | + | + | + | - |  | 2560x1920 |  | - | + | + | + |  | - | + | + |  | Tamper detection, Motion detection |  | - | - | - |  | The available set of resolutions in AxxonPSIM depends on the settings in the camera web interface (Configuration > Media > Video > FOV).
Vivotek | VIVOTEK IP8330 | Camera | 0100g | 1 | - | + | - | - | - |  | 640x480 | - | - | - | - | - | - | - | - | - | - |  | - | - | - | -
Vivotek | VIVOTEK IP8332 / IP8332-C | Camera | IP8332-VVTK-0200d | 1 | 4 | + | + | + | - |  | 1280x800 |  | - | - | - | - |  | - | - | - |  | Tamper detection, Motion detection |  | - | - | - |  | The frequency of reference frames in AxxonPSIM is indicated in milliseconds.
Vivotek | VIVOTEK IP8335H | Camera | 0100h | 1 | 2 | + | + | + | - |  | 1280x800 | - | - | + | + | + | - | - | + | + | - | Tamper detection, Motion detection | - | - | - | -
Vivotek | VIVOTEK IP8337H-C | Camera | IP8337-VVTK-0101a | 1 | 2 | + | - | + | - |  | 1280x800 |  | - | - | - | - |  | - | - | - |  | Motion detection |  | - | - | -
Vivotek | VIVOTEK IP8352 | Camera | 0102a | 1 | 4 | + | + | + | - |  | 1280x1024 | - | - | + | + | + | - | - | + | + | - | Tamper detection, Motion detection | - | - | - | - |  | Audio output does not work when MJPEG codec is selected.
Vivotek | VIVOTEK IP8362 | Camera | 0101b | 1 | 4 | + | + | + | - |  | 1920x1080 |  | - | + | - | + |  | - | + | + |  | Motion detection |  | - | - | - |  | Rays do not work through Onvif.
Vivotek | VIVOTEK IP8364-C | Camera | IP8364-VVTK-0101a | 1 | 2 | + | - | + | - |  | 1920x1080 |  | - | - | - | - |  | - | - | - |  | Motion detection |  | - | - | -
Vivotek | VIVOTEK IP8371E | Camera | IP8371E-VVTK-0100j | 1 | 4 | + | + | + | - |  | 2048x1536 |  | - | - | - | + |  | - | - | - |  |  |  | - | - | - |  | Resolution values ​​depend on the camera's operating mode.
Vivotek | VIVOTEK IP9171-HP / FD9171-HT / FD9371-EHTV / FD9371-HTV / IB9371-EHT / IB9371-HT | Camera | IP9171-VVTK-0122b_Beta2 | 1 | 3 | + | - | + | + | H.264 Smart Codec, H.265 Smart Codec | 2048x1536 | 2048x1536 | + | + | + | + | - | - | + | + | +. |  |  | - | - | - |  | In AxxonPSIM software, the value of the reference frame frequency is set in milliseconds. Those. the value 1000 in Intelligence corresponds to the value 1 S in the web interface of the camera. 250 - 1/4 S, 500 - 1/2 S, 2000 - 2 S. Etc. The H.265 codec in AxxonOne will be available only starting from version 4. For the MJPEG codec, the maximum frame rate is 20 fps. If the camera will be used without a login and password, then in the product, for the login and password fields, you need to remove the default values ​​and make them empty. For audio, it is recommended to use the G711 a/mu audio codec, because On the device side there is a problem with the G726 audio codec
Vivotek | VIVOTEK MD7560D | Camera | MD7560-VVTK-0100e | 1 | 4 | + | + | - | - |  | 1600x1200 |  | - | - | - | + |  | - | - | - |  | Motion detection |  | - | - | -
Vivotek | VIVOTEK MD8562 / MD8562D | Camera | 0102a | 1 | 4 | + | + | + | - |  | 1920x1080 | - | - | - | - | + |  | - | - | - | - | Motion detection |  | - | - | -
Vivotek | VIVOTEK ND8322P | NVR | 1.3.0.2c | 8 | 2 | - | - | + | - |  | depends on device parameters | depends on device parameters | - | - | - | - |  | - | - | - | + |  |  | - | - | -
Vivotek | VIVOTEK PT8133/W | Camera | 0100e | 1 | 3 | + | + | + | - |  | 1280x800 | - | - | - | - | + | - | - | - | - | - | Motion detection | - | - | - | -
Vivotek | VIVOTEK PZ7111 | Camera | 0200a | 1 | - | + | - | - | - |  | 704x480 | - | - | - | - | +. | - | - | - | - | - |  | - | - | - | -
Vivotek | VIVOTEK PZ7131 | Camera | 0200a | 1 | - | + | - | - | - |  | 640x480 | - | - | - | - | + | - | - | - | - | - |  | - | - | - | -
Vivotek | VIVOTEK PZ81x1/W | Camera | 0100e | 1 | 4 | + | + | + | - |  | 720x480 | - | - | - | - | +. | - | - | - | - | - | Motion detection | - | - | - | - |  | TV standard is integrated to support models that differ only in TV standard. This setting does not actually change the TV standard on the camera.
Vivotek | VIVOTEK SD73x3 series | Camera | 0103c | 1 | - | + | - | - | - |  | 704x480 | - | - | - | - | +. | - | - | - | - | - |  | - | - | - | -
Vivotek | VIVOTEK SD81x1 | Camera | 0103c | 1 | 3 | + | + | + | - |  | 720x576 | - | - | - | - | + | - | - | - | - | - |  | - | - | - | -
Vivotek | VIVOTEK SD8362E | Camera | SD8362-VVTK-0203d | 1 | 4 | + | + | + | - |  | 1920x1080 |  | - | + | + | + |  | + | + | + | - | Motion detection |  | - | - | - |  | For AxxonOne, Tag&Track functionality is available only starting from version 4.
Vivotek | VIVOTEK SD8363E | Camera | SD8363-VVTK-0200d | 1 | 4 | + | + | + | - |  | 1920x1080 |  | - | + | + | + |  | + | + | + | - | Audio detection, Motion detection |  | - | - | - |  | The SVC codec is not integrated. The maximum resolution and FPS in AxxonSoft software depends on the selected value (Full HD (MAX1080P 30fps) or Exceptional frame rate (720P 60fps)) in the FOV section of the camera web interface. When changing these modes in the camera web interface, the SVC codec is automatically applied to the first stream. For AxxonOne, the Tag&Track functionality is available only from version 4.
Vivotek | VIVOTEK SD83X2 | Camera | SD83X3-VVTK-0202b | 1 | 4 | + | + | + | - |  | 720x576 |  | - | - | - | + |  | + | - | - | - | Motion detection |  | - | - | - |  | The TV standard must be selected in accordance with the camera modification: SD8322 - PALSD8312 - NTSC For AxxonOne, the Tag&Track functionality is available only from version 4.
Vivotek | VIVOTEK SD83X3 | Camera | 0100g | 1 | 4 | + | + | + | - |  | 720x576 | - | - | +. | + | + | - | + | + | + | - | Motion detection | - | - | - | - |  | The TV standard must be selected in accordance with the camera modification: SD8323 - PALSD8313 - NTSC For AxxonOne, the Tag&Track functionality is available only from version 4.
Vivotek | VIVOTEK SF8172 / SF8172V | Fisheye Camera | SF8172-VVTK-0100d | 1 | 3 | + | + | + | - |  | 1920x1920 |  | - | +. | - | +. |  | - | + | + |  | Tamper detection, Motion detection |  | - | - | - |  | In AxxonPSIM, the frequency of reference frames is set in milliseconds and can take the following values: 250, 500, 1000, 2000, 3000, 4000. The Panoramic PTZ function is implemented for this camera. It requires a Vivotek SD8362E PTZ camera. More information can be found on the Vivotek website.
Vivotek | VIVOTEK VS2403 coder | Encoder | VS2403-VVTK-0103e | 4 | 1 | + | - | - | - |  | 704x576 | - | - | - | - | + | - | - | + | + | - |  | - | - | - | - |  | The video server physically has 4 channels. But it is integrated into our software as a 5-channel one. Channel 5 streams video from all cameras at once in 4x mode. Image settings only work when the web interface is turned off. Telemetry presets cannot be deleted via AxxonSoft software.
Vivotek | VIVOTEK VS8100 encoder | Encoder | VS8100-VVTK-0100g | 1 | 3 | + | - | + | - |  | 720x480 |  | - | - | - | - |  | - | - | - |  |  |  | - | - | -
Vivotek | VIVOTEK VS8102 encoder | Encoder | 0200c5 | 1 | - | + | - | - | - |  | 720x480 | - | - | - | - | - | - | - | - | - | - |  | - | - | - | -
Vivotek | VIVOTEK VS8401 encoder | Encoder | 0300c | 4 | 2 | + | + | + | - |  | 720x480 |  | - | - | - | + |  | - | - | - |  |  |  | - | - | - |  | The frequency of reference frames in AxxonPSIM is set in milliseconds. Telemetry must be activated in the device’s web interface.
Vivotek | VIVOTEK VS8801 encoder | Encoder | 0200a | 8 | 1 | + | + | + | - |  | 720x480 | - | - | - | - | - | - | - | - | - | - |  | - | - | - | -
Vivotek | VIVOTEK IP816A-LPC / IP816A-HP | Camera | 0200c | 1 | 2 | + | - | + | - |  | 1920x1080 |  | - | - | - | + |  | - | - | - | - |  |  | - | - | - |  | The 60 fps mode is only available in single-threaded mode and must be enabled via the camera’s web interface. The camera has built-in video analytics, including a motion detector, a burglary detector, and an audio detector.
Vivotek | VIVOTEK SC8131 | Camera | SC8131-VVTK-0105f | 1 | 3 | + | - | + | - |  | 1280x784 | 1280x784 | - | - | - | - | - | - | + | + | + |  | - | - | - | - | - | The built-in people counting detector has two event sources: - Built-in people counting detector (Login) - Built-in people counting detector (Exit) Features: - If you plan to use only one event source, then you need to make sure that the other event source is removed / disabled in the product; - If you delete a line in AN and do not plan to use this event source anymore, then you must delete the event source itself. It is necessary to follow these features in order for the Built-in People Counting Detector to work correctly; - For the correct operation of the people counting detector, you must: So that the time zone on the camera matches the time zone on the computer; So that the time on the camera is equal, or slightly behind, the time on the computer. - The driver, after a certain timeout, asks the camera for the number of people entering/exiting. For example, if the timeout is 1 minute, then the driver will send a request to the camera every minute, where the camera will respond how much has entered/exited during this minute. For AxxonPSIM software, it is possible to change this timeout; for this you need to: Open Registry Editor On the path SOFTWARE\WOW6432Node\AxxonSoft\PSIM, create the Detectors section. In the Detectors section, create a string variable PC_REQUEST_PERIOD Change the value of PC_REQUEST_PERIOD, where the value will be entered in seconds. The minimum value is 60 seconds, the maximum time is unlimited. If the section and string parameter are not created, the default timeout is 1 minute.
Vivotek | VIVOTEK FD9181-HT / FD9381-EHTV / FD9381-HTV / IB9381-EHT / IB9381-HT / IP9181-H | Camera | FD9181-VVTK-0100n | 1 | 4 | + | - | + | + |  | 2560x1920 |  | - | - | - | - |  | - | - | - | - | Motion detection |  | - | - | -
Vivotek | VIVOTEK FE9181-H / FE9180-H / FE9582-EHV / FE9182-H / FE9381-EHV / FE9382-EHV | Fisheye Camera | FE9382-VVTK-0100f | 1 | 4 | + | - | + | + |  | 1920x1920 | 1920x1920 | - | - | - | + |  | - | - | - | - | Motion detection |  | - | - | - |  | In AxxonPSIM software, the value of the reference frame frequency is set in milliseconds. Those. the value 1000 in Intelligence corresponds to the value 1 S in the web interface of the camera. 250 - 1/4 S, 500 - 1/2 S, 2000 - 2 S. Etc. If the camera will be used without a login and password, then in the product, for the login and password fields, you need to remove the default values ​​and make them empty.
Vivotek | VIVOTEK IZ9361-EH | Camera | IZ9361-VVTK-0102f | 1 | 4 | + | - | + | + |  | 1920x1080 |  | - | + | - | + |  | - | - | - | - | Motion detection |  | - | - | - |  | In AxxonPSIM software, the value of the reference frame frequency is set in milliseconds. Those. the value 1000 in Intelligence corresponds to the value 1 S in the web interface of the camera. 250 - 1/4 S, 500 - 1/2 S, 2000 - 2 S. Etc. For the MJPEG codec, the maximum frame rate is 30 fps.
Vivotek | VIVOTEK SD9364-EHL / SD9364-EH / SD9161-H / SD9361-EHL / SD9362-EH / SD9362-EHL / SD9363-EHL / SD9363-EHL-v2 / SD9364-EHL-v2 / SD9364-EH-v2 / SD9365-EHL / SD9366-EH / SD9366-EHL / SD9362-EH-v2 / SD9366-EH-v2 | Camera | SD9364-VVTK-0100c_4_1 | 1 | 4 | + | - | + | + |  | 1920x1080 | - | - | - | - | + | - | - | - | - | + | Motion detection |  | - | - | -
Vivotek | VIVOTEK FD8165H | Camera | FD8365-VVTK-0203c | 1 | 2 | + | - | + | - |  | 1920x1080 |  | - | - | - | - |  | - | - | - | - |  |  | - | - | - |  | In AxxonPSIM software, the value of the reference frame frequency is set in milliseconds. Those. the value 1000 in Intelligence corresponds to the value 1 S in the web interface of the camera. 250 - 1/4 S, 500 - 1/2 S, 2000 - 2 S. Etc. For the MJPEG codec, the maximum frame rate is 30 fps.
Vivotek | VIVOTEK FE9191/FE9391-EV | Fisheye Camera | FE9191-VVTK-0100b | 1 | 4 | + | - | + | + |  | 2992x2992 | - | - | - | - | - | - | - | - | - | - | Audio detection, Motion detection | - | - | - | - | -
Vivotek | VIVOTEK IB8367A / FD8167A / FD8367A | Camera | 0203c | 1 | 4 | + | - | + | - |  | 1920x1080 | - | - | - | - | + |  | - | - | - | +. |  |  | - | - | - |  | In AxxonPSIM, the value of the reference frame frequency is specified in milliseconds
Vivotek | VIVOTEK FD816BA-HF2 / FD816BA-HT | Camera | 0101l | 1 | 4 | + | - | + | - |  | 1920x1080 | - | - | - | - | + | - | - | - | - | +. |  | - | - | - | - | - | In AxxonPSIM, the value of the reference frame frequency is specified in milliseconds. Example: 250 ms = 1/4.
Vivotek | VIVOTEK FD8177-H | Camera | FD8177-VVTK-0100e | 1 | 3 | + | - | + | - |  | 2688x1520 |  | - | + | - | + |  | - | - | - | - |  |  | - | - | - |  | In AxxonPSIM software, the value of the reference frame frequency is set in milliseconds. When working in AxxonPSIM software, the display mode must be switched in the camera web interface. To obtain the maximum resolution of 2560x1440 in AxxonPSIM software for the 4-Megapixel 25fps without WDR Pro display mode, you need to enable the “Use device settings” setting and set the resolution value in the camera web interface.
Vivotek | VIVOTEK IB8369A / FD8169A / FD8369A-V / FD8169A-S | Camera | FD8169A-VVTK-0203d | 1 | 4 | + | - | + | - |  | 1920x1080 | 1920x1080 | - | - | - | + | - | - | - | - | +. | Motion detection |  | - | - | - |  | In AxxonPSIM software, the value of the reference frame frequency is set in milliseconds. When working in AxxonPSIM software, the display mode must be switched in the camera web interface. For the built-in motion detector to work correctly, you need to configure detection areas in the camera web interface.
Vivotek | VIVOTEK FD8382-VF2 / FD8382-TV / FD8382-ETV / FD8382-EVF2 / FD8182-T / IB8382-F3 / IB8382-EF3 / IB8382-ET / IB8382-T / FD8182-F1 / FD8182-F2 | Camera | 0103f | 1 | 4 | + | - | + | - |  | 2560x1920 | - | - | - | - | - |  | - | - | - | + |  |  | - | - | -
Vivotek | Vivotek VC8101 | Encoder | VC8101-VVTK-0100i | 1 | 4 | + | - | + | - |  | 1920x1080 | 1920x1080 | - | + | - | + |  | - | - | - | - | Audio detection |  | - | - | -
Vivotek | VIVOTEK IB836B-HT / IB836B-EHF3 / IB836B-EHT / IB836B-HF3 | Camera | IB836B-VVTK-0101b | 1 | 4 | + | - | + | - |  | 1920x1080 | 1920x1080 | - | + | + | + |  | - | + | + | - | Tamper detection, Audio detection, Motion detection |  | - | - | - |  | Due to the nature of the camera, the "audio in" function is not available when connecting remotely using a proxy.
Vivotek | Vivotek FD816C-HF2 | Camera | 0100x | 1 | 3 | + | - | + | - |  | 1920x1080 | 1920x1080 | - | + | - | - |  | - | - | - | - | Tamper detection, Audio detection, Motion detection |  | - | - | -
Vivotek | VIVOTEK IB9365-EHT / FD9165-HT / FD9365-EHTV / FD9365-HTV / FD9365-HTVL / IB9365-HT / IP9165-HP / IP9165-HT / IP9165-LPC | Camera | 0109a | 1 | 4 | + | - | + | + | H.264 Smart Codec, H.265 Smart Codec | 1920x1080 | 1920x1080 | - | + | + | +. | - | - | + | + | + | Shock detection, Tamper detection, Audio detection, LPR detection, Motion detection | - | - | - | - | - | For the MJPEG codec, the manufacturer recommends using the "Variable bitrate" mode. The camera only sends track data for LPR, so the object tracker was integrated into the LPR detector; For it to work, you need to install the appropriate modules via the web interface. You must request a license for each camera (if the firmware has been updated, the previously installed license may no longer be suitable; you may need to request it again). To do this, you need to do the following: Open the license service settings panel. Click download c2v. Send the downloaded c2v file to the manufacturers. In response they will send a v2c file. You will need to pass it to the upload v2c command. The camera has Cyberattack analytics, which is divided into 3 event types: Built-in cyber attack detection Built-in Brute-force cyber attack detector Built-in cyber attack quarantine For them to work, you need to install the appropriate modules via the web interface.
Vivotek | VIVOTEK IB8377-HT / FD8377-EHTV / FD8377-HTV / FD8377-HV / IB8377-EHT | Camera | fw. IB8377-VVTK-0106a | 1 | 3 | + | - | + | - | H.264 Smart Codec | 2688x1520 | 2688x1520 | - | + | + | + |  | - | - | - | + | Tamper detection, Audio detection, Motion detection |  | - | - | - |  | For the MJPEG codec, the manufacturer recommends using the “Variable bitrate” mode; If the Display Mode setting is set to 3.6-Megapixel (16:9) (MAX 24fps), then the maximum stream resolution will be 2560x1440; Telemetry for this camera only works on the third stream
Vivotek | VIVOTEK IB8377-H / IB8379 / FD8379-HV / IB8379-H / FD8179-H | Camera | fw. IB8377-VVTK-0106a | 1 | 3 | + | - | + | - | H.264 Smart Codec | 2688x1520 | 2688x1520 | - | + | + | - |  | - | - | - | + | Tamper detection, Audio detection, Motion detection |  | - | - | - |  | For the MJPEG codec, the manufacturer recommends using the “Variable bitrate” mode; If the Display mode setting is set to 3.6-Megapixel (16:9) (MAX 24fps), then the maximum stream resolution will be 2560x1440;
Vivotek | VIVOTEK FD8177-HT | Camera | FD8177-VVTK-0100e | 1 | 3 | + | - | + | - |  | 2688x1520 | - | - | + | - | + |  | - | - | - | - |  |  | - | - | -
Vivotek | VIVOTEK FD836BA-HVF2 / FD836BA-EHTV / FD836BA-EHVF2 / FD836BA-HTV | Camera | fw. 0109a | 1 | 4 | + | - | + | - |  | 1920x1080 | 1920x1080 | - | + | + | + |  | - | + | + | + | Tamper detection, Motion detection |  | - | - | - |  | Due to the nature of the camera, the "audio in" function is not available when connecting remotely using a proxy.
Vivotek | VIVOTEK IB9391-EHT / FD9391-EHTV | Camera | 0113d | 1 | 3 | + | - | + | + | H.264 Smart Codec, H.265 Smart Codec | 3840x2160 | 3840x2160 | - | + | + | + | - | - | + | + | + | Motion detection |  | - | - | - |  | For the detectors to work correctly, you must first enable DeepLearning VCZ. The stated maximum resolution of the products is available when selecting 4K UltraHD mode. To manually adjust exposure, you must disable WDR Pro.
Vivotek | VIVOTEK FD9389-HV | Camera | 2.2002.23.01k | 1 | 3 | + | - | + | + | H.264 Smart Codec, H.265 Smart Codec | 2560x1920 | 2560x1920 | + | +. | - | - | - | - | - | - | + | Line crossing detection, Loitering detection, Shock detection, Attended detection, Unattended baggage detection, VCA analytics, Tamper detection, Audio detection, Intrusion detection, Motion detection, Face detection | + | - | - | - | - | Built-in detectors do not have the ability to create/edit a detection zone if there is no flag for sending settings to the device.
Vivotek | VIVOTEK FD9388-HTV / IB9388-HT | Camera | 0100m | 1 | 3 | + | - | + | + | H.264 Smart Codec, H.265 Smart Codec | 2560x1920 | 2560x1920 | + | +. | - | + | - | - | - | - | + | Tamper detection, Audio detection, Motion detection |  | - | - | - |  | 1. The burglary detector is represented by several event sources: -Tampering detection -Image too dark detection -Image too bright detection -Image too blurry detection 2. For the MJPEG codec, the camera only uses the HTTP transport protocol 3. The audio detector in AxxonPSIM has a sensitivity value of 30. To get triggers, you should set the same value in the camera’s web interface.
Vivotek | VIVOTEK ND9322P / ND9322P-v2 | NVR | V5.9.306 | 8 | 2 | +. | - | + | + |  | depends on device parameters | depends on device parameters | - | - | - | - | - | - | - | - | - |  |  | - | - | -
Vivotek | VIVOTEK ND9424P / ND9424P-v2 / ND9441 / ND9441P | NVR | 5.9.294 | 16 | 2 | - | - | + | + |  | depends on device parameters | depends on device parameters | - | - | - | - | - | - | - | - | - |  |  | - | - | -
Vivotek | VIVOTEK ND9541 / ND9541P / NR9581 | NVR | 5.9.294 | 32 | 2 | - | - | + | + |  | depends on device parameters | depends on device parameters | - | - | - | - | - | - | - | - | - |  |  | - | - | -
Vivotek | VIVOTEK NR9681 / NR9682 / NR9682-v2 / NS9521 | NVR | 5.9.294 | 64 | 2 | - | - | + | + |  | depends on device parameters | depends on device parameters | - | - | - | - | - | - | - | - | - |  |  | - | - | -
Vivotek | VIVOTEK NR9782 / NR9782-v2 | NVR | 5.9.294 | 128 | 2 | - | - | + | + |  | depends on device parameters | depends on device parameters | - | - | - | - | - | - | - | - | - |  |  | - | - | -
Vivotek | VIVOTEK FD9380 / IB9380 | Camera | 0100m | 1 | 3 | + | - | + | + | H.264 Smart Codec, H.265 Smart Codec | 2560x1920 | 2560x1920 | + | - | - | + | - | - | - | - | + | Tamper detection, Motion detection |  | - | - | - |  | 1. The burglary detector is represented by several event sources: -Tampering detection -Image too dark detection -Image too bright detection -Image too blurry detection 2. For the MJPEG codec, the camera only uses the HTTP transport protocol
Vivotek | VIVOTEK IB9360-H | Camera | 0100m | 1 | 3 | + | - | + | + | H.264 Smart Codec, H.265 Smart Codec | 1920x1080 | 1920x1080 | - | - | - | - | - | - | - | - | + | Tamper detection, Motion detection |  | - | - | -
Vivotek | VIVOTEK FD9360-H / MD9560-DH / MD9560-H / FD9166-HNF2 / FD9166-HNF4 / FD9366-HVF2 / FD9366-HVF4 / FD9368-HTV | Camera | 0222g | 1 | 3 | + | - | + | + | H.264 Smart Codec, H.265 Smart Codec | 1920x1080 | 1920x1080 | - | - | - | - | - | - | - | - | + | Tamper detection, Motion detection |  | - | - | -
Vivotek | VIVOTEK FD9167-H / FD9167-HT / FD9367-EHTV / FD9367-HTV / FD9367-HV / IB9367-EH / IB9367-EHT / IB9367-H / IB9367-HT / IP9167-HP / IP9167-HT (12-40mm) / IP9167-HT (2.8-10mm) | Camera | 0113b | 1 | 3 | + | - | + | + | H.264 Smart Codec, H.265 Smart Codec | 1920x1080 | 1920x1080 | - | + | + | + | - | - | + | + | + | Passive infrared motion detection, Audio detection, Motion detection |  | - | - | - |  | To use built-in analytics in AxxonPSIM software, you need to enable and configure detectors on the web
Vivotek | VIVOTEK FD8367-V | Camera | 0101b | 1 | 3 | + | - | + | - |  | 1920x1080 | 1920x1080 | - | + | + | + | - | - | + | + | - | Tamper detection, Audio detection, Motion detection |  | - | - | -
Vivotek | VIVOTEK IB836BA-HT | Camera | 0113b | 1 | 4 | + | - | + | - | H.264 Smart Codec | 1920x1080 | 1920x1080 | - | - | - | + | - | - | + | + | + | Tamper detection, Motion detection | - | - | - | -
Vivotek | VIVOTEK IP9191-HP | Camera | 0113d | 1 | 3 | + | - | + | + | H.264 Smart Codec, H.265 Smart Codec | 3840x2160 | 3840x2160 | - | + | + | - | - | - | + | + | + | Motion detection |  | - | - | - |  | For the detectors to work correctly, you must first enable DeepLearning VCZ. The stated maximum resolution of the products is available when selecting 4K UltraHD mode. To manually adjust exposure, you must disable WDR Pro.
Vivotek | VIVOTEK IP9191-HT | Camera | 0113d | 1 | 3 | + | - | + | + | H.264 Smart Codec, H.265 Smart Codec | 3840x2160 | 3840x2160 | - | + | + | + | - | - | + | + | + | Motion detection |  | - | - | - |  | For the detectors to work correctly, you must first enable DeepLearning VCZ. The stated maximum resolution of the products is available when selecting 4K UltraHD mode. To manually adjust exposure, you must disable WDR Pro.
Vivotek | VIVOTEK MA9322-EHTV | Camera | 0114f | 4 | 3 | + | - | + | + | H.264 Smart Codec, H.265 Smart Codec | 2688x1920 | 2688x1920 | - | +. | +. | + | - | - | +. | + | +. |  | - | - | - | - | -
Vivotek | Vivotek ND9425P | NVR | v5.9.378 | 16 | 2 | + | - | + | + |  | depends on device parametrs | depends on device parametrs | - | - | - | - | - | - | - | - | +. |  | - | - | - | - | -
Vivotek | VIVOTEK IB9368-HT / IT9360-H | Camera | 2.2002.13.01j | 1 | 3 | + | - | + | + | H.264 Smart Codec, H.265 Smart Codec | 1920x1080 | 1920x1080 | - | - | - | + | - | - | - | - | + | Motion detection | - | - | - | - | -
Vivotek | Vivotek SD9384-EHL | Camera | 1.2101.35.01i | 1 | 3 | + | - | + | + | H.264 Smart Codec, H.265 Smart Codec | 2560x1920 | 2560x1920 | - | - | - | + | + | - | + | + | +. | Tamper detection, Motion detection | - | - | - | - | -
Vivotek | Vivotek FE8180 | Fisheye Camera | 0200b | 1 | 3 | + | - | + | - |  | 1920x1920 | 1920x1920 | - | - | - | +. | - | - | - | - | - | Tamper detection, Motion detection | - | - | - | - | - | AxxonPSIM has integrated permissions for Fisheye mode (1O). Display modes are configured via the device’s web interface.
Vivotek | Vivotek FE9191-H-v2 | Fisheye Camera | FE9191_v2-VVTK-1.2101.37.01f | 1 | 3 | + | - | + | + | H.264 Smart Codec, H.265 Smart Codec | 2944x2944 | 2944x2944 | - | - | - | - | - | - | - | - | - | Motion detection |  | - | - | - |  | AxxonPSIM has integrated permissions for Fisheye mode (1O). Display modes are configured via the device's web interface.
Vivotek | Vivotek FD9369 | Camera | 1.2101.41.01l | 1 | 2 | + | - | + | + | H.264 Smart Codec, H.265 Smart Codec | 1920x1080 | 1280x720 | - | + | - | - | - | - | - | - | +. | Tamper detection, Audio detection, Motion detection | - | - | - | - | -
Vivotek | Vivotek IB9369 | Camera | 1.2101.41.01l | 1 | 2 | + | - | + | + | H.264 Smart Codec, H.265 Smart Codec | 1920x1080 | 1280x720 | - | - | - | - | - | - | - | - | +. | Tamper detection, Motion detection |  | - | - | -
Vivotek | VIVOTEK IT9388-HT / IT9380-H | Camera | 2.2002.13.01j | 1 | 3 | + | - | + | + | H.264 Smart Codec, H.265 Smart Codec | 2560x1920 | 2560x1920 | + | + | - | - | - | - | - | - | +. |  | - | - | - | - | - | Built-in detectors do not have the ability to create/edit a detection zone if there is no flag for sending settings to the device.
Vivotek | Vivotek ND9323P | NVR | v5.9.378 | 8 | 2 | + | - | + | + |  | depends on device parametrs | depends on device parametrs | - | - | - | - | - | - | - | - | +. |  | - | - | - | -
Vivotek | Vivotek ND9213P | NVR | v5.9.378 | 4 | 2 | + | - | + | + |  | depends on device parametrs | depends on device parametrs | - | - | - | - | - | - | - | - | +. |  | - | - | - | -
Vivotek | Vivotek ND9312 | NVR | v5.9.316 | 8 | 2 | - | - | + | + | H.264 Smart Codec, H.265 Smart Codec | depends on device parameters | depends on device parameters | - | - | - | - | - | - | - | - | +. |  | - | - | - | - |  | The recorder supports H264 and H265 codecs
Vivotek | Vivotek SD9368-EHL | Camera | SD9368-VVTK-1.2201.35.01e | 1 | 3 | + | - | + | + | H.264 Smart Codec, H.265 Smart Codec | 1920x1080 | 1920x1080 | - | - | - | + | + | + | + | + | + | Tamper detection, Motion detection | - | - | - | - |  | The built-in motion detector does not have the ability to create/edit a detection zone if there is no flag for sending settings to the device.
Vivotek | Vivotek MS9321-EHV | Camera | MS9321-VVTK-1.2001.26.01c | 1 | 4 | + | - | + | + | H.264+, H.265+ | 7680x2560 | 7680x2560 | - | - | - | - | - | - | + | + | + | Tamper detection, Motion detection | - | - | - | - | - | Built-in detectors do not have the ability to create/edit a detection zone if there is no flag for sending settings to the device.
Vivotek | Vivotek FE9391-EHV-v2 | Fisheye Camera | 1.2403.37.01f | 1 | 3 | - | - | + | + | H.264 Smart Codec, H.265 Smart Codec | 2944x2944 | 2944x2944 | - | + | - | - | - | - | +. | +. | +. | Loitering detection, Crowd detection, Shock detection, Object classification, VCA analytics, Tamper detection, Audio detection, Intrusion detection, Motion detection | + | - | - | - | + | Built-in detectors do not have the ability to create/edit a detection zone if there is no flag for sending settings to the device. The camera has Cyber attack analytics, which is divided into 3 event types: Built-in cyber attack detection Built-in Brute-force cyber attack detector Built-in cyber attack quarantine For them to work, you need to install the appropriate modules via the web interface. - Trend Micro IoT Security - 1.3g.a1.9.1 - Deep Learning VCA - 6.17.4.1-3g | improved
Vivotek | Vivotek IB9383-HTV | Camera | IB9383-VVTK-1.2403.43.01f | 1 | 3 | - | - | + | + | H.264 Smart Codec, H.265 Smart Codec | 2560x1920 | 1920x1440 | - | - | - | - | - | - | - | - | - | Line crossing detection, Loitering detection, Shock detection, Tamper detection, Audio detection, Object classification detector, Intrusion detection, Motion detection, Face detection | - | - | - | - | - |  | improved
Vivotek | Vivotek IB9387-LPR-V3 | Camera | IB9387_V3-VVTK-1.2302.37.02d | 1 | 3 | - | - | + | + | H.264 Smart Codec, H.265 Smart Codec | 2560x1920 | 2560x1920 | - | - | - | - | - | - | - | - | +. | Shock detection, Tamper detection, LPR detection | - | - | - | - | + |  | improved
Vivotek | Vivotek Generic | Generic | auto | Dynamic | Dynamic | + | - | + | + | H.264 Smart Codec, H.265 Smart Codec | depends on device parameters | depends on device parameters | - | + | + | + | - | + | +. | +. | - | Line crossing detection, Loitering detection, Tamper detection, Audio detection, Intrusion detection, Motion detection, Face detection | - | - | - | - | + |  | improved
WatchNET | WatchNET MPIX-PTZ | Camera | V2.810.0000000.4.R.E4.301e, Build Date: 2020-05-09) | 1 | 3 | + | - | + | + | H.264 Smart Codec, H.265 Smart Codec | 1920x1080 | 704x576 | - | + | +. | + | - | - | + | + | - | ROI mode, Tamper detection, Motion detection | - | - | - | - | - | The camera has the following features: The range of the "Frame Rate" parameter depends on the "Resolution" and "TV standard" parameters. The available minimum value for the "Keyframe Interval" parameter coincides with the current value of the "Frame Rate" parameter. The range of the “Bitrate” parameter depends on the “Resolution”, “Frame Rate” and “Keyframe Interval” parameters. The “Resolution” parameter for the third stream depends on this parameter of the first stream. The 1920x1080 resolution on the third stream will only be available when the first stream is set to 1920x1080 or higher. To activate and deactivate the wipers on the camera in the AxxonOne software, you need to create a preset with the serial number “81” for a one-time run, “82” for launching permanent operation, and number “83” for deactivating the wipers. For AxxonPSIM software, the actions are similar, but the preset numbers will be shifted by one: preset number “82” for a one-time launch, “83” for launching permanent operation, and number “84” for deactivating the wipers. To use ROI compression in AxxonOne software, you need to log into the camera web interface and create 4 zones in the ROI compression parameters. Afterwards you will be able to configure the settings in AxxonOne software. IVS analytics includes: Built-in line crossing detector Built-in intrusion detector Built-in abandoned object detector Built-in missing object detector
WatchNET | WatchNET EVI-0413 | DVR (HD-CVI) | 3.200.0004.6.R, Build Date: 2015-11-23 | 4 | 2 | - | - | + | - |  | depends on device parameters | depends on device parameters | - | + | + | - | - | - | - | - | - | Tamper detection, Motion detection | - | - | - | - | -
WatchNET | WatchNET EVI-0421 | DVR (HD-CVI) | 3.200.0004.6.R, Build Date: 2015-11-23 | 4 | 2 | - | - | + | - |  | depends on device parameters | depends on device parameters | - | + | + | - | - | - | - | - | - | Tamper detection, Motion detection | - | - | - | - | -
WatchNET | WatchNET EVI-0821 | DVR (HD-CVI) | 3.200.0004.6.R, Build Date: 2015-11-23 | 8 | 2 | - | - | + | - |  | depends on device parameters | depends on device parameters | - | +. | + | - | - | - | - | - | - | Tamper detection, Motion detection | - | - | - | - | -
WatchNET | WatchNET EVI-1621 | DVR (HD-CVI) | 3.200.0004.6.R, Build Date: 2015-11-23 | 16 | 2 | - | - | + | - |  | depends on device parameters | depends on device parameters | - | + | + | - | - | - | + | + | - | Tamper detection, Motion detection | - | - | - | - | -
WatchNET | WatchNET PNT-08 | HDCVI DVR | 3.200.0004.6.R, Build Date: 2015-11-23 | 4 | 2 | - | - | + | - |  | depends on device parameters | depends on device parameters | - | + | + | - | - | - | + | + | - | Tamper detection, Motion detection | - | - | - | - | -
WatchNET | WatchNET PNT-24 | DVR (HD-CVI) | 3.210.0001.0, Build Date: 2015-11-25 | 24 | 2 | - | - | + | - |  | depends on device parameters | depends on device parameters | - | + | - | - | - | - | + | + | + | Motion detection | - | - | - | - | -
WatchNET | WatchNET EVI-3221E | DVR (HD-CVI) | 3.210.0001.0, Build Date: 2015-11-25 | 32 | 2 | - | - | + | - |  | depends on device paremeters | depends on device paremeters | - | + | - | - | - | - | + | + | + | Motion detection | - | - | - | - | - | The device is a 32-channel DVR. Configuration settings for the video stream, image, and built-in video analytics must be selected in the device’s web interface. There are 16 alarm inputs and 6 alarm outputs.
WatchNET | WatchNET EVI-0421-1HDD | DVR (HD-CVI) | 3.200.0004.6.R, Build Date: 2015-11-23 | 4 | 2 | - | - | + | - |  | depends on device parameters | depends on device parameters | - | + | + | - | - | - | - | - | - | Tamper detection, Motion detection | - | - | - | - | -
WatchNET | WatchNET TRB-08E | DVR (HD-CVI) | 3.210.0001.0, Build Date: 2015-11-25 | 8 | 2 | + | - | + | - |  | depends on device paremeters | depends on device paremeters | - | + | - | +. | - | - | + | + | + | Motion detection | - | - | - | - | -
WatchNET | WatchNET TRB-16E | DVR (HD-CVI) | 3.210.0001.0, Build Date: 2015-11-25 | 16 | 2 | + | - | + | - |  | depends on device paremeters | depends on device paremeters | - | + | - | +. | - | - | + | + | + | Motion detection | - | - | - | - | -
WatchNET | WatchNET TRB-04E | DVR (HD-CVI) | 3.210.0001.0, Build Date: 2015-11-25 | 4 | 2 | + | - | + | - |  | depends on device parameters | depends on device parameters | - | + | - | +. | - | - | + | + | + | Motion detection | - | - | - | - | -
WatchNET | WatchNET MPIX1-IPC095 | Thermal Imaging Camera | V1.000.9992004.1.R.20200715 | 2 | 2 | - | - | + | - |  | 1920x1080 | 704x576 | - | - | - | - | - | - | - | - | - |  | - | - | - | - | -
WatchNET | WatchNET MPIX1-IPC093 | Camera | V2.622.0000000.9.R, Build Date: 2019-07-13 | 1 | 2 | + | - | + | + | H.264 Smart Codec, H.265 Smart Codec | 2560x1440 | 704x576 | - | - | - | - | - | - | - | - | - | ROI mode, Tamper detection, Scene change detection, Motion detection | - | - | - | - | -
WatchNET | WatchNET MPIX1-IPC094 | Camera | 2.622.10SY000.0.R, Build Date: 2019-04-02 | 1 | 2 | + | - | + | + | H.264 Smart Codec, H.265 Smart Codec | 1920x1080 | 704x576 | - | - | - | - | - | - | - | - | - | Motion detection | - | - | - | - | -
WatchNET | WatchNET MPIX-IPC5-360 | Fisheye Camera | 2.622.0000001.4.R, Build Date: 2017-11-07 | 1 | 3 | + | - | + | + |  | 4000x3000 | 704x480 | - | +. | + | - | - | - | + | + | + |  | - | - | - | - | - | Due to the nature of the AxxonPSIM software, changing the resolution settings on different streams may not work.
WatchNET | WatchNET MPIX-12-360-FIR | Fisheye Camera | 2.600.0000.1.R, Build Date: 2017-04-06 | 1 | 3 | + | - | + | + |  | 4000x3000 | 704x576 | - | + | + | + | - | - | + | + | + | Tamper detection, Audio detection, Motion detection | - | - | - | - | -
WatchNET | WatchNET MPIX-IPC6-360 | Fisheye Camera | 2.622.10SY000.0.R, Build Date: 2019-04-02 | 1 | 2 | + | - | + | - |  | 3072x2048 | - | - | +. | + | - | - | - | + | + | - | Motion detection | - | - | - | - | - | Depending on the exposure mode, the Minimum and Maximum Frame Gain settings have different ranges. It is necessary to clarify through the web interface. Built-in detectors must be configured in the camera’s web interface.
WatchNET | WatchNET MPIX-IPC7-360 | Fisheye Camera | 2.600.0000.1.R, Build Date: 2017-04-06 | 1 | 3 | + | - | + | + |  | 3072x2048 | - | - | + | + | + | - | - | + | + | + | Tamper detection, Audio detection, Motion detection | - | - | - | - | -
WatchNET | WatchNET MPIX-IPC8-360 | Camera | 2.400.0000.7.R, build: 2015-09-13 | 1 | 3 | + | - | + | - |  | 3072x2048 | - | - | +. | + | - | - | - | - | - | - |  | - | - | - | - | -
WatchNET | WatchNET MPIX-21VDF-IR28 | Camera | 2.420.0000.14.R, Build Date: 2016-11-29 | 1 | 2 | + | - | + | - |  | 704x480 (MJPEG) / 1920x1080 (H.264) | - | - | - | - | - | - | - | - | - | - | Motion detection | - | - | - | - | -
WatchNET | WatchNET MPIX-IPC8-21 | Camera | V2.680.0000000.2.R, Build Date: 2019-04-10 | 1 | 2 | + | - | + | + | H.264 Smart Codec, H.265 Smart Codec | 1920x1080 | 704x480 | - | - | - | - | - | - | - | - | - | Line crossing detection, ROI mode, Tamper detection, Scene change detection, Intrusion detection, Motion detection | - | - | - | - | -
WatchNET | WatchNET MPIX-30VDF-IR28 | Camera | 2.400.0000.30.T, Build Date: 2016-10-18 | 1 | 2 | + | - | + | - |  | 2048x1536 | - | - | - | - | - | - | - | - | - | - | Motion detection | - | - | - | - | -
WatchNET | WatchNET MPIX-IPC9-40 | Camera | 2.400.0000.31.R, Build Date: 2016-11-08 | 1 | 2 | + | - | + | - |  | 2688x1520 | - | - | - | - | - | - | - | - | - | - | Motion detection | - | - | - | - | -
WatchNET | WatchNET MPIX1-IPC001 | Camera | 2.400.0000.28.R, Build Date: 2016-03-29 | 1 | 2 | + | - | + | - |  | 1280x960 | - | - | - | - | + | - | - | - | - | + | Motion detection | - | - | - | - | - | The frame rate range depends on the resolution and TV standard. The Keyframe Interval range depends on the Resolution and Frame Rate. The Bitrate range depends on the Resolution, Frame Rate and Keyframe Interval.
WatchNET | WatchNET MPIX1-IPC097 | Camera | 2.520.0000.8.R, build : 2016-12-09 | 1 | 2 | + | - | + | - |  | 1920x1080 | - | - | - | - | - | - | - | - | - | - |  | - | - | - | - | -
WatchNET | WatchNET MPIX-21VDV-IRV | Camera | 2.400.0000.28.R, Build Date: 2016-03-29 | 1 | 2 | + | - | + | - |  | 1920x1080 | - | - | - | - | + | - | - | - | - | + | Motion detection | - | - | - | - | - | The frame rate range depends on the resolution and TV standard. The Keyframe Interval range depends on the Resolution and Frame Rate. The Bitrate range depends on the Resolution, Frame Rate and Keyframe Interval.
WatchNET | WatchNET MPIX1-IPC038 | Thermal Imaging Camera | V2.631.0000000.27.T, Build Date: 2020-03-30 | 2 | 2 | + | - | + | + |  | 1920x1080 | 704x576 | - | - | - | - | - | - | - | - | - | Tamper detection, Motion detection, Body temperature detection | - | - | - | - | - | For the detector to work correctly in the AxxonPSIM software, you must register the Built-in body temperature detector manually, namely: Create a built-in Detector object under the Camera 2 object and enter the following in the id: bodyTempDetector
WatchNET | WatchNET MPIX1-IPC039 | Thermal Imaging Camera | 2.622.0000000.0.R, Build Date: 2018-06-19 | 1 | 2 | + | - | + | - |  | 1280x1024 | 640x512 | - | + | + | - | - | - | + | + | + |  | - | - | - | - | -
WatchNET | WatchNET MPIX1-IPC040 | Thermal Imaging Camera | V2.631.134V001.0.T, Build Date: 2020-06-01 | 2 | 2 | + | - | + | + |  | 1920x1080 | 704x576 | - | - | - | - | - | - | + | + | +. | ROI mode, Tamper detection, Motion detection, Body temperature detection | - | - | - | - | - | The camera has the following problem: when using a value on the second stream of the second channel for the “Frame Rate” parameter, the value “1 fps” is always applied. This is a problem with the current firmware. The manufacturer promised to fix this problem in the new firmware version for the camera.
WatchNET | WatchNET MPIX1-IPC041 | Thermal Imaging Camera | 2.401.0000.1.R.4010.3S.NR, build : 2016-08-02 | 2 | 2 | + | - | + | - |  | 1920x1080 | 704x576 | - | - | - | + | - | - | - | - | - |  | - | - | - | - | - | The video stream settings on the camera are interdependent, so it is better to apply all settings in the camera’s web interface. For a thermal camera in AxxonPSIM, the resolutions are as follows: min: 320x256 mid: 1280x1024 high: 1280x1024
WatchNET | WatchNET MPIX1-IPC042 | Thermal Imaging Camera | 2.622.0000000.3.R, Build Date: 2018-05-22 | 2 | 4 | + | - | + | - |  | 1920x1080 | 704x576 | - | - | - | + | - | - | - | - | - |  | - | - | - | - | - | The device is a standard camera (1 channel) combined with a thermal imaging lens (2 channel); The specified maximum resolution applies to the first channel of the device; The maximum resolution of the second channel (thermal imager) is as follows: 1280x1024 for the first stream 640x512 for the second stream
WatchNET | WatchNET MPIX1-IPC043 | DVR (HD-CVI) | 3.210.0001.8 | 4 | 2 | + | - | + | - |  | depends on device parameters | depends on device parameters | - | - | - | - | - | - | - | - | + | Motion detection | - | - | - | - | -
WatchNET | WatchNET MPIX1-IPC045 | DVR (HD-CVI) | 3.210.0001.8 | 4 | 2 | + | - | + | - |  | depends on device parameters | depends on device parameters | - | - | - | - | - | - | - | - | + | Motion detection | - | - | - | - | -
WatchNET | WatchNET MPIX1-IPC047 | DVR (HD-CVI) | 3.210.0001.8 | 8 | 2 | + | - | + | - |  | depends on device parameters | depends on device parameters | - | - | - | - | - | - | - | - | + | Motion detection | - | - | - | - | -
WatchNET | WatchNET MPIX1-IPC048 | DVR (HD-CVI) | 3.210.0001.8 | 8 | 2 | + | - | + | - |  | depends on device parameters | depends on device parameters | - | - | - | - | - | - | - | - | + | Motion detection | - | - | - | - | -
WatchNET | WatchNET MPIX1-IPC049 | HDVR | 3.218.0000002.5, Build Date: 2019-03-01 | 10 | 2 | - | - | + | - | H.264 Smart Codec | depends on device parameters | depends on device parameters | + | - | - | + | - | - | - | - | + | Video loss detection, Tamper detection, Motion detection | - | - | - | - | - | The DVR is hybrid. On the web, you can add 2 IP channels and/or replace BNC channels with IP channels. In AxxonPSIM, it is recommended to work with x64 modules enabled and disable unused detectors.
WatchNET | WatchNET MPIX1-IPC050 | DVR (HD-CVI) | 3.210.0001.8, Build Date: 2017-03-07 | 16 | 2 | + | - | + | - |  | depends on device parameters | depends on device parameters | - | - | - | - | - | - | - | - | +. |  | - | - | - | - | -
WatchNET | WatchNET MPIX1-IPC051 | DVR (HD-CVI) | 3.210.0001.8 | 4 | 2 | + | - | + | - |  | depends on device parameters | depends on device parameters | - | - | - | - | - | - | - | - | + | Motion detection | - | - | - | - | -
WatchNET | WatchNET MPIX1-IPC052 | DVR (HD-CVI) | 3.210.0001.8 | 4 | 2 | + | - | + | - |  | depends on device parameters | depends on device parameters | - | - | - | - | - | - | - | - | + | Motion detection | - | - | - | - | -
WatchNET | WatchNET MPIX1-IPC053 | DVR (HD-CVI) | 3.210.0001.8 | 8 | 2 | + | - | + | - |  | depends on device parameters | depends on device parameters | - | - | - | - | - | - | - | - | + | Motion detection | - | - | - | - | -
WatchNET | WathNET MPIX1-IPC054 | DVR (HD-CVI) | 3.210.0001.8 | 16 | 2 | + | - | + | - |  | depends on device parameters | depends on device parameters | - | - | - | - | - | - | - | - | + | Motion detection | - | - | - | - | -
WatchNET | WatchNET MPIX1-IPC055 | HDVR | V4.000.0000002.11, Build Date: 2019-08-29 | 24 | 2 | + | - | + | + | H.264 Smart Codec, H.265 Smart Codec | depends on device parameters | depends on device parameters | - | + | + | + | - | - | - | - | +. | Tamper detection, Motion detection | - | - | - | - | -
WatchNET | WatchNET MPIX1-IPC056 | DVR (HD-CVI) | 3.210.0001.8, Build Date: 2017-03-07 | 32 | 2 | + | - | + | - |  | depends on device parameters | depends on device parameters | - | - | - | - | - | - | - | - | + | Motion detection | - | - | - | - | -
WatchNET | WatchNET MPIX1-IPC059 | DVR (HD-CVI) | 3.210.0001.8, Build Date: 2017-03-07 | 16 | 2 | + | - | + | - |  | depends on device parameters | depends on device parameters | - | - | - | - | - | - | - | - | + | Motion detection | - | - | - | - | -
WatchNET | WatchNET BLS-IPC14 | Thermal Imaging Camera | auto | 2 | 3 | + | - | + | + |  | 1920x1080 | 704x480 | - | - | - | - | - | - | - | - | - | Body temperature detection | - | - | - | - | -
WatchNET | WatchNET BLS-IPC06 | Camera | auto | 1 | 2 | + | - | + | - |  | 2592x1520 | - | - | - | - | + | - | - | - | - | - |  | - | - | - | - | -
WatchNET | WatchNET BLS-IPC09 | Camera | auto | 1 | 2 | + | - | + | - |  | 2048x1536 | - | - | - | - | + | - | - | - | - | - |  | - | - | - | - | -
WatchNET | WatchNET BLS-IPC01 | Camera | auto | 1 | 2 | + | - | + | - |  | 1920x1080 | - | - | - | - | + | - | - | - | - | - |  | - | - | - | - | -
WatchNET | WatchNET BLS-IPC08 | Camera | auto | 1 | 2 | + | - | + | - |  | 2048x1536 | - | - | - | - | - | - | - | - | - | - |  | - | - | - | - | -
WatchNET | WatchNET BLS-IPC07 | Camera | auto | 1 | 2 | + | - | + | - |  | 1920x1080 | - | - | - | - | - | - | - | - | - | - |  | - | - | - | - | -
WatchNET | WatchNET BLS-IPC12 | Fisheye Camera | auto | 1 | 2 | + | - | + | - |  | 3072x2048 | - | - | + | - | - | - | - | + | - | - | Motion detection | - | - | - | - | -
WatchNET | WatchNET BLS-IPC13 | Camera | auto | 1 | 3 | - | - | + | + | H.264 Smart Codec, H.265 Smart Codec | 1920x1080 (MJPEG) / 3840x2160 (H.264) | 704x576 | - | - | +. | - | - | - | - | - | +. |  | - | - | - | - | -
WatchNET | WatchNET BLS-IPC02 | Camera | v1.6_build044014_216 | 1 | 3 | + | - | + | - |  | 1280x960 | - | - | - | - | - | - | - | - | - | - |  | - | - | - | - | -
WatchNET | WatchNET BLS-IPC03 | Camera | v1.6_build044014_148 | 1 | 3 | + | - | + | - |  | 1920x1080 | - | - | - | - | - | - | - | - | - | - |  | - | - | - | - | -
WatchNET | WatchNET BLS-IPC04 | Camera | v1.6_build044014_216 | 1 | 3 | + | - | + | - |  | 1920x1080 | - | - | - | - | - | - | - | - | - | - |  | - | - | - | - | -
WatchNET | WatchNET BLS-IPC05 | Camera | v1.6_build044014_148 | 1 | 3 | + | - | + | - |  | 2048x1536 | - | - | - | - | - | - | - | - | - | - |  | - | - | - | - | -
WatchNET | WatchNET BLS-IPC10 | Camera | v1.6_build044014_145 | 1 | 3 | + | - | + | - |  | 1920x1080 | - | - | - | - | - | - | - | - | - | - |  | - | - | - | - | -
WatchNET | WatchNET BLS-IPC11 | Camera | v1.6_build044014_148 | 1 | 2 | + | - | + | - |  | 2048x1536 | - | - | - | - | - | - | - | - | - | - |  | - | - | - | - | -
WatchNET | WatchNET MPIX1-IPC060 | DVR (HD-CVI) | 3.210.0001.8, Build Date: 2017-03-07 | 16 | 2 | + | - | + | - |  | depends on device parameters | depends on device parameters | - | +. | +. | - | - | - | + | + | + | Motion detection | - | - | - | - | -
WatchNET | WatchNet MPIX1-IPC061 | HDCVI DVR | 3.210.0001.8, Build Date: 2017-03-07 | 16 | 2 | + | - | + | - |  | depends on device parameters | depends on device parameters | - | - | - | - | - | - | - | - | + | Motion detection | - | - | - | - | -
WatchNET | WatchNet MPIX1-IPC067 | NVR (Video Storage) | V3.210.10GP001.0 Build 2021-03-19 | 512 | 2 | + | - | + | + |  | depends on device parameters | depends on device parameters | - | - | - | - | - | - | - | - | + |  | - | - | - | - | - | Designed for installation of 16 HDDs, supports 512 video channels.
WatchNET | WatchNet MPIX-21DF-K28 | Camera | 2.420.0000.1.R | 1 | 2 | + | - | + | - |  | 1920x1080 | - | - | - | - | - | - | - | - | - | - |  | - | - | - | - | - | The range of reference frame frequency values ​​depends on the fps value. The range of bitrate values ​​depends on the resolution and fps values. When applying settings, you need to ensure that the correct values ​​are selected for related settings.
WatchNET | WatchNet MPIX1-IPC069 | Camera | 2.420.0000.0.R | 1 | 2 | + | - | + | - |  | 1920x1080 | - | - | + | - | - | - | - | + | + | - |  | - | - | - | - | - | The range of bitrate values ​​depends on the resolution and fps values. When applying settings, you must ensure that the values ​​of interrelated settings are within the range allowed by the camera, otherwise the setting will not be applied
WatchNET | WatchNet MPIX1-IPC070 | Camera | 2.211.0000.0.R | 1 | 2 | + | - | + | - |  | 1920x1080 | - | - | - | - | - | - | - | - | - | - |  | - | - | - | - | - | The maximum resolution on the first stream limits the frame rate selection to 18 on two streams. The range of bitrate values ​​depends on the resolution and FPS values. If the entered value is not within the available range, then the value is not applied. When working with the camera in AxxonSoft software, it is recommended to set the quality for the MJPEG codec in the web interface. At resolutions above 720p, mirroring and image rotation settings are not supported. The TV standard setting does not change the video format. Its value should be selected in accordance with the model version (there are PAL and NTSC versions).
WatchNET | WatchNet MPIX-30VDF-IR28 | Camera | 2.400.0000.30.T, Build Date: 2016-10-18 | 1 | 2 | + | - | + | - |  | 2048x1536 | - | - | - | - | - | - | - | - | - | - | Motion detection | - | - | - | - | -
WatchNET | WatchNet MPIX1-IPC071 | Camera | 2.420.0000.0.R.20140414 | 1 | 2 | + | - | + | - |  | 2048x1536 | - | - | - | - | - | - | - | - | - | - |  | - | - | - | - | - | The maximum resolution on the first stream limits the frame rate selection to 18 on two streams. The range of bitrate values ​​depends on the stream settings. The lower the values ​​of settings such as frame rate, resolution, reference frame rate, the smaller the bitrate range. In the product, the bitrate range is set from the smallest value to the largest. At resolutions above 720p, mirroring and image rotation settings are not supported. In order for image settings to work in our product, you need to select the “Day” Profile in the device’s web interface (Setup -> Camera -> Conditions -> Config File). Quality settings for MJPEG are made in the web interface
WatchNET | WatchNet MPIX-40VDF-NPC36AI | Camera | V2.800.1002000.0.R, Build Date: 2019-10-08 | 1 | 3 | + | - | + | + | H.264 Smart Codec, H.265 Smart Codec | 2688x1520 | 704x480 | - | + | + | - | - | - | + | + | + | People counting detection, Line crossing detection, Attended detection, ROI mode, Unattended baggage detection, Tamper detection, Audio detection, Intrusion detection, Motion detection, Face detection | - | - | - | - | - | Audio detector includes detectors: Input Abnormal (Abnormal Audio), Intensity Change; People Counting Detector includes detectors: People Counting, In Area No, Queuing; IVS includes detectors: Tripwire, Intrusion, Abandoned Object, Missing Object, Fast-moving, Parking Detection, Crowd Gathering estimation, Loitering detection.
WatchNET | WatchNet MPIX1-IPC072 | Camera | 2.420.0001.0.R | 1 | 2 | + | - | + | - |  | 1920x1080 | - | - | - | - | - | - | - | - | - | - |  | - | - | - | - | - | The range of reference frame frequency values ​​depends on the fps value. The range of bitrate values ​​depends on the resolution and fps values. When applying settings, you need to ensure that the correct values ​​are selected for related settings.
WatchNET | WatchNet MPIX1-IPC073 | Camera | 2.420.0001.0.R | 1 | 2 | + | - | + | - |  | 2048x1536 | - | - | + | - | - | - | - | - | - | - |  | - | - | - | - | -
WatchNET | WatchNet MPIX1-IPC074 | Camera | 2.420.0000.10.R | 1 | 3 | + | - | + | + |  | 2048x1536 | - | - | + | + | - | - | - | - | - | - |  | - | - | - | - | - | The camera has built-in video analytics.
WatchNET | WatchNet MPIX1-IPC078 | Camera | 2.103.0000.2.R, build : 2013-03-21 | 1 | 2 | + | - | + | - |  | 1920x1080 | - | - | - | - | - | - | - | - | - | - |  | - | - | - | - | - | The range of acceptable bitrate values ​​depends on the current values ​​of the stream settings (frame rate, resolution, reference frame rate). The widest possible range of values ​​is integrated into the AxxonSoft/Axxon software. Quality settings for MJPEG are done in the web interface
WatchNET | WatchNet MPIX1-IPC075 | Camera | 2.420.0000.1.R | 1 | 2 | + | - | + | - |  | 1920x1080 | - | - | - | - | - | - | - | - | - | - |  | - | - | - | - | - | The range of bitrate values ​​depends on the resolution and fps values. Therefore, in order for these settings to be used in the product, you need to ensure that for all these settings the values ​​are within the range currently allowed by the camera
WatchNET | WatchNet MPIX1-IPC076 | Camera | 2.103.0001.0.R | 1 | 2 | + | - | + | - |  | 1280x960 | - | - | - | - | - | - | - | - | - | - |  | - | - | - | - | -
WatchNET | WatchNet MPIX1-IPC077 | Camera | 2.210.0000.0.R, build : 2013-03-13 | 1 | 2 | + | - | + | - |  | 1920x1080 | - | - | - | - | - | - | - | - | - | - |  | - | - | - | - | - | To operate picture settings in AxxonSoft software ¦ AxxonSoft needs to select Day in the camera settings Camera > Conditions > Config file. The “90 degree rotation” values ​​of the Video image rotation settings are applied only at a resolution not higher than 720p.
WatchNET | WatchNet MPIX1-IPC080 | Camera | 2.420.0002.0.R | 1 | 3 | + | - | + | - |  | 1920x1080 | - | - | +. | - | - | - | - | + | + | - |  | - | - | - | - | - | The range of reference frame frequency values ​​depends on the fps value. The range of bitrate values ​​depends on the resolution and fps values. When applying settings, you need to ensure that the correct values ​​are selected for related settings.
WatchNET | WatchNet MPIX1-IPC081 | Camera | 2.210.0000.13.R | 1 | 2 | + | - | + | - |  | 2048x1536 | - | - | - | - | - | - | - | - | - | - |  | - | - | - | - | - | When applying settings, you must ensure that the values ​​of interrelated settings are *strictly* within the range allowed by the camera (you need to track it in the web interface), otherwise the setting will not be applied. The range of bitrate values ​​depends on the resolution and fps values
WatchNET | WatchNet MPIX1-IPC082 | Camera | 2.420.0002.0.R | 1 | 3 | + | - | + | - |  | 1920x1080 | - | - | + | + | - | - | - | + | + | - |  | - | - | - | - | - | The range of reference frame frequency values ​​depends on the fps value. The range of bitrate values ​​depends on the resolution and fps values. When applying settings, you need to ensure that the correct values ​​are selected for related settings.
WatchNET | WatchNet MPIX1-IPC083 | HDVR | V3.216.0000000.0, Build Date: 2019-04-17 | 12 | 2 | - | - | + | - |  | 1920x1080 | 704x576 | - | +. | +. | - | - | - | + | + | +. | Video loss detection, Tamper detection, Motion detection, GPS | - | - | - | - | - | If the device does not start in the product (does not respond), you should enable the switch in the web Setup - Security - System service - CGI The device supports Time mode GPS - it reads the time correctly. And also added an option for coordinate accuracy for the GPS tracker (from 3 to 6)
WatchNET | WatchNet MPIX1-IPC087 | Camera | 2.103.0002.0.R, build : 2012-10-31 | 1 | 2 | + | - | + | - |  | 1920x1080 | - | - | - | - | + | - | - | - | - | - |  | - | - | - | - | - | The range of bitrate values ​​depends on the resolution and frame rate per second. The minimum permissible value of the reference frame rate corresponds to the current FPS value, this is a camera limitation. It is recommended to set the quality for MJPEG in the camera web interface.
WatchNET | WatchNet MPIX1-IPC088 | Intercom | 2017-10-31 V1.000.0000.0.R | 1 | 2 | - | - | + | - |  | 1280x720 | - | - | - | - | - | - | - | + | + | - |  | - | - | - | - | -
WatchNET | WatchNet MPIX1-IPC089 | Intercom | 2017-04-02 V3.100.0000.0.R | 1 | 2 | - | - | + | - |  | 1280x720 | - | - | - | - | - | - | - | - | - | - |  | - | - | - | - | -
WatchNET | WatchNext MPIX1-IPC091 | Camera | DP 2017-06-28 V3.200.0000.0.R | 1 | 2 | - | - | + | - |  | 320x240 | - | - | - | - | - | - | - | +. | +. | - |  | - | - | - | - | -
WatchNET | WatchNet MPIX1-IPC011 | Camera | V2.800.0000009.3.R.P9.4512.UN.NR, Build Date: 2020-03-31 | 1 | 3 | + | - | + | + | H.264 Smart Codec, H.265 Smart Codec | 2560x1440 | 704x576 | - | - | - | + | - | + | - | - | + | Tamper detection, Motion detection | - | - | - | - | -
WatchNET | WatchNet MPIX-21MP12X | Camera | 2.400.0000.9.R.T4.301b.3N.NR, Build Date: 2016-05-25 | 1 | 3 | + | - | + | - |  | 1920x1080 | - | - | - | - | +. | - | - | - | - | - |  | - | - | - | - | -
WatchNET | WatchNet MPIX1-IPC012 | Camera | 2.400.0000.9.R.T4.1216.3N.NR, Build Date: 2016-05-25. | 1 | 3 | + | - | + | - |  | 1920x1080 | - | - | + | + | + | - | - | + | + | - | Motion detection | - | - | - | - | - | Video stream settings are interdependent. These dependencies must be monitored in the camera web interface. Built-in detectors must be configured in the camera web interface. For the first stream for resolutions 1280x720 and 704x576, the frame rate range is [1..50]
WatchNET | WatchNet MPIX1-IPC015 | Camera | 2.420.0000.9.R.301e, Build Date: 2016-07-12 | 1 | 3 | + | - | + | + |  | 1920x1080 | - | - | - | - | +. | - | - | - | - | - |  | - | - | - | - | -
WatchNET | WatchNet MPIX1-IPC016 | Camera | 2.420.0000.9.R.301e, Build Date: 2016-07-12 | 1 | 3 | + | - | + | + |  | 2592x1520 | - | - | - | - | +. | - | - | - | - | - |  | - | - | - | - | - | Video stream settings are interdependent. These dependencies must be monitored in the camera's web interface. Built-in detectors must be configured in the camera's web interface. The camera has 2 alarm inputs and 1 alarm output.
WatchNET | Dahua DH-SD63120T-HN | Camera | 2.400.0000.9.R.T4.301b.3N.NR, Build Date: 2016-05-25 | 1 | 3 | + | - | + | - |  | 1280x960 | - | - | - | - | +. | - | - | - | - | - |  | - | - | - | - | -
WatchNET | WatchNet MPIX1-IPC017 | Camera | 2.400.0000.9.R.T4.301b.3N.NR, Build Date: 2016-05-25 | 1 | 3 | + | - | + | - |  | 1280x960 | - | - | - | - | +. | - | - | - | - | - |  | - | - | - | - | -
WatchNET | WatchNet MPIX1-IPC018 | Camera | 2.400.0000.9.R.T4.301b.3N.NR, Build Date: 2016-05-25 | 1 | 3 | + | - | + | - |  | 1920x1080 | - | - | - | - | +. | - | - | - | - | - |  | - | - | - | - | -
WatchNET | WatchNet MPIX-21IRPTZ | Camera | V2.800.0000000.5.R.E4.2512.3S.NR, Build Date: 2019-08-27 | 1 | 3 | + | - | + | + | H.264 Smart Codec, H.265 Smart Codec | 1920x1080 | 704x576 | - | - | - | + | + | + | - | - | - | Line crossing detection, Tamper detection, Intrusion detection, Motion detection | - | - | - | - | -
WatchNET | WatchNet MPIX-21MP25XIRAI | Camera | V2.800.0000009.3.R.P9.4512.UN.NR, Build Date: 2020-03-31 | 1 | 3 | + | - | + | + | H.264 Smart Codec, H.265 Smart Codec | 1920x1080 | 704x576 | - | +. | +. | + | - | + | + | + | + | Tamper detection, Motion detection | - | - | - | - | -
WatchNET | WatchNet MPIX1-IPC019 | Camera | V2.800.0000009.3.R.P9.4512.UN.NR, Build Date: 2020-03-31 | 1 | 3 | + | - | + | + | H.264 Smart Codec, H.265 Smart Codec | 2560x1440 | 704x576 | - | +. | +. | + | - | + | + | + | + | Tamper detection, Motion detection | - | - | - | - | -
WatchNET | WatchNet MPIX1-IPC020 | Camera | 2.420.0000.9.R.301e, Build Date: 2016-07-12 | 1 | 3 | + | - | + | + |  | 1920x1080 | - | - | - | - | +. | - | - | - | - | - |  | - | - | - | - | - | Video stream settings are interdependent. These dependencies must be monitored in the camera's web interface. Built-in detectors must be configured in the camera's web interface. Models DH-SD6AE230UA-HN, DH-SD6AL230UA-HN and DH-SD60230U-HN have 7 alarm inputs and 2 alarm outputs. Models DH-SD6C230U-HN, DH-SD50230U-HN and DH-SD52C230U-HN have 2 alarm inputs and 1 alarm output.
WatchNET | WatchNet MPIX1-IPC021 | Camera | 2.420.0000.9.R.301e, Build Date: 2016-07-12 | 1 | 3 | + | - | + | + |  | 2592x1520 | - | - | - | - | +. | - | - | - | - | - |  | - | - | - | - | - | Video stream settings are interdependent. These dependencies must be monitored in the camera's web interface. Built-in detectors must be configured in the camera's web interface. The camera has 7 alarm inputs and 2 alarm outputs.
WatchNET | WatchNet MPIX1-IPC025 | Camera | 2.422.0000.0.R.D3.3019.9A.NR, Build Date: 2016-06-13 | 1 | 3 | + | - | + | - |  | 1920x1080 | - | - | +. | +. | + | - | - | - | + | + |  | - | - | - | - | -
WatchNET | WatchNet MPIX1-IPC022 | Camera | 2.422.0000.0.R.D2.3011.3S.NR, Build Date: 2016-06-13 | 1 | 3 | + | - | + | - |  | 1920x1080 | - | - | +. | +. | + | - | - | - | + | + |  | - | - | - | - | - | OSD text must be activated via the camera web interface before use
WatchNET | WatchNet MPIX1-IPC023 | Camera | V2.800.10GE000.0.R.P9.3722.UN.NR, Build Date: 2019-10-16 | 1 | 3 | + | - | + | + | H.264 Smart Codec, H.265 Smart Codec | 1920x1080 | 704x576 | - | - | - | + | - | + | + | - | - |  | - | - | - | - | -
WatchNET | WatchNet MPIX1-IPC026 | Camera | 2.460.0000.8.R.N5.4014.9A.NR, Build Date: 2017-03-29 | 1 | 3 | + | - | + | + | H.264 Smart Codec, H.265 Smart Codec | 1920x1080 | 704x576 | - | - | - | + | - | - | - | - | + | Motion detection | - | - | - | - | - | The FarLimit setting value must be less than the NearLimit setting value.
WatchNET | WatchNet MPIX1-IPC027 | Camera | 2.420.0000.9.R.301e, Build Date: 2016-07-12 | 1 | 3 | + | - | + | + |  | 2560x1920 | - | - | - | - | +. | - | - | - | - | - |  | - | - | - | - | - | Video stream settings are interdependent. These dependencies must be monitored in the camera's web interface. Built-in detectors must be configured in the camera's web interface. The camera has 7 alarm inputs and 2 alarm outputs.
WatchNET | WacthNet MPIX1-IPC028 | Camera | 2.420.0000.9.R.301e, Build Date: 2016-07-12 | 1 | 3 | + | - | + | + |  | 2560x1920 | - | - | - | - | +. | - | - | - | - | - |  | - | - | - | - | - | Video stream settings are interdependent. These dependencies must be monitored in the camera's web interface. Built-in detectors must be configured in the camera's web interface.
WatchNET | WatchNet MPIX1-IPC029 | Camera | V2.800.0000000.5.R.E4.303e.9A.NR, Build Date: 2019-08-27 | 1 | 3 | + | - | + | + | H.264 Smart Codec, H.265 Smart Codec | 1920x1080 | 704x480 | - | - | - | + | - | + | - | - | - | Tamper detection, Motion detection | - | - | - | - | -
WatchNET | WatchNet MPIX1-IPC030 | Camera | V2.800.0000000.5.R.E4.303e.9A.NR, Build Date: 2019-08-27 | 1 | 3 | + | - | + | + | H.264 Smart Codec, H.265 Smart Codec | 1920x1080 | 704x480 | - | - | - | + | - | + | - | - | - | Tamper detection, Motion detection | - | - | - | - | -
WatchNET | WatchNet MPIX-40IRPTZ | Camera | 2.420.0000.9.R.301e, Build Date: 2016-07-12 | 1 | 3 | + | - | + | + |  | 2592x1520 | - | - | - | - | +. | - | - | - | - | - |  | - | - | - | - | - | Video stream settings are interdependent. These dependencies must be monitored in the camera's web interface. Built-in detectors must be configured in the camera's web interface. The cameras have 2 alarm inputs and 1 alarm output.
WatchNET | WatchNet MPIX1-IPC031 | Camera | V2.800.0000009.3.R.P9.4512.UN.NR, Build Date: 2020-03-31 | 1 | 3 | + | - | + | + | H.264 Smart Codec, H.265 Smart Codec | 1920x1080 | 704x576 | - | +. | +. | + | - | + | + | + | + | Tamper detection, Motion detection | - | - | - | - | -
WatchNET | WatchNet MPIX1-IPC032 | Camera | V2.800.0000009.3.R.P9.4512.UN.NR, Build Date: 2020-03-31 | 1 | 3 | + | - | + | + | H.264 Smart Codec, H.265 Smart Codec | 2560x1440 | 704x576 | - | +. | +. | + | - | + | + | + | + | Tamper detection, Motion detection | - | - | - | - | -
WatchNET | WatchNet MPIX-80IRPTZAI | Camera | V2.820.0000004.0.R.DA.4046.UN.NR, Build Date: 2021-09-26 | 1 | 3 | + | - | + | + | H.264 Smart Codec, H.265 Smart Codec | 3840x2160 | 704x576 | - | - | - | +. | - | - | - | - | - |  | - | - | - | - | -
WatchNET | WatchNet MPIX1-IPC033 | Camera | V2.810.0000000.4.R.E4.301e, Build Date: 2020-05-09) | 3 | 3 | + | - | + | + | H.264 Smart Codec, H.265 Smart Codec | 1920x1080 | 704x576 | - | - | - | + | - | - | - | - | - | ROI mode, Tamper detection, Motion detection | - | - | - | - | - | The camera has the following features: The range of the "Frame Rate" parameter depends on the "Resolution" and "TV standard" parameters. The available minimum value for the "Keyframe Interval" parameter coincides with the current value of the "Frame Rate" parameter. The range of the “Bitrate” parameter depends on the “Resolution”, “Frame Rate” and “Keyframe Interval” parameters. The “Resolution” parameter for the third stream depends on this parameter of the first stream. The 1920x1080 resolution on the third stream will only be available when the first stream is set to 1920x1080 or higher. To activate and deactivate the wipers on the camera in the AxxonOne software, you need to create a preset with the serial number “81” for a one-time run, “82” for launching permanent operation, and number “83” for deactivating the wipers. For AxxonPSIM software, the actions are similar, but the preset numbers will be shifted by one: preset number “82” for a one-time launch, “83” for launching permanent operation, and number “84” for deactivating the wipers. To use ROI compression in AxxonOne software, you need to log into the camera web interface and create 4 zones in the ROI compression parameters. Afterwards you will be able to configure the settings in AxxonOne software. IVS analytics includes: Built-in line crossing detector Built-in intrusion detector Built-in abandoned object detector Built-in missing object detector
WatchNET | WatchNet MPIX-20-Z30IR | Camera | 2.420.0001.4.R.301e.3S.NR, build : 2016-02-29 | 1 | 3 | + | - | + | + |  | 1920x1080 | 704x480 | - | + | + | + | - | - | + | + | - | Motion detection | - | - | - | - | - | OSD text must be activated via the camera web interface before use
WatchNET | WatchNet MPIX1-IPC034 / MPIX1-IPC130 | Camera | V2.810.0000000.4.R.E4.301e, Build Date: 2020-05-09) | 3 | 3 | + | - | + | + | H.264 Smart Codec, H.265 Smart Codec | 1920x1080 | 704x576 | - | + | +. | + | - | - | - | + | - | ROI mode, Tamper detection, Motion detection | - | - | - | - | - | The camera has the following features: The range of the "Frame Rate" parameter depends on the "Resolution" and "TV standard" parameters. The available minimum value for the "Keyframe Interval" parameter coincides with the current value of the "Frame Rate" parameter. The range of the “Bitrate” parameter depends on the “Resolution”, “Frame Rate” and “Keyframe Interval” parameters. The “Resolution” parameter for the third stream depends on this parameter of the first stream. The 1920x1080 resolution on the third stream will only be available when the first stream is set to 1920x1080 or higher. To activate and deactivate the wipers on the camera in the AxxonOne software, you need to create a preset with the serial number “81” for a one-time run, “82” for launching permanent operation, and number “83” for deactivating the wipers. For AxxonPSIM software, the actions are similar, but the preset numbers will be shifted by one: preset number “82” for a one-time launch, “83” for launching permanent operation, and number “84” for deactivating the wipers. To use ROI compression in AxxonOne software, you need to log into the camera web interface and create 4 zones in the ROI compression parameters. Afterwards you will be able to configure the settings in AxxonOne software. IVS analytics includes: Built-in line crossing detector Built-in intrusion detector Built-in abandoned object detector Built-in missing object detector
WatchNET | WatchNet MPIX1-IPC036 | Thermal Imaging Camera | 2.622.0000001.2.R, Build Date: 2018-07-20 | 2 | 2 | + | - | + | - |  | 1920x1080 | 704x576 | - | + | + | - | - | - | + | + | + | IVS analytics, Motion detection | - | - | - | - | - | For a thermal channel, maximum resolutions are: in AxxonOne: first stream - 1280x960; second stream - 1280x960; in Intelligence: first stream - 1280x720; second stream - 640x480; For each TV standard, the list of acceptable stream resolutions is different. And for the correct application of resolution parameters after changing the TV standard, it is recommended to reboot the camera (a feature of the camera itself). For IVS detectors to operate correctly, they must first be configured via the Web interface.
WatchNET | WatchNet MPIX1-IPC037 | Thermal Imaging Camera | V2.630.0000000.9.R, Build Date: 2020-12-23 | 2 | 2 | + | - | + | + |  | 1920x1080 | 704x480 | - | - | - | - | - | - | + | + | + | Line crossing detection, Attended detection, ROI mode, Unattended baggage detection, IVS analytics, Tamper detection, Audio detection, Scene change detection, Fire detection, Intrusion detection, Motion detection | - | - | - | - | - | Feature: in order for fire detector events to be received, it is necessary to disable IVS for the second channel in the Smart Plan section in the camera web interface settings.
WatchNET | WatchNet NVR1-16WNT1 | NVR | 3.205.0000000.0, Build Date: 2017-10-13 | 16 | 2 | + | - | + | - |  | depends on device parameters | depends on device parameters | - | - | - | - | - | - | - | - | + |  | - | - | - | - | -
WatchNET | WatchNet ENM-04POE | NVR | V3.201.0000.1.R. Build Date: 2016-04-09 | 4 | 2 | + | - | + | - |  | from web | - | - | + | - | + | - | - | - | - | + | Motion detection | - | - | - | - | - | The device is a 4-channel NVR. Configuration settings for the video stream, image, and built-in video analytics must be selected in the device’s web interface.
WatchNET | WatchNet ENM-08POE | NVR | 3.201.0000.1.R Build Date: 2016-04-09 | 8 | 2 | + | - | + | - |  | from web | - | - | - | - | + | - | - | - | - | + | Motion detection | - | - | - | - | - | The device is an 8-channel NVR. Configuration settings for the video stream, image, and built-in video analytics must be selected in the device’s web interface. There are 2 alarm inputs and 1 alarm output.
WatchNET | WatchNet ENMR2-16POE | NVR | V3.216.0000001.0, Build Date: 2018-12-17 | 16 | 2 | + | - | + | + |  | depends on device parameters | depends on device parameters | - | - | - | - | - | - | - | - | + | Motion detection | - | - | - | - | -
WatchNET | WatchNet NVR1-32WNT1 | NVR | V3.201.0000.1.R. Build Date: 2016-04-09 | 32 | 2 | + | - | + | - |  | from web | - | - | + | - | + | - | - | - | - | + | Motion detection | - | - | - | - | - | The device is a 32-channel NVR. Configuration settings for the video stream, image, and built-in video analytics must be selected in the device’s web interface. The DH-NVR4232V-8P model has 2 alarm inputs and 1 alarm output. Models DH-NVR4232, DH-NVR4232-P, DH-NVR4232-8P and DH-NVR4232-16P has 4 alarm inputs and 2 alarm outputs. DH-NVR4432, DH-NVR4432-8P, DH-NVR4432-16P, DH-NVR4832 and DH-NVR4832-16P have 16 alarm inputs and 4 alarm outputs.
WatchNET | WatchNet MPIX1-IPC003 | NVR | 3.215.1002000.0, Build Date: 2018-03-26 | 32 | 2 | + | - | + | - |  | depends on device parameters | depends on device parameters | - | - | - | + | - | - | - | - | + | Motion detection | - | - | - | - | - | The settings configuration must be selected in the device’s web interface. The list of resolution values ​​depends on the maximum resolution of the connected camera. Some video stream settings are interdependent. Therefore, in AxxonPSIM software, it is better to apply video stream settings in the device’s web interface.
WatchNET | WatchNet MPIX1-IPC004 | NVR | 3.210.0005.0, Build Date: 2016-06-14 | 16 | 2 | + | - | + | + |  | depends on device parameters | depends on device parameters | - | - | - | + | - | - | + | + | + | Motion detection | - | - | - | - | - | The settings configuration must be selected in the device’s web interface. The list of resolution values ​​depends on the maximum resolution of the connected camera. Some video stream settings are interdependent. Therefore, in AxxonPSIM software, it is better to apply video stream settings in the device’s web interface. The DH-NVR4216-4K, DH-NVR4216-8P-4K and DH-NVR4216-16P-4K devices have 4 alarm inputs and 2 alarm outputs. DH-NVR4416-4K devices, DH-NVR4416-16P-4K, DH-NVR4816-4K and DH-NVR4816-16P-4K have 16 alarm inputs and 6 alarm outputs.
WatchNET | WatchNet MPIX1-IPC005 | NVR | 4.000.0000001.5, Build Date: 2019-12-18 | 32 | 2 | + | - | + | + |  | depends on device parameters | depends on device parameters | - | - | - | - | - | - | + | + | + | Motion detection | - | - | - | - | - | The settings configuration must be selected in the device’s web interface. The list of resolution values ​​depends on the maximum resolution of the connected camera. Some video stream settings are interdependent. Therefore, in AxxonPSIM software, it is better to apply video stream settings in the device’s web interface.
WatchNET | WatchNet MPIX1-IPC006 | NVR | V3.216.10BE000.0, Build Date: 2019-04-18 | 16 | 3 | + | - | + | + | H.264 Smart Codec, H.265 Smart Codec | depends on device parameters | depends on device parameters | - | - | - | + | - | - | - | - | +. | Tamper detection, Motion detection | - | - | - | - | - | The "Light Compensation" setting is applied when switching between recorder channels
WatchNET | WatchNet MPIX1-IPC007 | Camera | fw. 2.460.0000.4.T..3712.9A.NR, Build Date: 2018-11-29 | 3 | 3 | + | - | + | + | H.264 Smart Codec | 4096x1800 | 1024x452 | - | + | + | + | - | - | + | + | + | People counting detection, Line crossing detection, Attended detection, Unattended baggage detection, Audio detection, Scene change detection, Intrusion detection, Face detection | - | - | - | - | - | 1 channel has: Max. 1st stream resolution - 1920x1080 Max. 2nd stream resolution - 1920x1080 Channel 2 has: Max. 1st stream resolution - 1920x1200 Max. 2nd stream resolution - 1024x452 Channel 3 has: Max. 1st stream resolution - 4096x1800 Max. 2nd stream resolution - 1024x452 According to the IVS event source, the following events were received: Built-in line crossing detector Built-in intrusion detector Built-in abandoned object detector Built-in missing object detector You must first configure it in the web interface.
WatchNET | WatchNet MPIX1-IPC008 | Camera | fw. 2.460.0000.4.R..3712.9A.NR, Build Date: 2017-09-27 | 3 | 3 | + | - | + | + | H.264 Smart Codec, H.265 Smart Codec | 4096x1800 | 1024x452 | + | - | - | + | - | - | - | - | + | Tamper detection, Motion detection | - | - | - | - | - | 1 channel has: Max. 1st stream resolution - 1920x1080 Max. 2nd stream resolution - 1920x1080 Channel 2 has: Max. 1st stream resolution - 4096x1800 Max. 2nd stream resolution - 1024x452 Channel 3 has: Max. 1st stream resolution - 4096x1800 Max. 2nd stream resolution - 1024x452 According to the IVS event source, the following events were received: Built-in line crossing detector Built-in intrusion detector Built-in abandoned object detector Built-in missing object detector You must first configure it in the web interface.
WatchNET | WatchNet MPIX1-IPC009 | Camera | V2.810.0000000.4.R.E4.2512.9A.NR, Build Date: 2020-05-09 | 1 | 3 | + | - | + | + | H.264 Smart Codec, H.265 Smart Codec | 1920x1080 | 704x576 | - | - | - | + | + | + | + | + | - | Line crossing detection, Attended detection, ROI mode, Unattended baggage detection, Tamper detection, Scene change detection, Intrusion detection, Motion detection, Face detection | - | - | - | - | - | The camera has the following features:The range of the "Frame Rates" parameter depends on the "Resolution" and "TV Standard" parameters. The available minimum value for the Keyframe Interval parameter coincides with the current value for the Frame Frequency parameter. The range of the “Bitrate” parameter depends on the “Resolution”, “Frame Rate” and “Keyframe Interval” parameters. The “Resolution” parameter for the third stream depends on this parameter of the first stream. The maximum resolution on the third stream is the same as the current resolution on the first stream. To use ROI compression in AxxonOne software, you need to log into the camera web interface and create 4 zones in the ROI compression parameters. Afterwards you will be able to configure the settings in AxxonOne software. For the built-in face detector to work correctly, you need to: create a preset, select the created preset in Smart Plan, enable Face Detection.
WatchNET | WatchNext MPIX1-IPC010 | Camera | V2.800.0000000.13.R.F.6015, Build Date: 2019-08-03 | 1 | 3 | + | - | + | + | H.264 Smart Codec, H.265 Smart Codec | 1920x1080 | 704x576 | - | + | + | + | - | + | + | + | - | ROI mode, Tamper detection, Motion detection | - | - | - | - | - | The audio detector consists of two separate detectors - an anomalous audio detector and an audio intensity change detector.
WatchNET | WatchNet MPIX1-IPC125 | Camera | 2.400.0000.23.R, build : 2015-12-15 | 1 | 3 | + | - | + | - |  | - | - | - | - | - | - | - | - | - | - | - | Motion detection | - | - | - | - | - | Video stream settings are interdependent. These dependencies must be monitored in the camera's web interface. Built-in detectors must be configured in the camera's web interface. The TV standard setting value must be the same for all streams used.
WatchNET | WatchNet MPIX1-IPC126 | Camera | 2.400.0000.23.R, build : 2015-12-15 | 1 | 3 | + | - | + | - |  | - | - | - | + | + | - | - | - | + | - | - | Motion detection | - | - | - | - | - | Video stream settings are interdependent. These dependencies must be monitored in the camera's web interface. Built-in detectors must be configured in the camera's web interface. The TV standard setting value must be the same for all streams used.
WatchNET | WatchNet MPIX-40VDF-IR28 | Camera | 2.460.0000.1.R, Build Date: 2016-10-25 | 1 | 3 | + | - | + | + |  | 2688x1520 | 704x576 | + | - | - | - | - | - | - | - | + | Motion detection | - | - | - | - | - | Video stream settings are interdependent. These dependencies need to be tracked in the camera's web interface.
WatchNET | WatchNet MPIX1-IPC127 | Camera | auto | 1 | 3 | + | - | + | + |  | 2688x1520 | 704x576 | - | - | - | - | - | - | - | - | + | Motion detection | - | - | - | - | - | The camera has built-in video analytics.
WatchNET | WatchNet MPIX1-IPC128 | Camera | V2.800.0000005.0.R, Build Date: 2019-03-25 | 1 | 3 | + | - | + | + | H.264 Smart Codec, H.265 Smart Codec | 3840x2160 | 704x576 | - | - | - | - | - | - | + | + | - | Line crossing detection, Tamper detection, Intrusion detection, Motion detection | - | - | - | - | - | The camera has the following features: The Resolution setting on the first stream will not be set to 1280x720 or 1280x960 if the third stream is enabled. The Resolution setting on the third stream will only be available at 1920x1080 if the first stream is set to 1920x1080 or higher. The range of the "Frame Rate" parameter depends on the "Resolution" parameter. The available minimum value of the "Keyframe Interval" parameter coincides with the current value of the "Frame Frequency" parameter. The range of the "Bitrate" parameter depends on the "Resolution", "Frame Rate" and "Keyframe Interval" parameters. IVS analytics includes: Built-in line crossing detector Built-in intrusion detector Built-in abandoned object detector Built-in missing object detector
WatchNET | WatchNet MPIX1-IPC129 | Camera | 2.622.0000000.31.R, Build Date: 2018-08-13 | 1 | 3 | + | - | + | + | H.264 Smart Codec, H.265 Smart Codec | 1920x1080 | 704x576 | - | - | - | + | - | - | + | + | + | Line crossing detection, Defocus detection, Attended detection, Unattended baggage detection, Tamper detection, Scene change detection, Intrusion detection, Motion detection, Face detection | - | - | - | - | - | 1. Resolution on stream 1 must be >= resolution on stream 3 2. When fps<=25 on 1 stream, fps 1-25 are available on 2 and 3 streams 3. When fps>25 on 1 stream, fps 1-50 are available on 2 and 3 streams. 4. 1 stream has support for Smart codec. When you turn it on, the camera reboots and the following functions on the camera are no longer available: - ROI - Smart Plan detectors: IVS (tripzone, intrusion, abandoned and missed object), Face detection - for the Flip (image rotation) parameter, values 90, 270 are not available - fps values greater than 25 are not available 5. When you change the zoom, the camera focus is adjusted automatically within 2-4 seconds, during which time PTZ control is blocked
WatchNET | WatchNet MPIX1-IPC132 | Camera | V2.800.0000000.0.R, Build Date: 2019-05-21 | 1 | 3 | + | - | + | + | H.264 Smart Codec, H.265 Smart Codec | 1920x1080 | 704x576 | - | - | - | + | - | - | + | + | +. | Line crossing detection, Defocus detection, Attended detection, ROI mode, Unattended baggage detection, Tamper detection, Intrusion detection, Motion detection | - | - | - | - | - | The camera also has a built-in detector for people counting in the area, as well as detectors for anomalous audio and changes in audio intensity
WatchNET | WatchNet MPIX1-IPC133 | Camera | V2.820.0000000.5.R, Build Date: 2021-07-05 | 1 | 3 | + | - | + | + | H.264 Smart Codec, H.265 Smart Codec | 1920x1080 | 704x576 | + | + | +. | - | - | - | + | + | +. | People counting detection, Line crossing detection, Attended detection, ROI mode, Unattended baggage detection, VCA analytics, Tamper detection, Audio detection, Scene change detection, Intrusion detection, Queue detection, Motion detection, Face detection | - | - | - | - | - | The camera has the following features:The range of the "Frame Rates" parameter depends on the "Resolution" and "TV Standard" parameters. The available minimum value for the Keyframe Interval parameter coincides with the current value for the Frame Frequency parameter. The range of the “Bitrate” parameter depends on the “Resolution”, “Frame Rate” and “Keyframe Interval” parameters. The “Resolution” parameter for the third stream depends on this parameter of the first stream. The 1920x1080 resolution on the third stream will only be available when the first stream is set to 1920x1080 or higher. To use ROI compression in AxxonOne software, you need to log into the camera web interface and create 4 zones in the ROI compression parameters. Afterwards you will be able to configure the settings in AxxonOne software. IVS analytics includes: Built-in line crossing detector Built-in intrusion detector Built-in abandoned object detector Built-in missing object detector There are 2 types of people counting detector on the camera: Built-in people counting detectorBuilt-in people counting detector in the area
WatchNET | WatchNet MPIX-30BIMR | Camera | 2.400.0000.23.R, build : 2015-12-15 | 1 | 3 | + | - | + | - |  | 2688x1520 | 704x576 | + | + | + | + | - | - | - | - | + | Motion detection | - | - | - | - | - | Video stream settings are interdependent. These dependencies must be monitored in the camera's web interface. Built-in detectors must be configured in the camera's web interface.
WatchNET | WatchNet MPIX-40BILRW | Camera | 2.400.0000.23.R, build : 2015-12-15 | 1 | 3 | + | - | + | - |  | 2688x1520 | 704x576 | + | + | + | + | - | - | - | - | + | Motion detection | - | - | - | - | - | Video stream settings are interdependent. These dependencies need to be tracked in the camera's web interface. Built-in detectors must be configured in the camera's web interface.
WatchNET | WatchNet MPIX-50VDF-IR28AI2W / MPIX-50VDV-IRMAI | Camera | V2.800.0000000.1.R, Build Date: 2019-07-06 | 1 | 3 | + | - | + | + | H.264 Smart Codec, H.265 Smart Codec | 2592x1944 | 704x576 | - | - | - | - | - | - | - | - | - | People counting detection, ROI mode, Tamper detection, Scene change detection, Motion detection | - | - | - | - | -
WatchNET | WatchNet MPIX-80BIMR | Camera | V2.800.0000005.0.R, Build Date: 2019-03-25 | 1 | 3 | + | - | + | + | H.264 Smart Codec, H.265 Smart Codec | 3840x2160 | 704x576 | - | + | + | + | - | - | + | + | + | Audio detection, Scene change detection, Motion detection | - | - | - | - | -
WatchNET | WatchNet MPIX1-IPC135 | Camera | 3.000.0000000.2.R, Build Date: 2021-07-12 | 1 | 5 | + | - | + | + | H.264 Smart Codec, H.265 Smart Codec | 3840x2160 | 704x576 | - | + | +. | + | - | - | + | + | + | Line crossing detection, Attended detection, Unattended baggage detection, IVS analytics, Tamper detection, Scene change detection, Intrusion detection, Motion detection, Face detection | - | - | - | - | -
WatchNET | WatchNet MPIX1-IPC136 | Camera | V2.800.0000000.2.R, Build Date: 2019-07-09 | 1 | 5 | + | - | + | + | H.264 Smart Codec, H.265 Smart Codec | 2688x1520 | 704x576 | - | - | - | + | - | - | + | + | +. |  | - | - | - | - | - | The camera has a motorized lens that allows you to adjust the focal length.
WatchNET | WatchNet MPIX1-IPC137 | Camera | 3.000.199H000.0.R, Build Date: 2022-04-25 | 1 | 5 | + | - | + | + | H.264 Smart Codec, H.265 Smart Codec | 2688x1520 | 704x576 | - | - | - | + | - | - | + | + | +. | LPR detection | - | - | - | - | - | The camera has a motorized lens that allows you to adjust the focal length.
WatchNET | WatcNet MPIX1-IPC138 | Camera | V2.800.0000000.14.R | 1 | 5 | + | - | + | + | H.264 Smart Codec, H.265 Smart Codec | 2688x1520 | 2688x1520 | + | - | + | + | - | - | + | + | + | Line crossing detection, Defocus detection, Attended detection, ROI mode, Unattended baggage detection, IVS analytics, Tamper detection, Intrusion detection, Queue detection, Motion detection | - | - | - | - | -
WatchNET | WatchNet MPIX1-IPC139 / MPIX1-IPC106 | Camera | 2.460.0000.1.R, build date: 2016-06-03 | 1 | 3 | + | - | + | + |  | 4000x3000 | 704x576 | - | + | + | - | - | - | + | + | + |  | + | - | - | - | - | Video stream settings are interdependent. These dependencies need to be tracked in the camera's web interface. DH-IPC-HDBW81230E-Z has 1 alarm input and alarm output.
WatchNET | Watchnet MPIX1-IPC140 | Camera | 2.622.0000000.7.R, Build Date: 2018-07-09 | 1 | 3 | + | - | + | + | H.264 Smart Codec, H.265 Smart Codec | 1920x1080 | 704x576 | - | + | + | + | - | - | + | + | - | People counting detection, Line crossing detection, Defocus detection, Attended detection, Unattended baggage detection, IVS analytics, Tamper detection, Audio detection, Scene change detection, Intrusion detection, Motion detection, Face detection | - | - | - | - | -
WatchNET | WatchNet MPIX1-IPC142 | Camera | V2.622.0000004.0.R, Build Date: 2018-06-25 | 1 | 3 | + | - | + | + | H.264 Smart Codec, H.265 Smart Codec | 3072x2048 | 704x576 | - | - | - | + | - | - | + | + | - | Line crossing detection, Tamper detection, Scene change detection, Intrusion detection, Motion detection | - | - | - | - | - | According to the IVS event history, the following events were received: Built-in line crossing detector Built-in intrusion detector You must first configure it in the web interface.
WatchNET | WatchNet MPIX1-IPC143 | Encoder | 2.460.0000.7.R, Build Date: 2017-03-06 | 1 | 3 | + | + | + | + |  | 1920x1080 | - | - | - | - | - | - | - | - | - | + |  | - | - | - | - | -
WatchNET | WatchNet MPIX1-IPC144 | Camera | V2.800.0000000.6.R.200510 | 1 | 2 | + | - | + | + | H.264 Smart Codec, H.265 Smart Codec | 1920x1080 | 704x576 | - | + | - | - | - | - | + | + | + | ROI mode, Tamper detection, Audio detection, Motion detection | - | - | - | - | -
WatchNET | WatchNet MPIX1-IPC145 | Camera | 2.400.00460.20.T, Build Date: 2018-12-03 | 1 | 2 | + | - | + | - | H.264 Smart Codec | 2304x1296 | 640x480 | - | + | + | - | - | - | + | + | + | Tamper detection, Motion detection | - | - | - | - | - | With a resolution of 2304x1296 on 1 stream, the maximum frame rate on both streams is 20. The operating schedule of sensors, detectors and archives must be configured on the web.
WatchNET | WatchNet MPIX1-IPC146 | Camera | V2.800.0000000.6.R.200510 | 1 | 2 | + | - | + | + | H.264 Smart Codec, H.265 Smart Codec | 2560x1440 | 704x576 | - | + | - | - | - | - | + | + | + | ROI mode, Tamper detection, Audio detection, Motion detection | - | - | - | - | -
WatchNET | WatchNet MPIX1-IPC148 | Camera | fw. 2.460.0000.6.R, Build Date: 2017-04-10 | 1 | 3 | + | - | + | + | H.264 Smart Codec, H.265 Smart Codec | 4096x832 | 1024x208 | - | - | - | - | - | - | - | - | + | Tamper detection, Motion detection | - | - | - | - | - | According to the IVS event source, the following events were received: Built-in line crossing detector Built-in intrusion detector Built-in abandoned object detector Built-in missing object detector You must first configure it in the web interface.
WatchNET | WatchNet MPIX1-IPC147 | Camera | 2.622.0000000.13.R, Build Date: 2018-11-08 | 4 | 2 | + | - | + | + | H.264 Smart Codec, H.265 Smart Codec | 1920x1080 | 704x576 | - | + | + | + | - | - | + | + | + | Audio detection, Scene change detection, Motion detection | - | - | - | - | -
WatchNET | WatchNet MPIX1-IPC149 | Camera | fw. 2.460.0000.6.R, Build Date: 2017-04-10 | 1 | 3 | + | - | + | + | H.264 Smart Codec, H.265 Smart Codec | 4096x832 | 1024x208 | - | - | - | - | - | - | + | + | + | Tamper detection, Motion detection | - | - | - | - | - | According to the IVS event source, the following events were received: Built-in line crossing detector Built-in intrusion detector Built-in abandoned object detector Built-in missing object detector You must first configure it in the web interface.
WatchNET | WatchNet MPIX1-IPC150 | Camera | fw. 2.460.0000.6.R, Build Date: 2017-04-10 | 1 | 3 | + | - | + | + | H.264 Smart Codec, H.265 Smart Codec | 4096x832 | 1024x208 | - | - | - | - | - | - | - | - | + | Tamper detection, Motion detection | - | - | - | - | - | According to the IVS event source, the following events were received: Built-in line crossing detector Built-in intrusion detector Built-in abandoned object detector Built-in missing object detector You must first configure it in the web interface.
WatchNET | WatchNet MPIX-21BIR-K | Camera | 2.420.0000.14.R, build : 2016-10-24 | 1 | 2 | + | - | + | - |  | 1920x1080 | - | - | - | - | - | - | - | - | - | - | Motion detection | - | - | - | - | -
WatchNET | WatchNet MPIX1-IPC113 | Camera | 2.400.0000.28.R, Build Date: 2016-03-29 | 1 | 2 | + | - | + | - |  | 2048x1536 | - | - | - | - | - | - | - | - | - | + | Motion detection | - | - | - | - | - | The frame rate range depends on the resolution and TV standard. The Keyframe Interval range depends on the Resolution and Frame Rate. The Bitrate range depends on the Resolution, Frame Rate and Keyframe Interval.
WatchNET | WatchNet MPIX1-IPC114 | Camera | 2.600.0005.0.R, Build Date: 2016-12-19 | 1 | 2 | + | - | + | - |  | 1920x1080 | 704x576 | - | - | - | - | - | - | - | - | - | Tamper detection, Scene change detection, Motion detection | - | - | - | - | - | 1. The range of FPS settings for the second stream depends on the FPS value of the first stream. 2. The range of reference frame frequency values ​​depends on the FPS value on the corresponding stream. 3. The range of bitrate values ​​depends on the resolution and FPS values ​​​​of the corresponding stream.
WatchNET | WatchNet MPIX1-IPC115 | Camera | V2.800.0000000.14.R, Build Date: 2020-02-29 | 1 | 2 | + | - | + | + | H.264 Smart Codec, H.265 Smart Codec | 1920x1080 | 704x576 | - | - | - | + | - | - | - | - | - | Line crossing detection, Defocus detection, ROI mode, Tamper detection, Intrusion detection, Motion detection | - | - | - | - | - | When the device is under increased load, the video from the second stream disappears. In this case, the device’s web interface displays a warning: “Resource is limited, open video failed!”.
WatchNET | WatchNet MPIX1-IPC116 | Camera | auto | 1 | 2 | + | - | + | + | H.264 Smart Codec, H.265 Smart Codec | 1920x1080 | 704x576 | - | - | - | + | - | - | - | - | - | Line crossing detection, Defocus detection, ROI mode, Tamper detection, Intrusion detection, Motion detection | - | - | - | - | -
WatchNET | WatchNet MPIX1-IPC117 | Camera | auto | 1 | 2 | + | - | + | + | H.264 Smart Codec, H.265 Smart Codec | 1920x1080 | 704x576 | - | - | - | + | - | - | - | - | - | Line crossing detection, Defocus detection, ROI mode, Tamper detection, Intrusion detection, Motion detection | - | - | - | - | -
WatchNET | WatchNet MPIX-40BIVFR2 | Camera | V2.820.0000000.36.R, Build Date: 2021-07-23 | 1 | 2 | + | - | + | + | H.264 Smart Codec, H.265 Smart Codec | 2688x1520 | 704x576 | + | + | - | - | - | - | + | + | + | Line crossing detection, IVS analytics, Tamper detection, Audio detection, Intrusion detection, Motion detection | - | - | - | - | -
WatchNET | WatchNet MPIX1-IPC118 | Camera | 2.460.0000.7.R, Build Date: 2017-03-06 | 1 | 2 | + | - | + | + | H.264 Smart Codec, H.265 Smart Codec | 2688x1520 | - | - | - | - | - | - | - | - | - | + |  | - | - | - | - | -
WatchNET | WatcNet MPIX1-IPC120 | Camera | auto | 1 | 2 | + | - | + | + | H.264 Smart Codec, H.265 Smart Codec | 2688x1520 | 704x576 | - | - | - | + | - | - | - | - | - | Line crossing detection, Defocus detection, ROI mode, Tamper detection, Intrusion detection, Motion detection | - | - | - | - | -
WatchNET | WatchNET MPIX1-IPC102 / MPIX1-IPC131 | Camera | 2.420.0000.18.R | 1 | 3 | + | - | + | + |  | 2048x1520 | 704x576 | - | + | + | - | - | - | + | + | - |  | - | - | - | - | - | The camera has built-in video analytics.
WatchNET | WatchNET MPIX-20VDV-IRM | Camera | 2.400.0000.23.R, Build Date: 2016-07-05 | 1 | 3 | + | - | + | - |  | 1920x1080 | - | - | + | + | - | - | - | + | + | - |  | - | - | - | - | -
WatchNET | WatchNet MPIX1-IPC121 | Camera | auto | 1 | 2 | + | - | + | + | H.264 Smart Codec, H.265 Smart Codec | 2688x1520 | 704x576 | - | - | - | + | - | - | - | - | - | Line crossing detection, Defocus detection, ROI mode, Tamper detection, Intrusion detection, Motion detection | - | - | - | - | -
WatchNET | WatchNet MPIX1-IPC122 | Camera | 2.400.0000.23.R, build : 2015-12-15 | 1 | 3 | + | - | + | - |  | - | - | - | + | + | - | - | - | - | - | - | Motion detection | - | - | - | - | - | Video stream settings are interdependent. These dependencies must be monitored in the camera's web interface. Built-in detectors must be configured in the camera's web interface. Models DH-IPC-HFW4120B-AS / DH-IPC-HFW4120D-AS / DH-IPC-HDBW5121E-Z have one beam, models DH-IPC-HFW5121E-Z / DH-IPC-HF5121E-Z two beamThe TV standard setting value must be the same for all streams used.
WatchNET | WatchNet MPIX-30BIVF | Camera | 2.400.0000.28.R, Build Date: 2016-03-29 | 1 | 2 | + | - | + | - |  | 2048x1536 | - | - | - | - | + | - | - | - | - | + | Motion detection | - | - | - | - | - | The frame rate range depends on the resolution and TV standard. The Keyframe Interval range depends on the Resolution and Frame Rate. The Bitrate range depends on the Resolution, Frame Rate and Keyframe Interval.
WatchNET | WatchNet MPIX-30VDV-IRV | Camera | 2.460.0000.7.R, Build Date: 2017-03-06 | 1 | 2 | + | - | + | - |  | 2048x1536 | - | - | - | - | - | - | - | - | - | + |  | - | - | - | - | -
WatchNET | WatchNet MPIX-21BIMR / MPIX-21SBC | Camera | 2.400.0000.23.R, build : 2015-12-15 | 1 | 3 | + | - | + | - |  | - | - | - | + | + | - | - | - | - | - | + | Motion detection | - | - | - | - | - | Video stream settings are interdependent. These dependencies must be monitored in the camera web interface. Built-in detectors must be configured in the camera web interface. Models differ in the number of beams. DH-IPC-HFW5220E-Z / DH-IPC-HF5221E / DH-IPC-HFW5221E-Z have two beams, the rest have 1 beam. The TV standard setting value must be the same for all streams used.
WatchNET | WatchNet MPIX1-IPC103 | Camera | 2.400.0000.23.R, build : 2015-12-15 | 1 | 3 | + | - | + | - |  | - | - | - | + | + | - | - | - | - | - | + | Motion detection | - | - | - | - | - | Video stream settings are interdependent. These dependencies must be monitored in the camera web interface. Built-in detectors must be configured in the camera web interface. Models differ in the number of beams. DH-IPC-HFW5220E-Z / DH-IPC-HF5221E / DH-IPC-HFW5221E-Z have two beams, the rest have 1 beam. The TV standard setting value must be the same for all streams used
WatchNET | WatchNet MPIX-20VDV-IRM | Camera | 2.400.0000.23.R, Build Date: 2016-07-05 | 1 | 3 | + | - | + | - |  | 1920x1080 | - | - | + | + | - | - | - | + | + | - |  | - | - | - | - | - | The camera has built-in video analytics.
WatchNET | WatchNet MPIX1-IPC123 | Camera | V2.800.0000013.0.R, Build Date: 2019-12-02 | 1 | 3 | + | - | + | + | H.264 Smart Codec, H.265 Smart Codec | 3840x2160 | 704x576 | - | - | - | - | - | - | - | - | - | Line crossing detection, Tamper detection, Intrusion detection, Motion detection | - | - | - | - | -
WatchNET | WatchNet MPIX1-IPC124 | Camera | V2.800.0000013.0.R, 2019-12-02 | 1 | 3 | + | - | + | + | H.264 Smart Codec, H.265 Smart Codec | 1920x1080 | 704x576 | - | + | + | - | - | - | + | + | - | Line crossing detection, Attended detection, ROI mode, Unattended baggage detection, Tamper detection, Scene change detection, Intrusion detection, Motion detection, Face detection | - | - | - | - | -
WatchNET | WatchNet MPIX-21DF-IRK28 | Camera | 2.400.0000.23.R, build : 2015-12-15 | 1 | 3 | + | - | + | - |  | - | - | - | + | + | - | - | - | - | - | + | Motion detection | - | - | - | - | -
WatchNET | WatchNet MPIX-21IRBFT | Camera | 2.400.0000.23.R, build : 2015-12-15 | 1 | 3 | + | - | + | - |  | - | - | - | - | - | - | - | - | - | - | - | Motion detection | - | - | - | - | - | Video stream settings are interdependent. These dependencies must be monitored in the camera's web interface. Built-in detectors must be configured in the camera's web interface. The TV standard setting value must be the same for all streams used.
WatchNET | WatchNet MPIX1-IPC096 | Camera | 2.400.0000.23.R, build : 2015-12-15 | 1 | 3 | + | - | + | - |  | - | - | - | - | - | - | - | - | - | - | - | Motion detection | - | - | - | - | - | Video stream settings are interdependent. These dependencies must be monitored in the camera's web interface. Built-in detectors must be configured in the camera's web interface. The TV standard setting value must be the same for all streams used.
WatchNET | WatchNet MPIX-40IRBFT | Camera | auto | 1 | 3 | + | - | + | + |  | 2688x1520 | 704x576 | - | + | - | - | - | - | - | - | + |  | - | - | - | - | - | The camera has built-in video analytics.
WatchNET | WatchNet MPIX1-IPC098 | Camera | 2.622.0000000.18.R, Build Date: 2017-11-10 | 1 | 3 | + | - | + | + |  | 3840x2160 (H.264) / 3840x2160 (H.265) | - | - | + | - | - | - | - | - | - | - |  | - | - | - | - | - | On the camera, the settings of streams 1 and 2 are highly dependent on each other. When the framerate changes on the first thread, it changes on both the first and the second. By changing the framerate on the second stream, the value set for the first stream is sent.
WatchNET | WatchNet MPIX1-IPC099 | Camera | V2.800.0000000.10.R, Build Date: 2019-11-18 | 1 | 3 | + | - | + | + | H.264 Smart Codec, H.265 Smart Codec | 1920x1080 | 704x576 | - | + | - | + | - | - | - | - | + | People counting detection, Line crossing detection, Defocus detection, Attended detection, ROI mode, Unattended baggage detection, Tamper detection, Audio detection, Scene change detection, Intrusion detection, Motion detection, Face detection | - | - | - | - | - | The camera has the following features: The range of the Frame Rate setting depends on the Resolution and TV Standard settings. The available minimum value for the Keyframe Interval parameter coincides with the current value for the Frame Frequency parameter. The range of the “Bitrate” parameter depends on the “Resolution”, “Frame Rate” and “Keyframe Interval” parameters. The “Resolution” parameter for the third stream depends on this parameter of the first stream. The 1920x1080 resolution on the third stream will only be available when the first stream is set to 1920x1080 or higher. To use ROI compression in AxxonOne software, you need to log into the camera web interface and create 4 zones in the ROI compression parameters. Afterwards you will be able to configure the settings in AxxonOne software. IVS analytics includes: Built-in line crossing detector Built-in intrusion detector Built-in abandoned object detector Built-in missing object detector There are 2 types of people counting detector on the camera: Built-in people counting detectorBuilt-in people counting detector in the area
WatchNET | WatchNet MPIX-40LEDT-NPC28AI | Camera | V2.800.1002000.0.R, Build Date: 2019-10-08 | 1 | 3 | + | - | + | + | H.264 Smart Codec, H.265 Smart Codec | 2688x1520 | 704x480 | - | + | - | - | - | - | - | - | +. | People counting detection, Audio detection, Motion detection, Face detection | - | - | - | - | - | Stream and video settings are interdependent (detailed in the camera’s web interface); Audio detector includes Input Abnormal and Intensity Change detectors; People counting detector includes People Counting, In Area No, Queuing detectors; IVS includes Tripwire, Intrusion, Abandoned Object, Missing Object, Fast-moving, Parking Detection, Crowd Gathering estimation, Loitering detection; The camera has Heat Map analytics.
WatchNET | WatchNet MPIX1-IPC100 | Camera | V2.800.0000000.1.R, Build Date: 2019-07-06 | 1 | 3 | + | - | + | + | H.264 Smart Codec, H.265 Smart Codec | 2592x1944 | 704x576 | - | - | - | - | - | - | - | - | - | People counting detection, ROI mode, Tamper detection, Motion detection | - | - | - | - | -
WatchNET | WatchNet MPIX1-IPC101 | Camera | 2.622.0000000.3.R, Build Date: 2018-06-22 | 1 | 3 | + | - | + | + | H.264 Smart Codec, H.265 Smart Codec | 2048x1536 | 704x576 | - | + | + | - | - | - | + | + | +. | People counting detection, Tamper detection, Audio detection, Scene change detection, Motion detection | - | - | - | - | - | The camera also features 3D people counting In order for the third stream to work, you need to set the maximum resolution on the first one.
WatchNET | WatchNet MPIX-40BIMR | Camera | 2.400.0000.23.R, Build Date: 2016-07-05 | 1 | 3 | + | - | + | + |  | 2688x1520 | 704x576 | - | + | + | + | - | - | - | - | + | Line crossing detection, Attended detection, Unattended baggage detection, Tamper detection, Audio detection, Scene change detection, Intrusion detection, Motion detection, Face detection | - | - | - | - | - | The camera has built-in video analytics. Models DH-IPC-HF5431E / DH-IPC-HFW5431E-Z have two beams and one relay.
WatchNET | WatchNet MPIX-50BILRAI / MPIX-50BIMRAI | Camera | V2.800.0000000.1.R, Build Date: 2019-07-06 | 1 | 3 | + | - | + | + | H.264 Smart Codec, H.265 Smart Codec | 2592x1944 | 704x576 | - | - | - | - | - | - | + | + | - | People counting detection, ROI mode, Tamper detection, Scene change detection, Motion detection | - | - | - | - | -
WatchNET | WatchNet MPIX1-IPC104 | Camera | V2.800.0000000.2.R, Build Date: 2019-07-09 | 1 | 5 | + | - | + | + | H.264 Smart Codec, H.265 Smart Codec | 2688x1520 | 704x576 | - | - | - | + | - | - | + | + | +. |  | - | - | - | - | - | The camera has a motorized lens that allows you to adjust the focal length.
WatchNET | WatchNet MPIX1-IPC105 | Camera | 2.400.0000.7.R, build: 2015-09-13 | 1 | 3 | + | - | + | - |  | 4000x3000 | - | - | + | + | - | - | - | - | - | - |  | - | - | - | - | - | Video stream settings are interdependent. These dependencies must be monitored in the camera's web interface. The camera has 2 alarm inputs and 1 alarm output.
WatchNET | WatchNet MPIX1-IPC107 / MPIX1-IPC109 | Camera | 2.420.0000.10.R | 1 | 3 | + | - | + | + |  | 1920x1080 | - | - | + | + | - | - | - | - | - | - |  | + | - | - | - | - | The camera has built-in video analytics.
WatchNET | WatchNet MPIX1-IPC110 | Camera | V2.680.0000000.3.R., Build Date: 2019-07-31 | 1 | 3 | + | - | + | + | H.264 Smart Codec, H.265 Smart Codec | 1920x1080 | 704x576 | - | + | + | + | - | - | + | + | - | People counting detection, Line crossing detection, Defocus detection, Attended detection, Unattended baggage detection, IVS analytics, Tamper detection, Audio detection, Scene change detection, Intrusion detection, Motion detection, Face detection | - | - | - | - | -
WatchNET | WatchNet MPIX1-IPC111 | Camera | 2.400.0000.7.R, build: 2015-09-13 | 1 | 3 | + | - | + | - |  | 3072x2048 | - | - | +. | + | - | - | - | - | - | - |  | - | - | - | - | - | Video stream settings are interdependent. These dependencies must be monitored in the camera's web interface. The camera has 2 alarm inputs and 1 alarm output.
WatchNET | WatchNet MPIX1-IPC024 | Camera | V2.800.0000000.0.R, Build Date: 2019-05-21 | 1 | 3 | + | - | + | + | H.264 Smart Codec, H.265 Smart Codec | 1920x1080 | 704x576 | - | - | - | + | - | - | + | + | +. | Line crossing detection, Defocus detection, Attended detection, ROI mode, Unattended baggage detection, Tamper detection, Intrusion detection, Motion detection | - | - | - | - | - | The camera also has a built-in detector for people counting in the area, as well as detectors for anomalous audio and changes in audio intensity
WatchNET | WatchNet MPIX-30VDV-IRM / MPIX-40VDV-IRM | Camera | 2.400.0000.23.R, build : 2015-12-15 | 1 | 3 | + | - | + | - |  | 2688x1520 | - | - | + | + | - | - | - | - | - | - | Motion detection | - | - | - | - | - | Video stream settings are interdependent. These dependencies must be monitored in the camera's web interface. Built-in detectors must be configured in the camera's web interface.
WatchNET | WatchNet MPIX-80IRBVT / MPIX-80VDV-IRM | Camera | V2.800.0000005.0.R, Build Date: 2019-03-25 | 1 | 3 | + | - | + | + | H.264 Smart Codec, H.265 Smart Codec | 3840x2160 | 704x576 | - | + | + | + | - | - | + | + | + | Audio detection, Scene change detection, Motion detection | - | - | - | - | -
WatchNET | WatchNet MPIX1-IPC035 | Camera | 2.400.0000.7.R, build: 2015-09-13 | 1 | 3 | + | - | + | - |  | 4000x3000 | - | - | - | + | - | - | - | - | - | - |  | - | - | - | - | - | Video stream settings are interdependent. These dependencies need to be tracked in the camera web interface. The camera has 1 alarm input and 1 alarm output.
WatchNET | WatchNet MPIX1-IPC046 | Camera | 2.420.0000.10.R | 1 | 3 | + | - | + | + |  | 1920x1080 | - | - | + | + | - | - | - | - | - | - |  | + | - | - | - | - | The camera has built-in video analytics.
WatchNET | WatchNet MPIX1-IPC057 | Camera | V2.680.0000000.1.R, Build Date: 2019-02-23 | 1 | 3 | + | - | + | + | H.264 Smart Codec, H.265 Smart Codec | 1920x1080 | 704x576 | - | + | - | - | - | - | + | + | +. | Line crossing detection, Audio detection, Intrusion detection, Motion detection | - | - | - | - | - | 1) For correct operation of IVS detectors, it is necessary to switch IVS modes in the Smart Plan tab (camera web interface - settings - events) to IVS for line crossing and region intrusion detectors; on PeopleCounting - for people counting detectors. 2) Only one of the people counting detectors is working at a time. 3) For the “Reset counter” function to work correctly (for people counting detectors), you must adhere to the following procedure: Counter reset - Yes; Apply (after this the counters will be reset); Counter reset - No; Apply.
WatchNET | WatchNet MPIX1-IPC068 | Camera | 2.622.0000000.7.R, Build Date: 2018-07-09 | 1 | 3 | + | - | + | + | H.264 Smart Codec, H.265 Smart Codec | 1920x1080 | 704x576 | - | + | + | + | - | - | + | + | - | People counting detection, Defocus detection, IVS analytics, Tamper detection, Audio detection, Scene change detection, Motion detection | - | - | - | - | -
WatchNET | WatchNet MPIX1-IPC079 | Camera | 2.420.0000.10.R | 1 | 3 | + | - | + | + |  | 2048x1536 | 704x480 | - | + | + | - | - | - | - | - | - |  | + | - | - | - | - | The camera has built-in video analytics.
WatchNET | WatchNet MPIX-21IRBF-K | Camera | 2.420.0000.14.T, build : 2016-12-14 | 1 | 2 | + | - | + | - |  | 1920x1080 | - | - | - | - | - | - | - | - | - | - | Motion detection | - | - | - | - | -
WatchNET | WatchNet MPIX-21VDV-IRV | Camera | 2.400.0000.28.R, Build Date: 2016-03-29 | 1 | 2 | + | - | + | - |  | 1920x1080 | - | - | - | - | + | - | - | - | - | + | Motion detection | - | - | - | - | - | The frame rate range depends on the resolution and TV standard. The Keyframe Interval range depends on the Resolution and Frame Rate. The Bitrate range depends on the Resolution, Frame Rate and Keyframe Interval.
WatchNET | WatchNet MPIX-21IRBFTL | Camera | V2.800.0000000.14.R, Build Date: 2020-02-29 | 1 | 2 | + | - | + | + | H.264 Smart Codec, H.265 Smart Codec | 1920x1080 | 704x576 | - | - | - | + | - | - | - | - | - | Line crossing detection, Defocus detection, ROI mode, Tamper detection, Intrusion detection, Motion detection | - | - | - | - | -
WatchNET | WatchNet MPIX-40BIR / MPIX-40BIVF | Camera | 2.460.0000.7.R, Build Date: 2017-03-06 | 1 | 2 | + | - | + | + |  | 2688x1520 | - | - | - | - | - | - | - | - | - | + |  | - | - | - | - | -
WatchNET | WatchNet MPIX-40VDV-IRV | Camera | 2.600.0001.0.R, Build Date: 2017-03-07 | 1 | 2 | + | - | + | - |  | 2688x1520 | - | - | - | - | + | - | - | - | - | + |  | - | - | - | - | -
WatchNET | WatchNet MPIX1-IPC090 | Camera | 2.400.0000.23.R, build : 2015-12-15 | 1 | 3 | + | - | + | - |  | - | - | - | - | - | - | - | - | - | - | - | Motion detection | - | - | - | - | - | Video stream settings are interdependent. These dependencies must be monitored in the camera's web interface. Built-in detectors must be configured in the camera's web interface. The TV standard setting value must be the same for all streams used.
WatchNET | WatchNet MPIX1-IPC108 | Camera | 2.460.0000.7.R, Build Date: 2017-03-06 | 1 | 2 | + | - | + | + | H.264 Smart Codec, H.265 Smart Codec | 1920x1080 | 704x480 | - | - | - | - | - | - | - | - | + | Line crossing detection, Defocus detection, Tamper detection, Region entrance detection, Intrusion detection, Motion detection | - | - | - | - | - | To work correctly on ROI, you must fulfill the conditions from https://support.axxonsoft.com/jira/browse/IPINT-36277 The camera has built-in IVS video analytics, which includes detectors: crossing the burglary line The settings of these detectors are not integrated, but there are alarms. Therefore "CHI" When the device is under increased load, the video from the second stream disappears. In this case, the device’s web interface displays a warning: “Resource is limited, open video failed!”.
WatchNET | WatchNet MPIX1-IPC119 | Camera | 2.600.0001.0.R, Build Date: 2017-03-07 | 1 | 2 | + | - | + | - |  | 2688x1520 | - | - | - | - | - | - | - | - | - | + |  | - | - | - | - | - | The frame rate of the first stream is greater than or equal to the frame rate of the second stream.
WatchNET | WatchNet MPIX-40VDV-IRVR2 | Camera | auto | 1 | 2 | + | - | + | + | H.264 Smart Codec, H.265 Smart Codec | 2688x1520 | 704x576 | - | - | - | + | - | - | - | - | - | Line crossing detection, Defocus detection, ROI mode, Tamper detection, Intrusion detection, Motion detection | - | - | - | - | -
WatchNET | WatchNet MPIX-80VDV-IRV | Camera | fw. 2.622.0000000.18.R, Build Date: 2019-01-09 | 1 | 2 | + | - | + | + | H.264 Smart Codec, H.265 Smart Codec | 3840x2160 | 704x576 | - | - | - | + | - | - | + | + | - | Tamper detection, Scene change detection, Motion detection | - | - | - | - | -
WatchNET | WatchNet MPIX1-IPC141 | Camera | V2.800.0000000.4.R, Build Date: 2019-09-27 | 1 | 3 | + | - | + | + | H.264 Smart Codec, H.265 Smart Codec | 2688x1520 | 704x576 | - | + | + | + | - | - | + | + | + | Line crossing detection, Defocus detection, ROI mode, Tamper detection, Scene change detection, Intrusion detection, Motion detection | - | - | - | - | - | The camera has the following features: The range of the "Frame rate" parameter depends on the "Resolution" and "TV standard" parameters. The available minimum value for the Keyframe Interval parameter coincides with the current value for the Frame Frequency parameter. The range of the “Bitrate” parameter depends on the “Resolution”, “Frame Rate” and “Interval of Keyframes” parameters. To use ROI compression in AxxonOne software, you need to log into the camera web interface and create 4 zones in the ROI compression parameters. Afterwards you will be able to configure the settings in AxxonOne software. IVS analytics includes: Built-in line crossing detector Built-in intrusion detector
WatchNET | WatchNet MPIX1-IPC152 | Camera | 2.400.0000.23.R, build : 2015-12-15 | 1 | 3 | + | - | + | - |  | - | - | - | - | - | - | - | - | - | - | - | Motion detection | - | - | - | - | - | Video stream settings are interdependent. These dependencies must be monitored in the camera's web interface. Built-in detectors must be configured in the camera's web interface. The TV standard setting value must be the same for all streams used.
WatchNET | WacthNet MPIX1-IPC163 | Camera | 2.460.0000.1.R, Build Date: 2016-10-25 | 1 | 3 | + | - | + | + |  | 3840x2160 | 704x576 | + | - | - | - | - | - | - | - | + | Motion detection | - | - | - | - | - | Video stream settings are interdependent. These dependencies need to be tracked in the camera's web interface.
WatchNET | WatchNet MPIX1-IPC002 | Camera | 2.400.0000.23.R, build : 2015-12-15 | 1 | 3 | + | - | + | - |  | - | - | - | - | - | - | - | - | - | - | + | Motion detection | - | - | - | - | - | Video stream settings are interdependent. These dependencies must be monitored in the camera's web interface. Built-in detectors must be configured in the camera's web interface. The TV standard setting value must be the same for all streams used.
WatchNET | WatchNET MPIX1-IPC151 | Camera | V2.680.0000000.1.R.N8.4024.UN.NR, Build Date: 2019-05-17 | 2 | 3 | + | - | + | + | H.264 Smart Codec, H.265 Smart Codec | 8192x1800 | 3840x832 | - | - | - | + | - | - | - | - | + | Tamper detection, Motion detection | - | - | - | - | - | 1 channel has: Max. 1st stream resolution - 8192x1800 Max. 2nd stream resolution - 3840x832 Max. 3rd stream resolution - 4800x3840 Channel 2 has: Max. 1st stream resolution - 2560x1440 Max. 2nd stream resolution - 704x576 Max. 3rd stream resolution - 1920x1080
WatchNET | WatchNET MPIX1-IPC153 | Camera | 2.622.0000000.1.R, build : 2018- 4-18 | 1 | 2 | + | - | + | - |  | 1920x1080 | 704x576 | - | - | - | - | - | - | - | - | - |  | - | - | - | - | -
WatchNET | WatchNET MPIX1-IPC154 | ANPR | V2.623.0000000.1.R, build : 2019-08-20 | 1 | 2 | + | - | + | + |  | 1920x1080 | 1280x720 | - | - | - | + | - | - | - | - | - |  | - | - | - | - | -
WatchNET | WatchNET MPIX-LPR1050 | Camera | V2.623.0000000.0.R, build 2020-05-21 | 1 | 2 | + | - | + | + |  | 1920x1080 | 1280x720 | - | - | - | + | - | - | + | + | - | LPR detection | - | - | - | - | -
WatchNET | WatchNET MPIX1-IPC155 | Camera | 2.622.0000000.1.T, build : 2019- 3-18 | 1 | 2 | + | - | + | + |  | 1920x1080 | 1280x720 | - | - | - | + | - | - | - | - | - |  | - | - | - | - | - | Due to the characteristics of the camera, it is not possible to use bitrate values ​​exceeding the values ​​​​specified in the web interface. That is, for the Customized bitrate mode, the values ​​will not exceed static values.
WatchNET | WatchNET MPIX1-IPC156 | Camera | 2.622.0000000.1.R, build : 2018-11-14 | 1 | 2 | + | - | + | + |  | 1920x1080 | 1280x720 | - | - | - | - | - | - | - | + | - | LPR detection | - | - | - | - | -
WatchNET | WatchNET MPIX1-IPC157 | Camera | 2.622.0000000.1.R, build : 2018-11-14 | 1 | 2 | + | - | + | + |  | 1920x1080 | 1280x720 | - | - | - | + | - | - | - | + | - |  | - | - | - | - | -
WatchNET | WatchNET MPIX1-IPC158 | ANPR | 2.625.10YM000.0.R, Build Date: 2021-05-10 | 1 | 2 | - | - | + | + |  | 1920x1080 | 1280x720 | - | - | - | - | - | - | - | - | - | LPR detection | - | - | - | - | - | When changing the video stream settings, if the bitrate value exceeds the maximum possible or when it is less than the minimum, this value is reset to the closest possible from the current range. The bitrate on the second stream is always less than the bitrate on the first
WatchNET | WatchNET MPIX1-IPC159 | Camera | 2.400.0000.0.R, build : 2017- 5-16 | 1 | 2 | + | - | + | - |  | 2048x1536 | 1600x1200 | - | - | - | - | - | - | + | + | - |  | - | - | - | - | -
WatchNET | WatchNET MPIX1-IPC160 | Camera | 2.622.0000001.2.T, build : 2019-04-17 | 1 | 2 | + | - | + | + |  | 2048x1536 | 1600x1200 | - | - | - | - | - | - | + | + | - |  | - | - | - | - | -
WatchNET | WatchNET MPIX1-IPC161 | Intercom | auto | 1 | 2 | - | - | + | - |  | depends on device parameters | depends on device parameters | - | + | + | - | - | - | - | - | - |  | - | - | - | - | -
WatchNET | WatchNET MPIX1-IPC162 | Intercom | 4.500.0000001.0.R, Build Date 2021-07-13 | 1 | 2 | - | - | + | + |  | 1280x720 | 1920x1080 | - | + | +. | - | - | - | - | +. | +. |  | - | - | - | - | -
WatchNET | WatchNET NVR1-04WNT1 | NVR | auto | 8 | 3 | + | - | + | + | H.264 Smart Codec, H.265 Smart Codec | depends on device parameters | depends on device parameters | - | - | - | - | - | - | - | - | + | Tamper detection, Motion detection | - | - | - | - | - | A feature of the AxxonPSIM software is that before changing the camera grabber type, you need to disable the multi-threaded mode for it, if it was enabled, and after the change, enable it again, if necessary.
WatchNET | WatchNET NVR1-08WNT1 | NVR | 3.215.0000000.1, Build Date: 2018-04-12 | 4 | 3 | + | - | + | + | H.264 Smart Codec, H.265 Smart Codec | depends on device parameters | depends on device parameters | - | - | - | - | - | - | - | - | + | Tamper detection, Motion detection | - | - | - | - | - | A feature of the AxxonPSIM software is that before changing the camera grabber type, you need to disable the multi-threaded mode for it, if it was enabled, and after the change, enable it again, if necessary.
WatchNET | WatchNET NVR1-04WNT2 | NVR | 3.205.0000000.0, Build Date: 2017-10-13 | 4 | 2 | + | - | + | - |  | depends on device parameters | depends on device parameters | - | - | - | - | - | - | - | - | + |  | - | - | - | - | -
WatchNET | WatchNET NVR1-08WNT2 | NVR | 3.205.0000000.0, Build Date: 2017-10-13 | 8 | 2 | + | - | + | - |  | depends on device parameters | depends on device parameters | - | - | - | - | - | - | - | - | + |  | - | - | - | - | -
WuT | WuT Web-IO Digital 12xIn, 12xOut | I/O Module | 3.40 | - | - | - | - | - | - |  | - | - | - | - | - | - | - | - | + | + | - |  |  | - | - | - |  | Integration was carried out with the revision device (M) (firmware v3.xx) This model supports 12 sensors x 12 relays. Numbering in AxxonPSIM starts from 1 (one), and on the device - from 0 (zero). When turning on/off all relays at the same time (with a macro command, for example), some may not work and remain in the previous state.
WuT | WuT Web-IO 4.0 Digital, 2xIn, 2xOut | I/O Module | sw v.1.22 (OS: 1.37) | - | - | - | - | - | - |  | - | - | - | - | - | - |  | - | + | + | - |  |  | - | - | -
WuT | WuT Web-IO Digital 12xIn, 6xRelais Out | I/O Module | 3.40 | - | - | - | - | - | - |  | - | - | - | - | - | - | - | - | + | + | - |  |  | - | - | - |  | Integration was carried out with the revision device (M) (firmware v3.xx) This model supports 12 sensors x 6 relays. Numbering in AxxonPSIM starts from 1 (one), and on the device - from 0 (zero). When turning on/off all relays at the same time (with a macro command, for example), some may not work and remain in the previous state.
WuT | WuT Web-IO Digital 2xIn, 2xOut | I/O Module | 3.40 | - | - | - | - | - | - |  | - | - | - | - | - | - | - | - | + | + | - |  |  | - | - | - |  | Integration was carried out with the revision device (M) (firmware v3.xx) This model supports 2 sensors x 2 relays. Numbering in AxxonPSIM starts from 1 (one), and on the device - from 0 (zero). When turning on/off all relays at the same time (with a macro command, for example), some may not work and remain in the previous state.
WuT | WuT Web-IO 4.0 Digital 12xIn, 12xOut | I/O Module | 1.43 | - | - | - | - | - | - |  | - | - | - | - | - | - | - | - | + | + | - |  |  | - | - | - |  | This model is also known under article #57730. This model supports 12 sensors x 12 relays. Numbering in AxxonPSIM starts from 1 (one), and on the device - from 0 (zero). When turning on/off all relays at the same time (with a macro command, for example), some may not work and remain in the previous state. To work with the device, you must first enable http api support in the device’s web interface.
Xenics | Xenics Meerkat-Fix-384-ONVIF | Thermal Imaging Camera | 1.2 | 1 | 1 | + | - | + | - |  | 720x576 |  | - | - | - | - |  | - | - | + |  |  |  | - | - | -
XeronVision | XeronVision XV-MZ2101-I / XV-SZ2201-I / XV-SZ2201-IH / XV-SZ2301-I / XV-SZ2301-IH / XV-IZ2201-I / XV-IZ2301-I | Camera | v1.1.14_20140915 | 1 | 3 | + | + | + | - |  | 1920x1080 |  | - | + | + | + |  | - | - | - | - |  |  | - | - | - |  | The third stream is only available if the resolution of the first stream is set to 720p. The range of settings for streams 2 and 3 depends on the resolution of channel 1. The dependency must be monitored via the web interface. Cameras differ in the number of beams and relays XV-MZ2101-I - 2 beams 1 relay XV-SZ2301-IH - 4 beams 2 relays.
Y-cam | Y-cam Bullet HD 1080 | Camera | 1.3057 | 1 | 3 | + | - | + | - |  | 1920x1080 |  | - | - | - | - |  | - | - | - |  |  |  | - | - | -
Y-cam | Y-cam Cube HD 1080 | Camera | 5.46 | 1 | 3 | + | + | + | - |  | 1920x1080 |  | - | - | - | - |  | - | - | - |  |  |  | - | - | -
Y-cam | Y-cam Cube HD 720 | Camera | 5.46 | 1 | 3 | + | + | + | - |  | 1280x720 |  | - | + | - | - |  | - | - | - |  |  |  | - | - | - |  | The minimum resolution value in AxxonPSIM, for mjpeg, must be configured in the camera web interface.
Youngkook | Youngkook YK-R200MV-50 | Camera | V8.1.6.20160111 | 1 | 2 | + | - | + | - |  | 1920x1080 |  | - | - | - | + |  | - | - | - | - |  |  | - | - | -
Youngkook | Youngkook YSD-IRMP20 | Camera | onvif_v2.5.0_20150811 | 1 | 2 | + | - | + | - |  | 1920x1080 |  | - | - | - | +. |  | - | - | - | - |  |  | - | - | -
Yuan | Yuan SC300Q16 | Video Capture Board | auto | 16 | 1 | - | - | - | - |  | 720x576 |  | - | - | - | - |  | - | - | - |  |  |  | - | - | - |  | The board is a 16-channel device: there are 4 chips on the board, which are integrated as four 4-channel devices). By searching, the device is detected as AxxonSoft TW6802 PCI. Resolution values depend on the camera operating mode (PAL or NTSC). To obtain the correct image in the product, the TV standards in the product and on the camera must match. To work with the board integrated via Driver Pack, you must: first install Driver Pack and only then AxxonPSIM software. Otherwise, direct integration into AxxonPSIM software will work. The board provides uncompressed video. In products, video is also written to the archive in uncompressed form: In intelligence, if you use integration via DP, then uncompressed video is written by default, but this can be reconfigured. If you use native integration with intelligence, then by default it is written to Motion Wavelet. AN only uncompressed video is written to the archive, which means large amounts of disk space will be needed
Yuan | Yuan PD652 | Encoder | auto | 1 | 1 | - | - | - | - |  | 720x576 | 720x576 | - | + | - | - | - | - | - | - | - |  | - | - | - | - | - | The device sends a stream with the YUY2 codec The Tint setting only works in the NTSC TV standard
Yuan | Yuan WS-216 | Video Capture Board | auto | 16 | 2 | - | - | + | - |  | 704x576 | 704x576 | - | + | - | - | - | - | + | +. | - |  |  | - | - | - |  | The board is a 16-channel device. By searching, each channel of the device is detected separately as AxxonSoft TW5864 PCI. Resolution values ​​depend on the camera operating mode (PAL or NTSC). To obtain the correct image in the product, the TV standards in the product and on the camera must match. To work with a board integrated via DriversPack you must: First install DriversPack and only then AxxonPSIM software. Otherwise, direct integration into AxxonPSIM software will work. The board provides video compressed in H.264. For the operation of rays and relays, a ray-relay expansion board 4/4 YUAN SCIO-L card (low profile) is connected to the board.
Yuan | Yuan SC3C0N8 | Video Capture Board | auto | 8 | 1 | - | - | + | - |  | 720x576 | - | - | + | - | - |  | - | - | - | - |  |  | - | - | - |  | Each channel is detected as a separate device. Resolution values ​​depend on the camera operating mode (PAL or NTSC). To obtain the correct image in the product, the TV standards in the product and on the camera must match. only for AxxonPSIM: To work with a board integrated via the Drivers Pack, you must: first install the Drivers Pack and only then the AxxonPSIM software. Otherwise, direct integration into AxxonPSIM software will work. only for AxxonOne: the board can also output uncompressed video in the YV12 color space format (in the product it is set in the video stream settings, the “Video codec” parameter).
Yudor Technologies | Yudor CO-i03MY1 (YUC-HS94) | Camera | V1.0.32_Y | 1 | 2 | + | - | + | - |  | 640x480 | - | - | + | + | - | - | - | - | - | - | Motion detection | - | - | - | -
Yudor Technologies | Yudor CO-i04DY2(3.7-12) (YUC-HM93-312) | Camera | V1.0.32_Y | 1 | 2 | + | - | + | - |  | 720x576 | - | - | + | + | - | - | - | + | + | - | Motion detection | - | - | - | - |  | Between beam transitions to the “closed” state, a time interval must be observed, configured via the web interface. The minimum value is 10 seconds. Through Onvif, the camera only works in compatibility mode. Video and sound are available, but no settings are applied. In AxxonPSIM, the search finds the camera as FineCCTV.
Yudor Technologies | Yudor CO-i13MY1 (CO-YUC-HS95) | Camera | V1.0.32_Y | 1 | 2 | + | - | + | - |  | 1280x1024 | - | - | + | + | - | - | - | - | - | - | Motion detection | - | - | - | - |  | The camera has an FPS limit depending on the resolution: For resolutions no greater than 640x480, the limit is 30 fps, for higher resolutions - 15. The limit is enabled for all streams if the resolution >640x480 is set on at least one of the two streams.
Yudor Technologies | Yudor CO-i20DY2(2,7-9) (CO-YUC-HM96-279) | Camera | V1.0.32_Y | 1 | 2 | + | - | + | - |  | 1600x1200 | - | - | + | + | - | - | - | + | + | - | Motion detection | - | - | - | - |  | Searching in ASIP does not determine the firmware: you need to select it yourself. Between beam transitions to the “closed” state, a time interval must be observed, configurable via the web interface. The minimum value is 10 seconds. Firmware V1.0.32_Y: via Onvif the camera only works in compatibility mode. Video and sound work, but no settings are applied. It is not found by search. In AxxonPSIM, the search finds the camera as FineCCTV. The camera has the option “Video Options” (maximum resolution and frame rate). In ASIP, it is necessary to control the conflict of the current settings with the selected value of this option. In AxxonPSIM, before working with the camera, you must select the desired value in the web interface.
Yudor Technologies | Yudor CO-i20DY2IRPV (CO-YUC-Hi96RP) | Camera | V1.0.32_Y | 1 | 2 | + | - | + | - |  | 1600x1200 | - | - | + | + | - | - | - | + | + | - | Motion detection | - | - | - | - |  | The Video Options setting determines the FPS limit depending on the resolution. To obtain maximum FPS, you must ensure that the resolution of the “Video Options” setting is no greater than the selected resolution of the resulting video. After the sensor opens, the reaction to the next short circuit can occur no earlier than 10 seconds later.
Yudor Technologies | Yudor CO-YUC-H696 | Camera | V1.0.26_Y | 1 | 2 | - | - | + | - |  | 1600x1200 |  | - | + | - | + |  | - | + | + |  | Motion detection |  | - | - | - |  | Searching in ASIP does not determine the firmware: you need to select it yourself. Firmware V1.0.26_Y: the camera works on Onvif only in compatibility mode, the search does not find Onvif. The camera has an option "Video parameters" (maximum resolution and frame rate). In ASIP, it is necessary to control the conflict of the current settings with the selected value of this option. In AxxonPSIM, before working with the camera, you must select the desired value in the web interface.
Yudor Technologies | Yudor CO-YUC-H696P | Camera | V1.0.26._Y | 1 | 2 | - | - | + | - |  | 1600x1200 |  | - | + | - | + |  | - | + | + |  | Motion detection |  | - | - | - |  | Searching in ASIP does not determine the firmware: you need to select it yourself. Firmware V1.0.26_Y: the camera works on Onvif only in compatibility mode, the search does not find Onvif. The camera has an option "Video parameters" (maximum resolution and frame rate). In ASIP, it is necessary to control the conflict of the current settings with the selected value of this option. In AxxonPSIM, before working with the camera, you must select the desired value in the web interface.
Yudor Technologies | Yudor CO-YUC-H696RP | Camera | V1.0.26_Y | 1 | 2 | - | - | + | - |  | 1600x1200 |  | - | + | - | + |  | - | + | + |  | Motion detection |  | - | - | - |  | Searching in ASIP does not determine the firmware: you need to select it yourself. Firmware V1.0.26_Y: the camera works on Onvif only in compatibility mode, the search does not find Onvif. The camera has an option "Video parameters" (maximum resolution and frame rate). In ASIP, it is necessary to control the conflict of the current settings with the selected value of this option. In AxxonPSIM, before working with the camera, you must select the desired value in the web interface.
Yudor Technologies | Yudor CO-YUC-H696RW | Camera | V1.0.20_Y | 1 | 2 | - | - | + | - |  | 1600x1200 |  | - | + | - | + |  | - | + | + |  | Motion detection |  | - | - | - |  | Searching in ASIP does not determine the firmware: you need to select it yourself. The camera has a “Video Options” option (maximum resolution and frame rate). In ASIP, it is necessary to control the conflict of the current settings with the selected value of this option. In AxxonPSIM, before working with the camera, you must select the desired value in the web interface.
Yudor Technologies | Yudor YUC-H686 / YUC-H626 / YUC-Hi26 / YUC-HL26 / YUC-7A26 / YUC-H7926 | Camera | VC1.0.10 | 1 | 2 | + | - | + | - |  | 1920x1080 |  | - | +. | +. | - |  | - | + | +. |  | Motion detection |  | - | - | -
Yudor Technologies | Yudor YUC-H796R | Camera | 1.0.38_Y | 1 | 2 | + | - | + | - |  | 1600x1200 |  | - | - | - | - |  | - | + | + |  | Motion detection |  | - | - | - |  | The camera has a "Video Options" option (maximum resolution and frame rate). In ASIP, it is necessary to control the conflict of the current settings with the selected value of this option. In AxxonPSIM, after adding a camera, you must select the desired value in the web interface. ONVIF protocol: when switching the codec from MJPEG to H.264, there is no video. Device problem. To receive video you need to set the codec in the web interface and restart the product
ZAVIO | ZAVIO B5111 | Camera | M2.1.6.03C019 | 1 | 4 | + | + | + | - |  | from WEB |  | - | - | - | - |  | - | - | - |  |  |  | - | - | - |  | The resolution in AxxonSoft/Axxon software changes only after changing the codec. This is a feature of the current firmware.
ZAVIO | ZAVIO F3115 | Camera | M2.1.6.02 | 1 | 4 | + | + | + | - |  | 1280x800 |  | - | - | - | - |  | - | - | - |  |  |  | - | - | -
ZAVIO | ZAVIO F531E | Camera | LM.1.6.18P10 | 1 | 1 | - | + | - | - |  | 640x480 |  | - | - | - | - |  | - | - | - |  |  |  | - | - | -
ZAVIO | ZAVIO F7210 | Camera | M2.1.6.01C2 | 1 | 5 | + | + | + | - |  | 1920x1080 |  | - | - | - | - |  | - | - | - |  |  |  | - | - | -
Zenosys | Zenosys Z-PTZ291 | Camera | 1.0.56 | 1 | 3 | + | + | + | - |  | depends on device parameters | depends on device parameters | - | - | - | + |  | - | - | - | - |  |  | - | - | -
eVidence | eVidence Apix - 10ZBox / M1 | Camera | p20101125NS | 1 | 3 | + | + | + | - |  | 1280x960 | - | - | +. | - | + | - | - | + | + | - | Motion detection | - | - | - | - |  | At the maximum resolution (1280x960), the maximum frame rate is 12.5 fps. Onvif is used to receive video, adjust quality and resolution, and receive sound. Telemetry: the camera is not rotating, but with a transfocal focal lens. Zoom and focus are supported in our software. The following combinations of codecs and resolutions are available in streams: 0.MJPEG + 1.MPEG4/H.264MJPEG + MPEG4MJPEG + H.264 When choosing the maximum resolution of 1280x960, you must select it in both streams. 1.MPEG4/H.264 + 2.H.264-2H.264 + H.264-2 The 1280x720 resolution in the H.264-2 codec is only available if the H.264 codec also has a 1280x720 resolution selected.
eVidence | eVidence Apix - 12ZDome / D1 | Camera | p20110825NS | 1 | 2 | + | - | + | - |  | 720x576 |  | - | + | - | + |  | - | + | + |  |  |  | - | - | - |  | There are 4 beams and 1 relay on the camera. However, the test device included a cable that did not have alarm inputs/outputs. The instructions for the camera say that the cable with alarm connectors comes only with the “Outdoor Dome Camera” - apparently, this means the model with the “EXT” index. Although both models have rays and relays. The operation of alarm inputs and outputs was checked by manually connecting ordinary wires to the required connectors. Changing the frame rate in the minimum resolution of 352x288 in the H.264 codec does not work in AxxonPSIM - a feature of the camera. In AxxonPSIM, the minimum and average frame rates are the same - a feature of integration.
eVidence | eVidence Apix - 18ZBox / M2 | Camera | d20110729NSA | 1 | 2 | + | - | + | - |  | 1920x1080 |  | - | - | - | + |  | - | - | - |  |  |  | - | - | -
eVidence | eVidence Apix - 18ZDome / M2 | Camera | st20120217NSA | 1 | 2 | + | - | + | - |  | 1920x1080 |  | - | - | - | + |  | - | - | - |  |  |  | - | - | -
eVidence | eVidence Apix - 18ZDome / M2-ext | Camera | st20130924NSA | 1 | 2 | + | - | + | - |  | 1920x1080 |  | - | + | - | + |  | - | + | + |  | Motion detection |  | - | - | -
eVidence | eVidence Apix - 20ZDome/M2-ext / Apix - 20ZDome/M2 | Camera | st20130610NSA | 1 | 2 | + | - | + | - |  | 1920x1080 |  | - | + | - | + |  | - | + | + |  | Motion detection |  | - | - | -
eVidence | eVidence Apix - 36ZDome / D1 | Camera | p20110825NS | 1 | 2 | + | - | + | - |  | 720x576 |  | - | + | - | + |  | - | + | + |  |  |  | - | - | - |  | There are 4 beams and 1 relay on the camera. However, the test device included a cable that did not have alarm inputs/outputs. The instructions for the camera say that the cable with alarm connectors comes only with the “Outdoor Dome Camera” - apparently, this means the model with the “EXT” index. Although both models have rays and relays. The operation of alarm inputs and outputs was checked by manually connecting ordinary wires to the required connectors. Changing the frame rate in the minimum resolution of 352x288 in the H.264 codec does not work in AxxonPSIM - a feature of the camera. In AxxonPSIM, the minimum and average frame rates are the same - a feature of integration.
eVidence | eVidence Apix - Box / M1 | Camera | p20100310NS | 1 | 2 | + | + | + | - |  | 1280x960 | - | - | + | - | - | - | - | + | + | - |  | - | - | - | - |  | The search finds the camera as Dynacolor NH061 When receiving video from both video streams, the following codec combinations are available: MJPEG + H.264 MJPEG + MPEG4H.264 + H.264-2 To receive video from both video streams, the following restrictions apply: Different resolutions in streams are supported only with the combination H.264 + H.264-2. In other combinations, the resolution will be the same for both streams and it is set from the second stream. For The maximum resolution of 1280x960 is permanently unavailable for the H.264-2 codec, and the resolution of 1280x720 is available only if the same resolution is set to 1280x720 for the H.264 codec at that moment. The camera relay by default operates in the "normally closed" mode. The device feature can be changed via the web interface if necessary.
eVidence | eVidence Apix - Box / M2 | Camera | p20110824BNS | 1 | 2 | + | - | + | - |  | 1920x1080 |  | - | + | - | - |  | - | + | + |  | Motion detection |  | - | - | - |  | In the maximum resolution of 1920x1080, the maximum frame rate is 12.5 fps. When using 2 streams simultaneously, the following combinations are available: H.264 (1280x720) + MJPEG (352x288, 720x576) H.264 (1280x720) + H.264-2 (352x288, 720x576)
eVidence | eVidence Apix - Box / M2 Lite | Camera | st20130924NSA | 1 | 2 | + | - | + | - |  | 1920x1080 |  | - | + | - | - |  | - | + | + |  | Motion detection |  | - | - | -
eVidence | eVidence Apix - Box / M2 WDR | Camera | st20131230NSX | 1 | 2 | + | - | + | - |  | 1280x1024 (MJPEG) / 1920x1080 (H.264) |  | - | + | +. | - |  | - | + | + |  | Motion detection |  | - | - | - |  | The availability of exposure settings depends on the current value of the TV System setting (integrated into the Axxon software as “TV standard”). When you change the TV System, the video settings on the camera are reset to default (a camera feature). Therefore, for the camera to operate correctly after changing the TV standard, it is necessary to bring the video settings (codec, resolution) into line with the current settings in the Axxon software via the web interface.
eVidence | eVidence Apix - Box / M3 | Camera | st20130129NSA | 1 | 2 | + | - | + | - |  | 1920x1080 (MJPEG) / 2048x1536 (H.264) |  | - | + | +. | - |  | - | + | + |  | Motion detection |  | - | - | - |  | Functionality: beams, relays, audio input, audio output must be added manually to the AxxonPSIM software.
eVidence | eVidence Apix - Box / M5 | Camera | st20120217NSA | 1 | 2 | + | - | + | - |  | 1920x1080 | - | - | - | - | - | - | - | - | - | - |  | - | - | - | -
eVidence | eVidence Apix - Bullet / E2 | Camera | t1.8.1001.67.0.8 | 1 | 2 | - | - | + | - |  | 1920x1080 |  | - | + | - | - |  | - | - | - |  |  |  | - | - | - |  | To connect to the device, you must specify port 30001 in the connection settings in the AxxonSoft/Axxon software. The bitrate range on the first stream depends on the resolution value. The codec does not change if any video stream setting is set to a value that is unacceptable for the codec used
eVidence | eVidence Apix - Bullet / M2 | Camera | p20120308BNS | 1 | 2 | + | - | + | - |  | 1920x1080 |  | - | - | - | - |  | - | - | - |  |  |  | - | - | -
eVidence | eVidence Apix - Bullet / M2 279 | Camera | st20121122NSA | 1 | 2 | + | - | + | - |  | 1920x1080 |  | - | + | + | - |  | - | + | + |  | Motion detection |  | - | - | -
eVidence | eVidence Apix - Bullet / M2 279 AF | Camera | st20150113NSA | 1 | 2 | + | - | + | - |  | 1920x1080 |  | - | - | - | +. |  | - | - | - |  |  |  | - | - | - |  | Analog telemetry (zoom and focus) and digital zoom are integrated. To enable the autofocus function in AxxonPSIM software, you must use the “Enable autofocus” macro command.
eVidence | eVidence Apix - Bullet / M2 Lite 279 | Camera | st20130129NSA | 1 | 2 | + | - | + | - |  | 1920x1080 |  | - | + | + | - |  | - | + | + |  | Motion detection |  | - | - | -
eVidence | eVidence Apix - Bullet / M2 Lite 3312 | Camera | p20111227ANS | 1 | 2 | + | - | + | - |  | 1920x1080 | - | - | - | - | - | - | - | - | - | - |  | - | - | - | -
eVidence | eVidence Apix - Dome / M2 LED | Camera | V1.0.16_ST | 1 | 2 | + | - | + | - |  | 1600x1200 |  | - | + | - | - |  | - | + | + |  |  |  | - | - | - |  | In AxxonPSIM, the search finds the camera as FineCCTV IPCam. The camera has an option “Video parameters” (maximum resolution and frame rate) - called “Input resolution” in the web interface. In ASIP, it is necessary to control the conflict of the current settings with the selected value of this option. In AxxonPSIM, before working with the camera, you must select the desired value in the web interface.
eVidence | eVidence Apix - Dome / M2 Lite | Camera | V1.0.26_ST | 1 | 2 | + | - | + | - |  | 1600x1200 | - | - | + | - | - | - | - | + | + | - | Motion detection | - | - | - | - |  | In AxxonPSIM, the search finds the camera as FineCCTV IPCam. The camera has an option “Video parameters” (maximum resolution and frame rate) - called “Input resolution” in the web interface. In ASIP, it is necessary to control the conflict of the current settings with the selected value of this option. In AxxonPSIM, before working with the camera, you must select the desired value in the web interface
eVidence | eVidence Apix - MiniDome / M143 | Camera | p20110816ANS | 1 | 2 | + | - | + | - |  | 1280x1024 | - | - | + | - | - | - | - | - | - | - | Motion detection | - | - | - | - |  | When using 2 streams simultaneously, the following combinations are available: H.264 (1280x720) + MJPEG (352x288, 720x576) H.264 (1280x720) + H.264 (352x288, 720x576)
eVidence | eVidence Apix - MiniDome / M2 Lite 40 | Camera | st20120910NSA | 1 | 2 | + | - | + | - |  | 1920x1080 |  | - | + | - | - |  | - | - | - |  | Motion detection |  | - | - | - |  | At maximum resolution (1920x1080) maximum frame rate 12 fps The following combinations of codecs and resolutions in streams are available: 0.H.264 (1280x720) + 1.MJPEG (320x240...1280x720) 0.H.264 (1280x720) + 2.H.264-2
eVidence | eVidence Apix - VDome / M1 | Camera | p20100310NS | 1 | 2 | + | + | + | - |  | 1280x960 | - | - | + | - | - | - | - | + | + | - |  | - | - | - | - |  | The search finds the camera as InMotion HD-WDR When receiving video from both video streams, the following codec combinations are available: MJPEG + H.264 MJPEG + MPEG4H.264 + H.264-2 To receive video from both video streams, the following restrictions apply: Different resolutions in streams are supported only with the combination H.264 + H.264-2. In other combinations, the resolution will be the same for both streams and it is set from the second stream. For The maximum resolution of 1280x960 is permanently unavailable for the H.264-2 codec, and the resolution of 1280x720 is available only if the same resolution is set to 1280x720 for the H.264 codec at that moment. The camera relay by default operates in the "normally closed" mode. The device feature can be changed via the web interface if necessary.
eVidence | eVidence Apix - VDome / M1 EXT 3312 | Camera | p20110824NS | 1 | 3 | + | + | + | - |  | 1280x960 | - | - | + | - | - | - | - | + | + | - | Motion detection | - | - | - | - |  | The following combinations of codecs and resolutions are available in streams: 0.MJPEG + 1.MPEG4/H.264MJPEG + MPEG4MJPEG + H.264 When selecting the maximum resolution of 1280x960, you must select it in both streams. 1.MPEG4/H.264 + 2.H.264-2H.264 + H.264-2 Resolution 1280x720 in the H.264-2 codec is available only if a resolution of 1280x720 is also selected in the H.264 codec. Frame rate limit at 12.5 fps: In all codecs in the maximum resolution 1280x960 In the H.264-2 stream in the resolution 1280x720 In the H.264 stream in resolution 1280x720 when using simultaneously H.264+H.264-2
eVidence | eVidence Apix - VDome / M2 LED | Camera | p20110121BNS | 1 | 2 | + | - | + | - |  | 1920x1080 | - | - | + | - | - | - | - | + | + | - | Motion detection | - | - | - | - |  | In MJPEG in a resolution of 1920x1080, the maximum frame rate is ~15 fps. Search, video with settings and sound work through Onvif. Video streams are highly dependent on each other. You need to choose the correct combination of streams/codecs/resolutions yourself. Table of stream combinations in ASIP: Codec in 1st stream Codec in 2nd stream Available permissions in 1st thread Available permissions in 2nd thread MJPEG - 320x240...1920x1080 - MJPEG H.264 320x240...1280x720 1280x720 MJPEG H.264-2 - - H.264 - 320x240...1920x1080 - H.264 H.264 - - H.264 H.264-2 1280x720 320x240...720x576 - H.264 - 1280x720 - H.264-2 - 320x240...720x576
eVidence | eVidence Apix - ViCoder | Encoder | p20110704NS | 1 | 2 | + | - | + | - |  | 720x576 |  | - | - | - | + |  | - | - | - | - |  |  | - | - | - |  | Resolutions and light transmission depend on the TV standard of the connected analog camera (you need to reboot the device for it to change the TV standard). Resolution values ​​depend on the TV standard value
eVidence | eVidence Apix Dome/E2 309 | Camera | VC1.0.14_ST | 1 | 2 | + | - | + | - |  | 1920x1080 |  | - | +. | + | - |  | - | + | + |  | Motion detection |  | - | - | - |  | The range of bitrate values ​​depends on the FPS value
eVidence | eVidence Apix Dome/E2 LED 309 | Camera | VC1.0.14_ST | 1 | 2 | + | - | + | - |  | 1920x1080 |  | - | +. | + | - |  | - | + | + |  | Motion detection |  | - | - | - |  | The range of bitrate values ​​depends on the FPS value
eVidence | eVidence Apix-Bullet/M2 2812 (II) | Camera | IPC_G6103-B0015P12D1907C17 | 1 | 3 | + | - | + | + |  | 1920x1080 | 1280x720 | - | - | - | - | - | - | - | - | - |  | - | - | - | - | -
eVidence | eVidence Apix-ThermalDome/BS body temperature | Thermal Imaging Camera | v3.6.0840.1004.67.2.6.3.3 | 2 | 2 | - | - | + | + | H.264 Smart Codec, H.265 Smart Codec | 2880x1620 | 704x576 | - | - | - | - | - | - | - | - | - | ROI mode, Body temperature detection | - | - | - | - | -
eVidence | eVidence Apix-ThermalDome/BS | Thermal Imaging Camera | v3.6.0840.1006.67.2.10.0.4 | 2 | 2 | - | - | + | + | H.264 Smart Codec, H.265 Smart Codec | 2880x1620 | 704x576 | - | - | - | - | - | - | - | - | - | Network failure detector, Line crossing detection, Loitering detection, ROI mode, Intrusion detection, Motion detection, Temperature detection | - | - | - | - | -
iFlow | iFlow F-IC-2642C2MSZ4 | Camera | V5.5.102 build 200819 | 1 | 3 | + | - | + | + | H.264+ | 2688x1520 | 640x480 | - | + | + | + | - | - | + | + | - | Line crossing detection, ROI mode, Region entrance detection, Motion detection | - | - | - | - | -
iFlow | iFlow F-IC-3662CSZ5 | Camera | V5.7.52 | 1 | 4 | - | - | + | + | H.264+, H.265+ | 3200x1800 | 1280x720 | + | - | - | - | - | - | + | + | - | Line crossing detection, Defocus detection, Attended detection, Unattended baggage detection, Tamper detection, Region entrance detection, Region exiting detection, Scene change detection, Intrusion detection, Motion detection | - | - | - | - | -
iPUX | iPUX ICS1330 | Camera | 1.1.0 | 1 | 2 | + | + | - | - |  | 640x480 |  | - | - | - | +. |  | - | - | - |  | Motion detection |  | - | - | - |  | Applying video settings requires rebooting the camera, so changing any setting takes about a minute.
iPUX | iPUX ICS203A | Camera | 1.0.0 | 1 | 1 | + | - | - | - |  | 640x480 |  | - | - | - | - |  | - | - | - |  | Motion detection |  | - | - | - |  | Applying video settings requires rebooting the camera, so changing any setting takes about a minute.
iPUX | iPUX ICS2330 | Camera | 1.1.0 | 1 | 3 | + | + | + | - |  | 1280x1024 |  | - | - | - | +. |  | - | - | - |  | Motion detection |  | - | - | -
iPUX | iPUX ICS7232 | Camera | 1.0.0 | 1 | 3 | + | + | + | - |  | 1280x1024 (MJPEG) / 640x480 (MPEG) / 1280x1024 (H.264) |  | - | - | - | - |  | - | - | - |  | Motion detection |  | - | - | - |  | Applying video settings requires rebooting the camera, so changing any setting takes about a minute.
iPUX | iPUX ICS8200 / ICS8220 | Camera | 1.0.0 | 1 | 2 | + | + | + | - |  | 2048x1536 (MJPEG) / 1920x1080 (MPEG) / 2048x1536 (H.264) | - | - | - | - | - | - | - | - | - | - | Motion detection | - | - | - | - |  | The camera has a dependence of resolutions on codecs and fps on resolutions. At resolutions greater than 1280x720, dual-stream mode is not available. Applying video settings requires rebooting the camera, so changing any setting takes about a minute.
iPUX | iPUX IVS7100 | Camera | 1.0.0 build: 122 | 1 | 3 | + | + | + | - |  | from WEB |  | - | - | - | - |  | - | - | - |  | Motion detection |  | - | - | - |  | 1. Permissions are not applied on the camera (firmware error) f.w. 1.0.0 build: 122
iZett | iZett HR-BT2030C(W) | Camera | VC1.0.18.2 | 1 | 2 | + | - | + | - |  | 1920x1080 |  | - | + | + | - |  | - | + | + |  | Motion detection |  | - | - | -
iZett | iZett HR-CB1330B(W) | Camera | VB1.0.40 | 1 | 2 | + | + | + | - |  | 1280x800 |  | - | + | + | - |  | - | + | + |  | Motion detection |  | - | - | -
iZett | iZett HR-CB6430BP | Camera | iZett-VB1.0.38_SO-20130823 | 1 | 2 | + | + | + | - |  | 640x480 |  | - | + | + | - |  | - | + | + |  | Motion detection |  | - | - | -
iZett | iZett HR-FD2030C(P/VP) | Camera | VC1.0.18.2 | 1 | 2 | + | - | + | - |  | 1920x1080 |  | - | + | + | - |  | - | + | + |  | Motion detection |  | - | - | -
iZett | iZett HR-SD1330X22 | Camera | VB1.0.40.dc | 1 | 2 | + | + | + | - |  | 1280x1024 |  | - | + | + | +. |  | - | + | + |  | Motion detection |  | - | - | -

## Axxon One (ONVIF)
Vendor | Model | Firmware
3S | 3S Vision N1011 | V1.03_STD-1
3S | 3S Vision N1031 | V1.02_STD-1
3S | 3S Vision N1072 | V1.06_STD-1
3S | 3S Vision N1072 | V1.09_STD-1
3S | 3S Vision N1073 | V1.02_STD-1
3S | 3S Vision N3011 | V1.03_STD-1
3S | 3S Vision N3031 | V1.02_STD-1
3S | 3S Vision N3071 | V1.06_STD-1
3S | 3S Vision N3072 | V1.04_STD-1
3S | 3S Vision N3072 | V1.07_STD-1
3S | 3S Vision N3073 | V1.04_STD-1
3S | 3S Vision N3074 | V1.04_STD-1
3S | 3S Vision N5011 | V1.05_STD-1
3S | 3S Vision N5012 | V1.05_STD-1
3S | 3S Vision N5013 | V1.01_STD-1
3S | 3S Vision N5071 | V1.03_STD-1
3S | 3S Vision N5072 | V1.01_STD-1
3S | 3S Vision N6013 | V1.03_STD-1
3S | 3S Vision N6033 | V1.02_STD-1
3S | 3S Vision N6071 | V1.09_STD-1
3S | 3S Vision N6072 | V1.03_STD-1
3S | 3S Vision N6073 | V1.03_STD-1
3S | 3S Vision N6074 | V1.05_STD-1
3S | 3S Vision N6075 | V1.05_STD-1
3S | 3S Vision N6076 | V1.05_STD-1
3S | 3S Vision N6076 | V1.07_STD-1
3S | 3S Vision N6077 | V1.05_STD-1
3S | 3S Vision N8012 | V1.03_STD-1
3S | 3S Vision N8032 | V1.02_STD-1
3S | 3S Vision N8071 | V1.04_STD-1
3S | 3S Vision N8072 | V1.04_STD-1
3S | 3S Vision N8072 | V1.07_STD-1
3S | 3S Vision N9071 | V1.07_STD-1
3S | 3S Vision N9071 | V1.10_STD-1
3S | 3S Vision S2071 | V1.06_STD-1
3S | 3S Vision S4071 | V1.06_STD-1
Acumen | Acumen AiP-B34 | 1.0.496(Ai)
Acumen | Acumen AiP-M53 | 1.1.004(Ai)
Antrica | Antrica ANT-35000A1 | V3.803B03
Antrica | Antrica ANT-35000H1 | V3.803B03
Anviz | Anviz SU1408-E | 5.4.12
Anviz | Anviz SU1508-E | 5.4.13
Anviz | Anviz TO1408-IE | 5.4.14
Anviz | Anviz TO1508-IE | 5.4.15
Anviz | Anviz TO1708-IE | 5.4.16
Anviz | Anviz OP1408-IE | 5.4.17
Anviz | Anviz OP1508-IE | 5.4.18
Anviz | Anviz OP1708-IE | 5.4.19
Anviz | Anviz SH1530-I | 5.4.20
AVIGILON | Avigilon xx-H3PTZ-xx | 2.4.4.26(7969)
AVIGILON | Avigilon xx-H3-xx | 2.4.2.16(7966)
BCS | BCS BCS-P-212RWSA-II | IPC_G6103-B0013P31D1904C02
BCS | BCS BCS-TIP8201IR-Ai | V2.800.00NS001.0.R
BCS | BCS BCS-SDIP5230-IV | V2.800.0000000.5.R.E4.301e.UN.NR
BCS | BCS BCS-P-215R3-E-II | V2.800.00
BCS | BCS BCS-P-262R3WSA | IPC_Q1201-B5028P31D1904C02
BCS | BCS BCS-P-264R3WSA | IPC_Q1201-B5028P31D1904C02
BCS | BCS BCS-P-462R3WSA | IPC_G6103-B0013P31D1904C02
Canon | Canon VB-H41 | 1.0.0
Canon | Canon VB-H410 | 1.0.0
Canon | Canon VB-H43 | 1.0.0
Canon | Canon VB-H6100D | 1.0.0
Canon | Canon VB-H6100VE | 1.0.0
Canon | Canon VB-H610D | 1.0.0
Canon | Canon VB-H610VE | 1.0.0
Canon | Canon VB-H630D | 1.0.0
Canon | Canon VB-H630VE | 1.0.0
Canon | Canon VB-H7100F | 1.0.0
Canon | Canon VB-H710F | 1.0.0
Canon | Canon VB-H730F | 1.0.0
Canon | Canon VB-M42 | 1.0.0
Canon | Canon VB-M620D | 1.0.0
Canon | Canon VB-M620VE | 1.0.0
Canon | Canon VB-M640V | 1.0.0
Canon | Canon VB-M640VE | 1.0.0
Canon | Canon VB-M641V | 1.0.0
Canon | Canon VB-M641VE | 1.0.0
Canon | Canon VB-M720F | 1.0.0
Canon | Canon VB-M740E | 1.0.0
Canon | Canon VB-M741LE | 1.0.0
Canon | Canon VB-R10VE | 1.0.0
Canon | Canon VB-R11 | 1.0.0
Canon | Canon VB-R11VE | 1.0.0
Canon | Canon VB-S300D | 1.0.0
Canon | Canon VB-S30D | 1.0.0
Canon | Canon VB-S310D | 1.0.0
Canon | Canon VB-S31D | 1.0.0
Canon | Canon VB-S8000D | 1.0.0
Canon | Canon VB-S800D | 1.0.0
Canon | Canon VB-S805D | 1.0.0
Canon | Canon VB-S9000F | 1.0.0
Canon | Canon VB-S900F | 1.0.0
Canon | Canon VB-S905F | 1.0.0
Dahua | DH-65F230F-HNI | 2.422.0000.0.R.20160613
Dahua | Dahua DH-HCVR4104C-S2 | 3.200.0004.6.R, Build Date: 2015-11-23
Dahua | Dahua DH-HCVR4104HS-S2 | 3.200.0004.6.R, Build Date: 2015-11-23
Dahua | Dahua DH-HCVR4108C-S2 | 3.200.0004.6.R, Build Date: 2015-11-23
Dahua | Dahua DH-HCVR4108HS-S2 | 3.200.0004.6.R, Build Date: 2015-11-23
Dahua | Dahua DH-HCVR4104HE-S2 | 3.200.0004.6.R, Build Date: 2015-11-23
Dahua | Dahua DH-HCVR5104C-S2 | 3.200.0004.6.R, Build Date: 2015-11-23
Dahua | Dahua DH-HCVR5104H-S2 | 3.200.0004.6.R, Build Date: 2015-11-23
Dahua | Dahua DH-HCVR5104HE-S2 | 3.200.0004.6.R, Build Date: 2015-11-23
Dahua | Dahua DH-HCVR4108HE-S2 | 3.200.0004.6.R, Build Date: 2015-11-23
Dahua | Dahua DH-HCVR4204A-S2 | 3.200.0004.6.R, Build Date: 2015-11-23
Dahua | Dahua DH-HCVR4208A-S2 | 3.200.0004.6.R, Build Date: 2015-11-23
Dahua | Dahua DH-HCVR4808S-S2; | 3.200.0004.6.R, Build Date: 2015-11-23
Dahua | Dahua DH-HCVR4404L-S2; | 3.200.0004.6.R, Build Date: 2015-11-23
Dahua | Dahua DH-HCVR4408L-S2; | 3.200.0004.6.R, Build Date: 2015-11-23
Dahua | Dahua DH-HCVR4804S-S2; | 3.200.0004.6.R, Build Date: 2015-11-23
Dahua | Dahua DH-HCVR4104C-S3 | 3.210.0001.1.R, Build Date: 2016-01-23
Dahua | Dahua DH-HCVR4104HS-S3 | 3.210.0001.1.R, Build Date: 2016-01-23
Dahua | Dahua DH-HCVR4108C-S3 | 3.210.0001.1.R, Build Date: 2016-01-23
Dahua | Dahua DH-HCVR4108HS-S3 | 3.210.0001.1.R, Build Date: 2016-01-23
Dahua | Dahua DH-HCVR4104HE-S3 | 3.210.0001.1.R, Build Date: 2016-01-23
Dahua | Dahua DH-HCVR5104C-S3 | 3.210.0001.1.R, Build Date: 2016-01-23
Dahua | Dahua DH-HCVR5104HS-S3 | 3.210.0001.1.R, Build Date: 2016-01-23
Dahua | Dahua DH-HCVR5104HE-S3 | 3.210.0001.1.R, Build Date: 2016-01-23
Dahua | Dahua DH-HCVR4108HE-S3 | 3.210.0001.1.R, Build Date: 2016-01-23
Dahua | Dahua DH-HCVR4204A-S3 | 3.210.0001.1.R, Build Date: 2016-01-23
Dahua | Dahua DH-HCVR4208A-S3 | 3.210.0001.1.R, Build Date: 2016-01-23
Dahua | Dahua DH-HCVR5108C-S2 | 3.200.0004.6.R, Build Date: 2015-11-23
Dahua | Dahua DH-HCVR5108H-S2 | 3.200.0004.6.R, Build Date: 2015-11-23
Dahua | Dahua DH-HCVR5108HE-S2 | 3.200.0004.6.R, Build Date: 2015-11-23
Dahua | Dahua DH-HCVR5204A-S2 | 3.200.0004.6.R, Build Date: 2015-11-23
Dahua | Dahua DH-HCVR5208A-S2 | 3.200.0004.6.R, Build Date: 2015-11-23
Dahua | Dahua DH-HCVR4116HS-S2 | 3.200.0004.6.R, Build Date: 2015-11-23
Dahua | Dahua DH-HCVR4216AN-S2 | 3.200.0004.6.R, Build Date: 2015-11-23
Dahua | Dahua DH-HCVR4216A-S2 | 3.200.0004.6.R, Build Date: 2015-11-23
Dahua | Dahua DH-HCVR4116HE-S2 | 3.200.0004.6.R, Build Date: 2015-11-23
Dahua | Dahua DH-HCVR4416L-S2; | 3.200.0004.6.R, Build Date: 2015-11-23
Dahua | Dahua DH-HCVR4816S-S2; | 3.200.0004.6.R, Build Date: 2015-11-23
Dahua | Dahua DH-HCVR7104C-S2 | 3.200.0004.6.R, Build Date: 2015-11-23
Dahua | Dahua DH-HCVR7104HE-S2 | 3.200.0004.6.R, Build Date: 2015-11-23
Dahua | Dahua DH-HCVR7104H-S2 | 3.200.0004.6.R, Build Date: 2015-11-23
Dahua | Dahua DH-HCVR7204A-S2 | 3.200.0004.6.R, Build Date: 2015-11-23
Dahua | Dahua DH-HCVR5108C-S3 | 3.210.0001.1.R, Build Date: 2015-01-23
Dahua | Dahua DH-HCVR5108HS-S3 | 3.210.0001.1.R, Build Date: 2015-01-23
Dahua | Dahua DH-HCVR5108HE-S3 | 3.210.0001.1.R, Build Date: 2015-01-23
Dahua | Dahua DH-HCVR5204A-S3 | 3.210.0001.1.R, Build Date: 2015-01-23
Dahua | Dahua DH-HCVR5208A-S3 | 3.210.0001.1.R, Build Date: 2015-01-23
Dahua | Dahua DH-HCVR4116HS-S3 | 3.210.0001.1.R, Build Date: 2015-01-23
Dahua | Dahua DH-HCVR4216AN-S3 | 3.210.0001.1.R, Build Date: 2015-01-23
Dahua | Dahua DH-HCVR4216A-S3 | 3.210.0001.1.R, Build Date: 2015-01-23
Dahua | Dahua DH-HCVR4116HE-S3 | 3.210.0001.1.R, Build Date: 2015-01-23
Dahua | Dahua DH-HCVR7104C-S3 | 3.210.0001.1.R, Build Date: 2015-01-23
Dahua | Dahua DH-HCVR7104HE-S3 | 3.210.0001.1.R, Build Date: 2015-01-23
Dahua | Dahua DH-HCVR7104H-S3 | 3.210.0001.1.R, Build Date: 2015-01-23
Dahua | Dahua DH-HCVR7204A-S3 | 3.210.0001.1.R, Build Date: 2015-01-23
Dahua | Dahua DH-HCVR5216A-S2 | 3.200.0004.6.R, Build Date: 2015-11-23
Dahua | Dahua DH-HCVR5116HE-S2 | 3.200.0004.6.R, Build Date: 2015-11-23
Dahua | Dahua DH-HCVR5116H-S2 | 3.200.0004.6.R, Build Date: 2015-11-23
Dahua | Dahua DH-HCVR5216AN-S2 | 3.200.0004.6.R, Build Date: 2015-11-23
Dahua | Dahua DH-HCVR7208A-S2 | 3.200.0004.6.R, Build Date: 2015-11-23
Dahua | Dahua DH-HCVR7108HE-S2 | 3.200.0004.6.R, Build Date: 2015-11-23
Dahua | Dahua DH-HCVR7108H-S2 | 3.200.0004.6.R, Build Date: 2015-11-23
Dahua | Dahua DH-HCVR5216A-S3 | 3.210.0001.1.R, Build Date: 2015-01-23
Dahua | Dahua DH-HCVR5116HE-S3 | 3.210.0001.1.R, Build Date: 2015-01-23
Dahua | Dahua DH-HCVR5116HS-S3 | 3.210.0001.1.R, Build Date: 2015-01-23
Dahua | Dahua DH-HCVR5216AN-S3 | 3.210.0001.1.R, Build Date: 2015-01-23
Dahua | Dahua DH-HCVR7208A-S3 | 3.210.0001.1.R, Build Date: 2015-01-23
Dahua | Dahua DH-HCVR7108HE-S3 | 3.210.0001.1.R, Build Date: 2015-01-23
Dahua | Dahua DH-HCVR7108H-S3 | 3.210.0001.1.R, Build Date: 2015-01-23
Dahua | Dahua DH-SD10A260WA-HNF | 2.800.0000000.13.R.F.6015, Build Date: 2019-08-03
Dahua | Dahua DH-SD6AE530U-HN | 2.420.0000.2.R, Build Date:2015-07-13
Dahua | Dahua DH-SD6C430U-HN | 2.420.0000.2.R, Build Date:2015-07-13
Dahua | Dahua DH-SD50430U-HN | 2.420.0000.2.R, Build Date:2015-07-13
Dahua | Dahua DH-SD52C430U-HN | 2.420.0000.2.R, Build Date:2015-07-13
Dahua | Dahua DH-SD59430U-HN | 2.420.0000.2.R, Build Date:2015-07-13
Dahua | Dahua DH-IPC-HD2100 | V4.1.1
Dahua | Dahua DH-IPC-HD3100 | V4.1.1
Dahua | Dahua DH-IPC-HD3200 | V4.1.1
Dahua | Dahua DH-IPC-HDB3100 | V4.1.1
Dahua | Dahua DH-IPC-HDB3101 | V2.2.6.1
Dahua | Dahua DH-IPC-HDB3110 | V2.2.6.1
Dahua | Dahua DH-IPC-HDB3200 | V4.1.1
Dahua | Dahua DH-IPC-HDB3200C | V2.2.6.1
Dahua | Dahua DH-IPC-HDB3202 | V2.2.6.1
Dahua | Dahua DH-IPC-HDB3300 | V2.2.6.1
Dahua | Dahua DH-IPC-HDBW2231R-ZAS-S2 | V2.820.0000000.48.R.220614
Dahua | Dahua DH-IPC-HDBW3100 | V4.1.1
Dahua | Dahua DH-IPC-HDBW3101 | V2.2.6.1
Dahua | Dahua DH-IPC-HDBW3110 | V2.2.6.1
Dahua | Dahua DH-IPC-HDBW3200 | V4.1.1
Dahua | Dahua DH-IPC-HDBW3300 | V2.2.6.1
Dahua | Dahua DH-IPC-HDW2100 | V4.1.1
Dahua | Dahua DH-IPC-HDW3100 | V4.1.1
Dahua | Dahua DH-IPC-HDW3200S | V4.1.1
Dahua | Dahua DH-IPC-HF3100 | V2.2.6.1
Dahua | Dahua DH-IPC-HF3101 | V2.2.6.1
Dahua | Dahua DH-IPC-HF3110 | V2.2.6.1
Dahua | Dahua DH-IPC-HF3200 | V2.2.6.1
Dahua | Dahua DH-IPC-HF3211 | V2.2.6.1
Dahua | Dahua DH-IPC-HF3300 | V2.103.02
Dahua | Dahua DH-IPC-HF3500 | V2.2.6.1
Dahua | Dahua DH-IPC-HFW2100 | V4.1.1
Dahua | Dahua DH-IPC-HFW3110 | V2.2.6.1
Dahua | Dahua DH-IPC-HFW3200C | V2.2.6.1
Dahua | Dahua DH-IPC-HFW3200S | V4.1.1
Dahua | Dahua DH-IPC-HFW3202C | V4.1.1
Dahua | Dahua DH-IPC-HFW3300 | V2.2.6.1
Dahua | Dahua DH-IPC-HFW3300C | V2.2.6.1
Dahua | Dahua DH-IPC-K100A | V4.1.1
Dahua | Dahua DH-NVR4216-4KS2/L | V4.002.0000000.4.R.220729
Dahua | Dahua DH-SD49225XA-HNR-S2 | V2.812.0000014.0.R.220723
Dahua | Dahua DH-SD6580C-HN | V2.2.6.1
Dahua | Dahua DH-SD6580-HN | V2.2.6.1
Dahua | Dahua DH-SD6581-HN | V2.2.6.1
Dahua | Dahua DH-SD6582A-HN | V2.2.6.1
Dahua | Dahua DH-SD6582-HN | V2.2.6.1
Dahua | Dahua DH-SD6582-HNI | V2.2.6.1
Dahua | Dahua DH-SD65XX-HN | V2.103.02
Dahua | Dahua DH-SD6980C-HN | V2.2.6.1
Dahua | Dahua DH-SD6980-HN | V2.2.6.1
Dahua | Dahua DH-SD6981-HN | V2.2.6.1
Dahua | Dahua DH-SD6982A-HN | V2.2.6.1
Dahua | Dahua DH-SD6982-HN | V2.2.6.1
Dahua | Dahua DH-SDZ1018 | V4.1.1
Dahua | Dahua DH-SDZ2020 | V4.1.1
Dahua | Dahua HD-IPC-HDW3200 | V4.1.1
Dahua | Dahua HCVR5424L-S2 | 3.210.0001.0.R, Build Date: 2015-11-25
Dahua | Dahua HCVR5432L-S2 | 3.210.0001.0.R, Build Date: 2015-11-25
Dahua | Dahua HCVR5824S-S2 | 3.210.0001.0.R, Build Date: 2015-11-25
Dahua | Dahua HCVR5832S-S2 | 3.210.0001.0.R, Build Date: 2015-11-25
Dahua | Dahua HCVR7408L | 3.210.0001.0.R, Build Date: 2015-11-25
Dahua | Dahua HCVR7416L | 3.210.0001.0.R, Build Date: 2015-11-25
Dahua | Dahua HCVR7804S | 3.210.0001.0.R, Build Date: 2015-11-25
Dahua | Dahua HCVR7808S | 3.210.0001.0.R, Build Date: 2015-11-25
Dahua | Dahua HCVR7816S | 3.210.0001.0.R, Build Date: 2015-11-25
Dahua | Dahua HCVR7404L | 3.210.0001.0.R, Build Date: 2015-11-25
Dahua | Dahua HCVR7216A-S3 | 3.210.0001.1.R, Build Date: 2015-01-23
Dahua | Dahua HCVR7216AN-S3 | 3.210.0001.1.R, Build Date: 2015-01-23
Dahua | Dahua HCVR7116H-S3 | 3.210.0001.1.R, Build Date: 2015-01-23
Dahua | Dahua HCVR7116HE-S3 | 3.210.0001.1.R, Build Date: 2015-01-23
Dahua | Dahua HCVR4232AN-S3 | 3.210.0001.1.R, Build Date: 2015-01-23
Dahua | Dahua IPC-HDBW3202 | V2.2.6.1
Dahua | Dahua IPC-HFW3101C | V2.2.6.1
Dahua | Dahua IPC-EBW81200 | 2.400.0000.4.R, Build Date:2015-08-06
Dahua | Dahua IPC-EBW8600 | 2.400.0000.4.R, Build Date:2015-08-06
Dahua | Dahua IPC-EB5400 | 2.420.0000.12.R, Build Date:2015-10-21
Dahua | Dahua IPC-EB5500 | 2.420.0000.12.R, Build Date:2015-10-21
Dahua | Dahua IPC-HDBW4800E | 2.400.0000.5.R, Build Date:2015-11-05
Dahua | Dahua IPC-HFW4800E | 2.400.0000.5.R, Build Date:2015-11-05
Dahua | Dahua IPC-HF81200E | 2.400.0000.7.R, Build Date:2015-09-13
Dahua | Dahua IPC-HFW81200E-Z | 2.400.0000.7.R, Build Date:2015-09-14
Dahua | Dahua IPC-HDBW81200E-Z | 2.400.0000.7.R, Build Date:2015-09-15
Dahua | Dahua IPC-HF8600E | 2.400.0000.7.R, Build Date:2015-09-16
Dahua | Dahua IPC-HFW8600E-Z-IRA | 2.400.0000.7.R, Build Date:2015-09-17
Dahua | Dahua IPC-HDB(W)8600-Z | 2.400.0000.7.R, Build Date:2015-09-18
Dahua | Dahua IPC-HF5431E | 2.420.0000.15.R, Build Date:2016-01-07
Dahua | Dahua IPC-HFW5431E-Z | 2.420.0000.15.R, Build Date:2016-01-08
Dahua | Dahua IPC-HDBW5431E-Z | 2.420.0000.15.R, Build Date:2016-01-09
Dahua | Dahua IPC-HDBW5431R-Z | 2.420.0000.15.R, Build Date:2016-01-10
Dahua | Dahua IPC-HF5231E | 2.420.0000.15.R, Build Date:2016-01-11
Dahua | Dahua IPC-HFW5231E-Z | 2.420.0000.15.R, Build Date:2016-01-12
Dahua | Dahua IPC-HDBW5231E-Z | 2.420.0000.15.R, Build Date:2016-01-13
Dahua | Dahua IPC-HDBW5231R-Z | 2.420.0000.15.R, Build Date:2016-01-14
Dahua | Dahua IPC-HDW4431E-AS | 2.420.0000.15.R, Build Date:2016-01-07
Dahua | Dahua IPC-HFW4431B-AS | 2.420.0000.15.R, Build Date:2016-01-08
Dahua | Dahua IPC-HFW4431D-AS | 2.420.0000.15.R, Build Date:2016-01-09
Dahua | Dahua IPC-HF8331E | 2.420.0000.10.R, Build Date:2015-09-03
Dahua | Dahua IPC-HDBW8331E-Z | 2.420.0000.10.R, Build Date:2015-09-04
Dahua | Dahua IPC-HFW8331E-Z | 2.420.0000.10.R, Build Date:2015-09-05
Dahua | Dahua IPC-HF8231E | 2.420.0000.10.R, Build Date:2015-09-06
Dahua | Dahua IPC-HFW8231E-Z | 2.420.0000.10.R, Build Date:2015-09-07
Dahua | Dahua IPC-HDBW8231E-Z | 2.420.0000.10.R, Build Date:2015-09-08
Dahua | Dahua IPC-HDB8301 | 2.420.0003.0.R, Build Date:2015-11-02
Dahua | Dahua IPC-HDBW8301 | 2.420.0003.0.R, Build Date:2015-11-03
Dahua | Dahua IPC-HDB8301-Z | 2.420.0003.0.R, Build Date:2015-11-04
Dahua | Dahua IPC-HDBW8301-Z | 2.420.0003.0.R, Build Date:2015-11-05
Dahua | Dahua IPC-HF8301E | 2.420.0003.0.R, Build Date:2015-11-06
Dahua | Dahua IPC-HFW8301E | 2.420.0003.0.R, Build Date:2015-11-07
Dahua | Dahua IPC-HFW8301E-Z | 2.420.0003.0.R, Build Date:2015-11-08
Dahua | Dahua IPC-HDB(W)8281-Z | 2.420.0003.0.R, Build Date:2015-11-09
Dahua | Dahua IPC-HF8281E | 2.420.0003.0.R, Build Date:2015-11-10
Dahua | Dahua IPC-HFW8281E-Z | 2.420.0003.0.R, Build Date:2015-11-11
Dahua | Dahua IPC-HDBW4120E(-AS) | 2.400.0000.23.R, Build Date:2015-12-16
Dahua | Dahua IPC-HDBW4120F(-AS) | 2.400.0000.23.R, Build Date:2015-12-15
Dahua | Dahua IPC-HDW4120M | 2.400.0000.23.R, Build Date:2015-12-14
Dahua | Dahua IPC-HFW4120E | 2.400.0000.23.R, Build Date:2015-12-13
Dahua | Dahua IPC-HFW4120S | 2.400.0000.23.R, Build Date:2015-12-12
Dahua | Dahua IPC-HDW4120E | 2.400.0000.23.R, Build Date:2015-12-11
Dahua | Dahua IPC-HFW4120B(-AS) | 2.400.0000.23.R, Build Date:2015-12-10
Dahua | Dahua IPC-HFW4120D(-AS) | 2.400.0000.23.R, Build Date:2015-12-9
Dahua | Dahua IPC-HDW4220M | 2.400.0000.23.R, Build Date:2015-12-8
Dahua | Dahua IPC-HFW4220S | 2.400.0000.23.R, Build Date:2015-12-7
Dahua | Dahua IPC-HFW4220E | 2.400.0000.23.R, Build Date:2015-12-6
Dahua | Dahua IPC-HDBW4220E(-AS) | 2.400.0000.23.R, Build Date:2015-12-5
Dahua | Dahua IPC-HDBW4220F(-AS) | 2.400.0000.23.R, Build Date:2015-12-4
Dahua | Dahua IPC-HDW4220E | 2.400.0000.23.R, Build Date:2015-12-3
Dahua | Dahua IPC-HFW4220B(-AS) | 2.400.0000.23.R, Build Date:2015-12-2
Dahua | Dahua IPC-HFW4220D(-AS) | 2.400.0000.23.R, Build Date:2015-12-1
Dahua | Dahua IPC-HDW4221M | 2.400.0000.23.R, Build Date:2015-12-0
Dahua | Dahua IPC-HFW4221S | 2.400.0000.23.R, Build Date:2015-12-1
Dahua | Dahua IPC-HFW4221E | 2.400.0000.23.R, Build Date:2015-12-2
Dahua | Dahua IPC-HDBW4221E(-AS) | 2.400.0000.23.R, Build Date:2015-12-3
Dahua | Dahua IPC-HDBW4221F(-AS) | 2.400.0000.23.R, Build Date:2015-12-4
Dahua | Dahua IPC-HDW4221E | 2.400.0000.23.R, Build Date:2015-12-5
Dahua | Dahua IPC-HFW4221B(-AS) | 2.400.0000.23.R, Build Date:2015-12-6
Dahua | Dahua IPC-HFW4221D(-AS) | 2.400.0000.23.R, Build Date:2015-12-7
Dahua | Dahua IPC-HDW4421M | 2.400.0000.23.R, Build Date:2015-12-8
Dahua | Dahua IPC-HFW4421E | 2.400.0000.23.R, Build Date:2015-12-9
Dahua | Dahua IPC-HFW4421S | 2.400.0000.23.R, Build Date:2015-12-10
Dahua | Dahua IPC-HDBW4421E(-AS) | 2.400.0000.23.R, Build Date:2015-12-11
Dahua | Dahua IPC-HDBW4421F(-AS) | 2.400.0000.23.R, Build Date:2015-12-12
Dahua | Dahua IPC-HDW4421E | 2.400.0000.23.R, Build Date:2015-12-13
Dahua | Dahua IPC-HFW4421B(-AS) | 2.400.0000.23.R, Build Date:2015-12-14
Dahua | Dahua IPC-HFW4421D(-AS) | 2.400.0000.23.R, Build Date:2015-12-15
Dahua | Dahua IPC-HDBW5121E-Z | 2.400.0000.23.R, Build Date:2015-12-15
Dahua | Dahua IPC-HFW5121E-Z | 2.400.0000.23.R, Build Date:2015-12-16
Dahua | Dahua IPC-HF5121E-Z | 2.400.0000.23.R, Build Date:2015-12-17
Dahua | Dahua IPC-HDBW5220E-Z | 2.400.0000.23.R, Build Date:2015-12-18
Dahua | Dahua IPC-HFW5220E-Z | 2.400.0000.23.R, Build Date:2015-12-19
Dahua | Dahua IPC-HF5221E | 2.400.0000.23.R, Build Date:2015-12-20
Dahua | Dahua IPC-HDBW5221E-Z | 2.400.0000.23.R, Build Date:2015-12-21
Dahua | Dahua IPC-HFW5221E-Z | 2.400.0000.23.R, Build Date:2015-12-22
Dahua | Dahua IPC-HF5421E | 2.400.0000.23.R, Build Date:2015-12-23
Dahua | Dahua IPC-HFW5421E-Z | 2.400.0000.23.R, Build Date:2015-12-24
Dahua | Dahua IPC-HDBW5421E-Z | 2.400.0000.23.R, Build Date:2015-12-25
Dahua | Dahua IPC-HFW1120RM | 2.420.0000.12.R, Build Date:2015-12-22
Dahua | Dahua IPC-HFW1120S | 2.420.0000.12.R, Build Date:2015-12-18
Dahua | Dahua IPC-HDW1120S | 2.420.0000.12.R, Build Date:2015-12-19
Dahua | Dahua IPC-HFW1220S | 2.420.0000.12.R, Build Date:2015-12-20
Dahua | Dahua IPC-HFW1220RM | 2.420.0000.12.R, Build Date:2015-12-21
Dahua | Dahua IPC-HDW1220S | 2.420.0000.12.R, Build Date:2015-12-22
Dahua | Dahua IPC-HFW1320S | 2.400.0000.23.R, Build Date:2015-12-15
Dahua | Dahua IPC-HFW1320RM | 2.400.0000.23.R, Build Date:2015-12-16
Dahua | Dahua IPC-HDW1320S | 2.400.0000.23.R, Build Date:2015-12-17
Dahua | Dahua IPC-HDBW2120R-ZS/VFS | 2.400.0000.23.R, Build Date:2015-12-18
Dahua | Dahua IPC-HFW2120R-ZS/VFS | 2.400.0000.23.R, Build Date:2015-12-19
Dahua | Dahua IPC-HDW2120R-Z(S) | 2.400.0000.23.R, Build Date:2015-12-20
Dahua | Dahua IPC-HDBW2220R-ZS/VFS | 2.400.0000.23.R, Build Date:2015-12-21
Dahua | Dahua IPC-HFW2220R-ZS/VFS | 2.400.0000.23.R, Build Date:2015-12-22
Dahua | Dahua IPC-HDW2220R-Z(S) | 2.400.0000.23.R, Build Date:2015-12-23
Dahua | Dahua IPC-HDBW2320R-ZS/VFS | 2.400.0000.23.R, Build Date:2015-12-24
Dahua | Dahua IPC-HFW2320R-ZS/VFS | 2.400.0000.23.R, Build Date:2015-12-25
Dahua | Dahua IPC-HDW2320R-Z(S) | 2.400.0000.23.R, Build Date:2015-12-26
Dahua | Dahua NVR4104 | V3.201.0000.1.R. Build Date: 2016-04-09
Dahua | Dahua NVR4108 | V3.201.0000.1.R. Build Date: 2016-04-10
Dahua | Dahua NVR4116 | V3.201.0000.1.R. Build Date: 2016-04-11
Dahua | Dahua NVR4104-P | V3.201.0000.1.R. Build Date: 2016-04-12
Dahua | Dahua NVR4108-P | V3.201.0000.1.R. Build Date: 2016-04-13
Dahua | Dahua NVR4116-P | V3.201.0000.1.R. Build Date: 2016-04-14
Dahua | Dahua NVR4108-8P | V3.201.0000.1.R. Build Date: 2016-04-15
Dahua | Dahua NVR4116-8P | V3.201.0000.1.R. Build Date: 2016-04-16
Dahua | Dahua NVR4104H | V3.201.0000.1.R. Build Date: 2016-04-17
Dahua | Dahua NVR4108H | V3.201.0000.1.R. Build Date: 2016-04-18
Dahua | Dahua NVR4116H | V3.201.0000.1.R. Build Date: 2016-04-19
Dahua | Dahua NVR4104H-P | V3.201.0000.1.R. Build Date: 2016-04-20
Dahua | Dahua NVR4108H-P | V3.201.0000.1.R. Build Date: 2016-04-21
Dahua | Dahua NVR4116H-P | V3.201.0000.1.R. Build Date: 2016-04-22
Dahua | Dahua NVR4108H-8P | V3.201.0000.1.R. Build Date: 2016-04-23
Dahua | Dahua NVR4116H-8P | V3.201.0000.1.R. Build Date: 2016-04-24
Dahua | Dahua NVR4204 | V3.201.0000.1.R. Build Date: 2016-04-25
Dahua | Dahua NVR4208 | V3.201.0000.1.R. Build Date: 2016-04-26
Dahua | Dahua NVR4216 | V3.201.0000.1.R. Build Date: 2016-04-27
Dahua | Dahua NVR4232 | V3.201.0000.1.R. Build Date: 2016-04-28
Dahua | Dahua NVR4204-P | V3.201.0000.1.R. Build Date: 2016-04-29
Dahua | Dahua NVR4208-P | V3.201.0000.1.R. Build Date: 2016-04-30
Dahua | Dahua NVR4216-P | V3.201.0000.1.R. Build Date: 2016-04-31
Dahua | Dahua NVR4232-P | V3.201.0000.1.R. Build Date: 2016-04-32
Dahua | Dahua NVR4208-8P | V3.201.0000.1.R. Build Date: 2016-04-33
Dahua | Dahua NVR4216-8P | V3.201.0000.1.R. Build Date: 2016-04-34
Dahua | Dahua NVR4216-16P | V3.201.0000.1.R. Build Date: 2016-04-35
Dahua | Dahua NVR4232-8P | V3.201.0000.1.R. Build Date: 2016-04-36
Dahua | Dahua NVR4232-16P | V3.201.0000.1.R. Build Date: 2016-04-37
Dahua | Dahua NVR4408 | V3.201.0000.1.R. Build Date: 2016-04-38
Dahua | Dahua NVR4416 | V3.201.0000.1.R. Build Date: 2016-04-39
Dahua | Dahua NVR4432 | V3.201.0000.1.R. Build Date: 2016-04-40
Dahua | Dahua NVR4408-8P | V3.201.0000.1.R. Build Date: 2016-04-41
Dahua | Dahua NVR4416-8P | V3.201.0000.1.R. Build Date: 2016-04-42
Dahua | Dahua NVR4432-8P | V3.201.0000.1.R. Build Date: 2016-04-43
Dahua | Dahua NVR4416-16P | V3.201.0000.1.R. Build Date: 2016-04-44
Dahua | Dahua NVR4432-16P | V3.201.0000.1.R. Build Date: 2016-04-45
Dahua | Dahua NVR4808 | V3.201.0000.1.R. Build Date: 2016-04-46
Dahua | Dahua NVR4816 | V3.201.0000.1.R. Build Date: 2016-04-47
Dahua | Dahua NVR4832 | V3.201.0000.1.R. Build Date: 2016-04-48
Dahua | Dahua NVR4816-16P | V3.201.0000.1.R. Build Date: 2016-04-49
Dahua | Dahua NVR4832-16P | V3.201.0000.1.R. Build Date: 2016-04-50
Dahua | Dahua NVR4208V-8P | V3.201.0000.1.R. Build Date: 2016-04-51
Dahua | Dahua NVR4216V-8P | V3.201.0000.1.R. Build Date: 2016-04-52
Dahua | Dahua NVR4232V-8P | V3.201.0000.1.R. Build Date: 2016-04-53
Dahua | Dahua NVR4104-W | V3.201.0000.1.R. Build Date: 2016-04-54
Dahua | Dahua NVR4208-4K | V3.210.0003.0.R. Build Date: 2016-04-08
Dahua | Dahua NVR4216-4K | V3.210.0003.0.R. Build Date: 2016-04-07
Dahua | Dahua NVR4232-4K | V3.210.0003.0.R. Build Date: 2016-04-06
Dahua | Dahua NVR4208-8P-4K | V3.210.0003.0.R. Build Date: 2016-04-05
Dahua | Dahua NVR4216-8P-4K | V3.210.0003.0.R. Build Date: 2016-04-04
Dahua | Dahua NVR4216-16P-4K | V3.210.0003.0.R. Build Date: 2016-04-03
Dahua | Dahua NVR4232-8P-4K | V3.210.0003.0.R. Build Date: 2016-04-02
Dahua | Dahua NVR4232-16P-4K | V3.210.0003.0.R. Build Date: 2016-04-01
Dahua | Dahua NVR4408-4K | V3.210.0003.0.R. Build Date: 2016-04-00
Dahua | Dahua NVR4416-4K | V3.210.0003.0.R. Build Date: 2016-04-01
Dahua | Dahua NVR4432-4K | V3.210.0003.0.R. Build Date: 2016-04-02
Dahua | Dahua NVR4416-16P-4K | V3.210.0003.0.R. Build Date: 2016-04-03
Dahua | Dahua NVR4432-32P-4K | V3.210.0003.0.R. Build Date: 2016-04-04
Dahua | Dahua NVR4808-4K | V3.210.0003.0.R. Build Date: 2016-04-05
Dahua | Dahua NVR4816-4K | V3.210.0003.0.R. Build Date: 2016-04-06
Dahua | Dahua NVR4832-4K | V3.210.0003.0.R. Build Date: 2016-04-07
Dahua | Dahua NVR4816-16P-4K | V3.210.0003.0.R. Build Date: 2016-04-08
Dahua | Dahua NVR4832-32P-4K | V3.210.0003.0.R. Build Date: 2016-04-09
Dahua | Dahua NVR5208-4KS2 | V3.210.0002.0.R. Build Date:2016-02-18
Dahua | Dahua NVR5216-4KS2 | V3.210.0002.0.R. Build Date:2016-02-17
Dahua | Dahua NVR5232-4KS2 | V3.210.0002.0.R. Build Date:2016-02-16
Dahua | Dahua NVR5208-8P-4KS2 | V3.210.0002.0.R. Build Date:2016-02-15
Dahua | Dahua NVR5216-8P-4KS2 | V3.210.0002.0.R. Build Date:2016-02-14
Dahua | Dahua NVR5232-8P-4KS2 | V3.210.0002.0.R. Build Date:2016-02-13
Dahua | Dahua NVR5216-16P-4KS2 | V3.210.0002.0.R. Build Date:2016-02-12
Dahua | Dahua NVR5232-16P-4KS2 | V3.210.0002.0.R. Build Date:2016-02-11
Dahua | Dahua NVR5416-4KS2 | V3.210.0002.0.R. Build Date:2016-02-10
Dahua | Dahua NVR5432-4KS2 | V3.210.0002.0.R. Build Date:2016-02-09
Dahua | Dahua NVR5464-4KS2 | V3.210.0002.0.R. Build Date:2016-02-08
Dahua | Dahua NVR5416-16P-4KS2 | V3.210.0002.0.R. Build Date:2016-02-07
Dahua | Dahua NVR5432-16P-4KS2 | V3.210.0002.0.R. Build Date:2016-02-06
Dahua | Dahua NVR5464-16P-4KS2 | V3.210.0002.0.R. Build Date:2016-02-05
Dahua | Dahua NVR5816-4KS2 | V3.210.0002.0.R. Build Date:2016-02-04
Dahua | Dahua NVR5832-4KS2 | V3.210.0002.0.R. Build Date:2016-02-03
Dahua | Dahua NVR5864-4KS2 | V3.210.0002.0.R. Build Date:2016-02-02
Dahua | Dahua NVR5816-16P-4KS2 | V3.210.0002.0.R. Build Date:2016-02-01
Dahua | Dahua NVR5832-16P-4KS2 | V3.210.0002.0.R. Build Date:2016-02-00
Dahua | Dahua NVR5864-16P-4KS2 | V3.210.0002.0.R. Build Date:2016-02-01
Dahua | Dahua NVR608-32-4K | V3.210.0002.2.R.Builda Date:2015-11-15
Dahua | Dahua NVR608-128-4K | V3.210.0002.2.R.Builda Date:2015-11-16
Dahua | Dahua NVR608-64-4K | V3.210.0002.2.R.Builda Date:2015-11-17
Dahua | Dahua NVR608R-128-4K | V3.210.0002.2.R.Builda Date:2015-11-18
Dahua | Dahua NVR608R-64-4K | V3.210.0002.2.R.Builda Date:2015-11-19
Dahua | Dahua NVR616-64-4K | V3.210.0002.2.R.Builda Date:2015-11-20
Dahua | Dahua NVR616D-64-4K | V3.210.0002.2.R.Builda Date:2015-11-21
Dahua | Dahua NVR616R-64-4K | V3.210.0002.2.R.Builda Date:2015-11-22
Dahua | Dahua NVR616DR-64-4K | V3.210.0002.2.R.Builda Date:2015-11-23
Dahua | Dahua NVR616-128-4K | V3.210.0002.2.R.Builda Date:2015-11-24
Dahua | Dahua NVR616D-128-4K | V3.210.0002.2.R.Builda Date:2015-11-25
Dahua | Dahua NVR616R-128-4K | V3.210.0002.2.R.Builda Date:2015-11-26
Dahua | Dahua NVR616DR-128-4K | V3.210.0002.2.R.Builda Date:2015-11-27
Dahua | Dahua NVR724-256 | V3.210.0002.2.R.Build Date:2015-11-24
Dahua | Dahua NVR724R-256 | V3.210.0002.2.R.Build Date:2015-11-25
Dahua | Dahua NVR724D-256 | V3.210.0002.2.R.Build Date:2015-11-26
Dahua | Dahua NVR724DR-256 | V3.210.0002.2.R.Build Date:2015-11-27
Dahua | Dahua SD6A230-HNI | 2.420.0001.0.R, Build Date:2015-02-10
Dahua | Dahua SD6AE230F-HN | 2.420.0000.3.R, Build Date:2015-03-30
Dahua | Dahua SD6AL230F-HN | 2.420.0000.3.R, Build Date:2015-03-30
Dahua | Dahua SD6AL240-HN | 2.420.0000.3.R, Build Date:2015-03-30
Dahua | Dahua SD6C220T/230T-HN | 2.400.0000.9.R, Build Date:2015-11-24
Dahua | Dahua SD6C120T-HN | 2.400.0000.9.R, Build Date:2015-11-17
Dahua | Dahua SD59220T/230T-HN | 2.400.0000.9.R, Build Date:2015-11-18
Dahua | Dahua SD59120T-HN | 2.400.0000.9.R, Build Date:2015-11-19
Dahua | Dahua SD63220T/230T-HN | 2.400.0000.9.R, Build Date:2015-11-20
Dahua | Dahua SD63120T-HN | 2.400.0000.9.R, Build Date:2015-11-21
Dahua | Dahua SD50(52C)220T/230T-HN | 2.400.0000.9.R, Build Date:2015-11-22
Dahua | Dahua SD50/52C120T-HN | 2.400.0000.9.R, Build Date:2015-11-23
Dahua | Dahua SD40/42/42C212T-HN | 2.400.0000.9.R, Build Date:2015-11-24
Dahua | Dahua SD22204T-GN | 2.400.0000.4.R, Build Date:2015-06-07
Dahua | Dahua SD29204S-GN | 2.212.0000.0.R, Build Date:2015-10-23
Dahua | Dahua SD29204S-GN-W | 2.212.0000.0.R, Build Date:2015-10-23
Digimerge | Digimerge DNB14TL2 | v1.6_build044014_104
Digimerge | Digimerge SyncroIP (DNB14TL2, DNB13TL2, DND13TL2, DNE14TL2, DNV14TL2 ) | v1.6_build044014_148
ELTIS | ELTIS EVM1- IP5-IRM
ELTIS | ELTIS EVM1- IP5-IRM/m
ELTIS | ELTIS EVM1-IP3.2-IRM
ELTIS | ELTIS EVM1-IP3.2-IRM/m
ELTIS | ELTIS EVM1-IP6-IRM
ELTIS | ELTIS EVM1-IP6-IRM/m)
ELTIS | ELTIS EVM1-IP3.2-WM/m
ELTIS | ELTIS EVM1-IP5-WM/m
ELTIS | ELTIS EVM1-IP6-WM/m
ELTIS | ELTIS EVM2-IP3.2-IRM/KP23m
ELTIS | ELTIS EVM2-IP5-IRM/KP23m
ELTIS | ELTIS EVM2-IP6-IRM/KP23m
ELTIS | ELTIS EVM2-IP3.2-IRM/KP24
ELTIS | ELTIS EVM2-IP5-IRM/KP24
ELTIS | ELTIS EVM2-IP6-IRM/KP24
ELTIS | ELTIS EVM2-IP3.2-M/KP25
ELTIS | ELTIS EVM2-IP5-M/KP25
ELTIS | ELTIS EVM2-IP6-M/KP25
ELTIS | ELTIS DP7000ip-Hybrid/IP307/IR
ELTIS | ELTIS DP7000ip-Hybrid/IP307
ELTIS | ELTIS DP7000ip-Hybrid/IP335/IR
ELTIS | ELTIS DP7000ip-Hybrid/IP335
ELTIS | ELTIS DP7000ip-Hybrid/IPCVBS/IR
ELTIS | ELTIS DP7000ip-Hybrid/IPCVBS
EverFocus | EverFocus EBN288 | fw. 1.0.1_170309
EverFocus | EverFocus EBN368 | fw. 1.0.1_170309
EverFocus | EverFocus EBN468 | fw. 1.0.1_170309
EverFocus | EverFocus EDN288M | fw. 1.0.1_170309
EverFocus | EverFocus EDN368M | fw. 1.0.1_170309
EverFocus | EverFocus EDN468M | fw. 1.0.1_170309
EverFocus | EverFocus EDN468MS | fw. 1.0.1_170309
EverFocus | EverFocus EMN468 | fw. 1.0.1_170309
EverFocus | EverFocus EMN468W | fw. 1.0.1_170309
EverFocus | EverFocus EZN288 | fw. 1.0.1_170309
EverFocus | EverFocus EZN288M | fw. 1.0.1_170309
EverFocus | EverFocus EZN368 | fw. 1.0.1_170309
EverFocus | EverFocus EZN368M | fw. 1.0.1_170309
EverFocus | EverFocus EZN468 | fw. 1.0.1_170309
EverFocus | EverFocus EZN468M | fw. 1.0.1_170309
EverFocus | EverFocus EZN468MS | fw. 1.0.1_170309
Flir | FLIR A310PT | Nexus v2.5.16.0
Flir | FLIR DN*14UX2 | v1.8.0601.1002.79.0.65.10.27
Flir | FLIR DNB13TL2 | v1.8.0601.1002.79.0.65.7.24
Flir | FLIR DND13TL2 | v1.8.0601.1002.79.0.65.7.24
Flir | FLIR DNE14TL2 | v1.8.0601.1002.79.0.65.7.24
Flir | FLIR DNV14TL2 | v1.8.0601.1002.79.0.65.11.27
Flir | FLIR DNZ30TL2R* | 2.400.FLIR Systems 01.0.R, build: 2015-04-17
Flir | FLIR D-Series | Nexus v2.5.16.0
Flir | FLIR FC-Series | Nexus v2.5.15.0
Flir | FLIR F-Series | Nexus v2.5.16.0
Flir | FLIR N133XBX | 2.420.FLIR 00.0.R, build: 2014-10-15
Flir | FLIR PT-Series | Nexus v2.5.16.0
Flir | FLIR SyncroIP | v1.6_build044014_148
Flir | FLIR T43 Series Bullet | 2.420.FLIR Systems 01.0.R, build: 2015-01-22
Flir | FLIR T43 Series Mini-Bullet | 2.420.FLIR Systems 01.0.R, build: 2015-01-22
Flir | FLIR T43 Series PTZ Dome | 2.420.FLIR Systems 01.1.R, build: 2015-04-23
Flir | FLIR TrafiBot | 4.13.0
Flir | FLIR TrafiBot HD | 4.14.1
Flir | FLIR Traficon VIP-TX | 4.13.0
GeoVision | GeoVision GV-BL1200 | v2.059
GeoVision | GeoVision GV-BL120D | v2.059
GeoVision | GeoVision GV-BL1210 | v2.059
GeoVision | GeoVision GV-BL1300 | v2.059
GeoVision | GeoVision GV-BL130D | v2.059
GeoVision | GeoVision GV-BL1500 | v2.059
GeoVision | GeoVision GV-BL220D | v2.059
GeoVision | GeoVision GV-BL2400 | v2.059
GeoVision | GeoVision GV-BL2410 | v2.059
GeoVision | GeoVision GV-BL2500 | v2.09
GeoVision | GeoVision GV-BL320D | v2.059
GeoVision | GeoVision GV-BL3400 | v2.059
GeoVision | GeoVision GV-BL3410 | v2.059
GeoVision | GeoVision GV-BL5310 | v2.059
GeoVision | GeoVision GV-BX120D | v2.059
GeoVision | GeoVision GV-BX1300 | v2.059
GeoVision | GeoVision GV-BX130D | v2.059
GeoVision | GeoVision GV-BX140DW | v2.059
GeoVision | GeoVision GV-BX1500 | v2.059
GeoVision | GeoVision GV-BX1500-E | v2.059
GeoVision | GeoVision GV-BX220D | v2.059
GeoVision | GeoVision GV-BX2400 | v2.059
GeoVision | GeoVision GV-BX2500 | v2.09
GeoVision | GeoVision GV-BX320D | v2.059
GeoVision | GeoVision GV-BX3400 | v2.059
GeoVision | GeoVision GV-BX520D | v2.059
GeoVision | GeoVision GV-BX5300 | v2.059
GeoVision | GeoVision GV-CA120 | v2.059
GeoVision | GeoVision GV-CA220 | v2.059
GeoVision | GeoVision GV-CAW120 | v2.059
GeoVision | GeoVision GV-CAW220 | v2.059
GeoVision | GeoVision GV-CB120 | v2.059
GeoVision | GeoVision GV-CB220 | v2.059
GeoVision | GeoVision GV-CBW120 | v2.059
GeoVision | GeoVision GV-CBW220 | v2.059
GeoVision | GeoVision GV-CR420 | v1.019
GeoVision | GeoVision GV-EBL1100 | v1.00
GeoVision | GeoVision GV-EBX1100 | v1.00
GeoVision | GeoVision GV-EFD1100 | v1.00
GeoVision | GeoVision GV-FD1200 | v2.059
GeoVision | GeoVision GV-FD120D | v2.059
GeoVision | GeoVision GV-FD1500 | v2.059
GeoVision | GeoVision GV-FD1510 | v2.09
GeoVision | GeoVision GV-FD220D | v2.059
GeoVision | GeoVision GV-FD2400 | v2.059
GeoVision | GeoVision GV-FD2500 | v2.09
GeoVision | GeoVision GV-FD2510 | v2.09
GeoVision | GeoVision GV-FD3400 | v2.059
GeoVision | GeoVision GV-FD5300 | v2.059
GeoVision | GeoVision GV-FE2301 | v2.059
GeoVision | GeoVision GV-FE420 | v2.059
GeoVision | GeoVision GV-FE4301 | v2.059
GeoVision | GeoVision GV-FE520 | v2.059
GeoVision | GeoVision GV-FER521 | v2.059
GeoVision | GeoVision GV-Hybrid | v1.019
GeoVision | GeoVision GV-MDR120 | v2.059
GeoVision | GeoVision GV-MDR220 | v2.059
GeoVision | GeoVision GV-MDR2400 | v2.059
GeoVision | GeoVision GV-MDR320 | v2.059
GeoVision | GeoVision GV-MDR3400 | v2.059
GeoVision | GeoVision GV-MDR520 | v2.059
GeoVision | GeoVision GV-MFD120 | v2.059
GeoVision | GeoVision GV-MFD130 | v2.059
GeoVision | GeoVision GV-MFD1501 | v2.059
GeoVision | GeoVision GV-MFD220 | v2.059
GeoVision | GeoVision GV-MFD2501 | v2.09
GeoVision | GeoVision GV-MFD320 | v2.059
GeoVision | GeoVision GV-MFD520 | v2.059
GeoVision | GeoVision GV-PT130D | v2.099
GeoVision | GeoVision GV-PT220D | v2.099
GeoVision | GeoVision GV-PT320D | v2.099
GeoVision | GeoVision GV-SD200 | V103
GeoVision | GeoVision GV-SD200-S | V103
GeoVision | GeoVision GV-SD220 | v1.009
GeoVision | GeoVision GV-SD220-S | v1.009
GeoVision | GeoVision GV-UBL3401 | v2.059
GeoVision | GeoVision GV-UBX1301 | v2.059
GeoVision | GeoVision GV-UBX2301 | v2.059
GeoVision | GeoVision GV-UBX3301 | v2.059
GeoVision | GeoVision GV-UFD1501 | v2.09
GeoVision | GeoVision GV-UFD2501 | v2.09
GeoVision | GeoVision GV-VD1200 | v2.059
GeoVision | GeoVision GV-VD120D | v2.059
GeoVision | GeoVision GV-VD1500 | v2.059
GeoVision | GeoVision GV-VD1540 | v2.09
GeoVision | GeoVision GV-VD1540-E | v2.09
GeoVision | GeoVision GV-VD220D | v2.059
GeoVision | GeoVision GV-VD2400 | v2.059
GeoVision | GeoVision GV-VD2430 | v2.09
GeoVision | GeoVision GV-VD2500 | v2.09
GeoVision | GeoVision GV-VD320D | v2.059
GeoVision | GeoVision GV-VD3400 | v2.059
GeoVision | GeoVision GV-VD3440 | v2.09
GeoVision | GeoVision GV-VD3440-E | v2.09
GeoVision | GeoVision GV-VD5300 | v2.059
GeoVision | GeoVision V-FD320D | v2.059
Hanwha Techwin | Hanwha Techwin PND-9080R | 1.00_160613
Hanwha Techwin | Hanwha Techwin PNO-9080R | 1.00_160525
Hanwha Techwin | Hanwha Techwin PNV-9080R | 1.00_160620
Hanwha Techwin | Hanwha Techwin QND-6010R | 1.01_161026
Hanwha Techwin | Hanwha Techwin QND-6020R | 1.01_161026
Hanwha Techwin | Hanwha Techwin QND-6030R | 1.01_161026
Hanwha Techwin | Hanwha Techwin QND-7010R | 1.04_161026
Hanwha Techwin | Hanwha Techwin QND-7020R | 1.04_161026
Hanwha Techwin | Hanwha Techwin QND-7030R | 1.04_161026
Hanwha Techwin | Hanwha Techwin QNO-6010R | 1.01_161026
Hanwha Techwin | Hanwha Techwin QNO-6020R | 1.01_161026
Hanwha Techwin | Hanwha Techwin QNO-6030R | 1.01_161026
Hanwha Techwin | Hanwha Techwin QNO-7010R | 1.04_161026
Hanwha Techwin | Hanwha Techwin QNO-7020R | 1.04_161026
Hanwha Techwin | Hanwha Techwin QNO-7030R | 1.04_161026
Hanwha Techwin | Hanwha Techwin QNP-6230RH | 1.04_161026
Hanwha Techwin | Hanwha Techwin QNV-6010R | 1.01_161026
Hanwha Techwin | Hanwha Techwin QNV-6020R | 1.01_161026
Hanwha Techwin | Hanwha Techwin QNV-6030R | 1.01_161026
Hanwha Techwin | Hanwha Techwin QNV-7010R | 1.04_161026
Hanwha Techwin | Hanwha Techwin QNV-7020R | 1.04_161026
Hanwha Techwin | Hanwha Techwin QNV-7030R | 1.04_161026
Hanwha Techwin | Hanwha Techwin SNB-6005 | 3.04_160105
Hanwha Techwin | Hanwha Techwin SNB-8000 | 1.00_160113
Hanwha Techwin | Hanwha Techwin SNB-9000 | 1.01_150821
Hanwha Techwin | Hanwha Techwin SND-L6012 | 1.00_150806
Hanwha Techwin | Hanwha Techwin SNF-8010VM | 1.03_160218
Hanwha Techwin | Hanwha Techwin SNO-8081R | 1.00_151020
Hanwha Techwin | Hanwha Techwin SNP-5430 | 1.02_160105
Hanwha Techwin | Hanwha Techwin SNP-5430H | 1.02_160105
Hanwha Techwin | Hanwha Techwin SNP-6230RH | 1.03_160719
Hanwha Techwin | Hanwha Techwin SNP-L5233 | 1.00_160304
Hanwha Techwin | Hanwha Techwin SNP-L5233H | 1.00_160304
Hanwha Techwin | Hanwha Techwin SNP-L6233 | 1.00_160304
Hanwha Techwin | Hanwha Techwin SNP-L6233H | 1.00_160304
Hanwha Techwin | Hanwha Techwin SNP-L6233RH | 1.00_160304
Hanwha Techwin | Hanwha Techwin SNV-6085R | 1.01_160205
Hanwha Techwin | Hanwha Techwin SNV-8080 | 1.00_160113
Hanwha Techwin | Hanwha Techwin XNB-6000 | 1.10
Hanwha Techwin | Hanwha Techwin XNB-6000P | 1.10
Hanwha Techwin | Hanwha Techwin XNB-6001 | 1.10
Hanwha Techwin | Hanwha Techwin XNB-6005 | 1.10
Hanwha Techwin | Hanwha Techwin XNB-8000 | 1.10
Hanwha Techwin | Hanwha Techwin XND-6010 | 1.10
Hanwha Techwin | Hanwha Techwin XND-6011F | 1.10
Hanwha Techwin | Hanwha Techwin XND-6020R | 1.10
Hanwha Techwin | Hanwha Techwin XND-6080 | 1.10
Hanwha Techwin | Hanwha Techwin XND-6080R | 1.10
Hanwha Techwin | Hanwha Techwin XND-6080RV | 1.10
Hanwha Techwin | Hanwha Techwin XND-6080V | 1.10
Hanwha Techwin | Hanwha Techwin XND-6085 | 1.10
Hanwha Techwin | Hanwha Techwin XND-6085V | 1.10
Hanwha Techwin | Hanwha Techwin XND-8020F | 1.10
Hanwha Techwin | Hanwha Techwin XND-8020R | 1.10
Hanwha Techwin | Hanwha Techwin XND-8030R | 1.10
Hanwha Techwin | Hanwha Techwin XND-8040R | 1.10
Hanwha Techwin | Hanwha Techwin XND-8080R | 1.10
Hanwha Techwin | Hanwha Techwin XND-8080RV | 1.10
Hanwha Techwin | Hanwha Techwin XNF-8010R | 1.10
Hanwha Techwin | Hanwha Techwin XNF-8010RV | 1.10
Hanwha Techwin | Hanwha Techwin XNF-8010RVM | 1.10
Hanwha Techwin | Hanwha Techwin XNO-6010R | 1.10
Hanwha Techwin | Hanwha Techwin XNO-6020R | 1.10
Hanwha Techwin | Hanwha Techwin XNO-6080R | 1.10
Hanwha Techwin | Hanwha Techwin XNO-6085R | 1.10
Hanwha Techwin | Hanwha Techwin XNO-6120R | 1.10
Hanwha Techwin | Hanwha Techwin XNO-8020R | 1.10
Hanwha Techwin | Hanwha Techwin XNO-8030R | 1.10
Hanwha Techwin | Hanwha Techwin XNO-8040R | 1.10
Hanwha Techwin | Hanwha Techwin XNO-8080R | 1.10
Hanwha Techwin | Hanwha Techwin XNP-6040H | 1.10
Hanwha Techwin | Hanwha Techwin XNP-6120H | 1.10
Hanwha Techwin | Hanwha Techwin XNV-6010 | 1.10
Hanwha Techwin | Hanwha Techwin XNV-6011 | 1.10
Hanwha Techwin | Hanwha Techwin XNV-6020R | 1.10
Hanwha Techwin | Hanwha Techwin XNV-6080 | 1.10
Hanwha Techwin | Hanwha Techwin XNV-6080R | 1.10
Hanwha Techwin | Hanwha Techwin XNV-6085 | 1.10
Hanwha Techwin | Hanwha Techwin XNV-6120 | 1.10
Hanwha Techwin | Hanwha Techwin XNV-6120R | 1.10
Hanwha Techwin | Hanwha Techwin XNV-8020R | 1.10
Hanwha Techwin | Hanwha Techwin XNV-8030R | 1.10
Hanwha Techwin | Hanwha Techwin XNV-8040R | 1.10
Hanwha Techwin | Hanwha Techwin XNV-8080R | 1.10
Hanwha Techwin | Hanwha Techwin XNB-6000/CRU | 1.10
Hanwha Techwin | Hanwha Techwin XNB-6005/CRU | 1.10
Hanwha Techwin | Hanwha Techwin XND-6080R/CRU | 1.10
Hanwha Techwin | Hanwha Techwin XNV-6080R/CRU | 1.10
Hanwha Techwin | Hanwha Techwin XNO-6080R/CRU | 1.10
Hanwha Techwin | Hanwha Techwin XNP-6370RH/CRU | 1.10
Hanwha Techwin | Hanwha Techwin PND-9080R/CRU | 1.10
Hanwha Techwin | Hanwha Techwin PNO-9080R/CRU | 1.10
Hanwha Techwin | Hanwha Techwin PNV-9080R/CRU | 1.10
Hikvision | Hikvision DS-2CD2042WD-I | V5.4.0 build 160401
Hikvision | Hikvision DS-2DE5220I-AE | V5.3.9 build 150910
Honeywell | Honeywell H3D1F1X | 40.0.6
Honeywell | Honeywell H4D2F1X | 40.0.6
Honeywell | Honeywell HCD2FX | 40.0.6
Honeywell | Honeywell HDZ20HDEX | HS20131118NSA
Huawei | Huawei C2120-I | SDC V500R019C60SPC219B010
Huawei | Huawei C2121-I | SDC 8.0.2.B001
Huawei | Huawei C2150-I | SDC 8.0.2.B001
Huawei | Huawei C3221-10-I | SDC 8.0.2.B001
Huawei | Huawei C6620-10-Z33 | SDC V500R019C60SPC219B010
Huawei | Huawei C6650-10-Z33 | SDC 8.0.2.B001
Huawei | Huawei M1241-10-Q-FA | SDC 8.0.2.B001
Huawei | Huawei M2120-10-EBIn | SDC 8.0.2.B001
Huawei | Huawei M2120-10-EI | SDC 8.0.2.SPC103.B010
Huawei | Huawei M2120-10-EI(7-35mm) | SDC 8.0.2.B001
Huawei | Huawei M2121-10-EI | SDC V500R019C60SPC217B010
Huawei | Huawei M2121-10-EI（8-32mm） | SDC 8.0.2.B001
Huawei | Huawei M2141-10-EGI | SDC 8.0.2.SPC101.B010
Huawei | Huawei M2150-10-EGI | SDC 8.0.1.SPC129.B012
Huawei | Huawei M3220-10-EI | SDC 8.0.2.B001
Huawei | Huawei M3221-10-EI | SDC 8.0.2.B002
Huawei | Huawei M3250-10-EI | SDC 8.0.2.B001
Huawei | Huawei M6681-10-Fb-Z23 | SDC 8.0.2.B001
iCanTek | iCanView326MP | 1.0.6
iCanTek | iCanView346MP | 1.0.6
iCanTek | iCanView390MP | 2.0.34
iCanTek | iCanView392MP | 2.0.34
IDIS | IDIS DC-T1233WHR | 1.5.0
IDIS | IDIS DC-T3233HRX | 1.1.2
Legrand | Legrand Seried3:IP Speed Domes | 2.103.General 00.0.R, build: 2013-07-17(V4.1.1)
Legrand | Legrand Series 1: IP Cameras | 2.103.General 00.0.R, build: 2013-07-27(V4.1.1)
Legrand | Legrand Series 2: IP Cameras | 2.103.General 00.0.R, build: 2013-07-27(V4.1.1)
Legrand | Legrand Series 4: IP Cameras | 2.103.General 00.0.R, build: 2013-07-27(V4.1.1)
Legrand | Legrand Series 5 : IP Speed Domes | 2.211.General 00.0.R, build: 2013-10-08(V4.1.1)
Longse | Longse LIRDNF200 | FH8830_F22_W_7.1.35.5
Milesight | Milesight MS-C2972-FPB | 41.6.0.55
Milesight | Milesight MS-C2962-FPB | 41.6.0.55
Milesight | Milesight MS-C2962-EPB | 41.6.0.55
Milesight | Milesight MS-C5375-PB | 41.6.0.55
Milesight | Milesight MS-C5375-EPB | 41.6.0.55
Milesight | Milesight MS-C5364-PB | 41.6.0.55
Milesight | Milesight MS-C5363-PB | 41.6.0.55
Milesight | Milesight MS-C5364-FPB | 41.6.0.55
Milesight | Milesight MS-C8164-FPB | 41.6.0.55
Milesight | Milesight MS-C5372-FPB | 41.6.0.55
Milesight | Milesight MS-C8172-FPB | 41.6.0.55
Milesight | Milesight MS-C5362-FPB | 41.6.0.55
Milesight | Milesight MS-C5362-EPB | 41.6.0.55
Milesight | Milesight MS-C8272-FPB | 41.6.0.55
Milesight | Milesight MS-C8262-FPB | 41.6.0.55
Milesight | Milesight MS-C5374-PB | 41.6.0.55
Milesight | Milesight MS-C9674-PB | 41.6.0.55
Milesight | Milesight MS-C2961-EPB | 41.6.0.55
Milesight | Milesight MS-C5361-EPB | 41.6.0.55
Mobotix | MOBOTIX c26 | MX-V5.0.2.14
Mobotix | MOBOTIX D26 | MX-V5.0.2.14
Mobotix | MOBOTIX i26 | MX-V5.0.2.14
Mobotix | MOBOTIX MOVE BulletCamera BC-4-IR | mb20180612RP
Mobotix | MOBOTIX MOVE SpeedDome SD-330 | mb20180612RS
Mobotix | MOBOTIX MOVE SpeedDome SD-340-IR | mb20180612RS
Mobotix | MOBOTIX MOVE VandalDome VD-4-IR | mb20180612RP
Mobotix | MOBOTIX p26 | MX-V5.0.2.14
Mobotix | MOBOTIX v26 | MX-V5.0.2.14
NEXCOM | NEXCOM NCb-301 | NexWare_01.00.0010
NEXCOM | NEXCOM NCb-311 | NexWare_01.00.0010
NEXCOM | NEXCOM NCi-301-V | NexWare_01.00.0010
NEXCOM | NEXCOM NCi-311 | NexWare_01.00.0010
NEXCOM | NEXCOM NCi-311-R | NexWare_01.00.0010
NEXCOM | NEXCOM NCi-312 | NexWare_01.00.0010
NEXCOM | NEXCOM NCm-301-2V | NexWare_01.00.0010
NEXCOM | NEXCOM NCM-301-V | NexWare_01.00.0009
NEXCOM | NEXCOM NCo-301-VHR | NexWare_01.00.0010
NEXCOM | NEXCOM NCr-301-VHR | NexWare_01.00.0010
Optimus | Optimus IP-P002.1(3.6)D | V3.31.5.0_190428
Optimus | Optimus IP-P008.0(3.6)E | V4.41.4.8_180802
Optimus | Optimus IP-P012.1(2.8-12)D | V3.31.5.0_190428
Optimus | Optimus IP-P012.1(3.3-12)D | V3.31.5.0_190428
Optimus | Optimus IP-P012.1(3.6)D | V3.31.5.0_190428
Optimus | Optimus IP-P012.1(4x)D | V3.31.5.0_190428
Optimus | Optimus IP-P013.0(2.8-12)D | V2.31.5.0_190706_5660
Optimus | Optimus IP-P013.0(3.3-12)D | V2.31.5.0_190706_5660
Optimus | Optimus IP-P013.0(3.6)D | V2.31.5.0_190706_5660
Optimus | Optimus IP-P013.0(4x)D | V2.31.5.0_190706_5660
Optimus | Optimus IP-P018.0(4.0) | V4.41.4.8_180802
Optimus | Optimus IP-P018.0(4x) | V4.41.4.8_180802
Optimus | Optimus IP-P018.0(4x)E | V4.41.4.8_180802
Optimus | Optimus IP-P022.1(2.8-12)D | V3.31.5.0_190428
Optimus | Optimus IP-P023.0(2.8-12)D | V2.31.5.0_190706_5660
Optimus | Optimus IP-P023.0(3.3-12)D | V2.31.5.0_190706_5660
Optimus | Optimus IP-P042.1(2.8-12)D | V3.31.5.0_190428
Optimus | Optimus IP-P042.1(3.3-12)D | V3.31.5.0_190428
Optimus | Optimus IP-P042.1(4x)D | V3.31.5.0_190428
Optimus | Optimus IP-P043.0(2.8-12)D | V2.31.5.0_190706_5660
Optimus | Optimus IP-P043.0(3.3-12)D | V2.31.5.0_190706_5660
Optimus | Optimus IP-P043.0(4x)D | V2.31.5.0_190706_5660
Optimus | Optimus IP-P048.0(4.0) | V4.41.4.8_180802
Optimus | Optimus IP-P048.0(4x)E | V4.41.4.8_180802
Optimus | Optimus IP-P072.1(2.8)D | V3.31.5.0_190428
Optimus | Optimus IP-P123.0(CS)D | V2.31.5.0_190706_5660
Polyvision | PDL-IP2-B1.4MPA v.5.8.9 | IPCAM_V4.02.26.200217
Polyvision | PDL-IP2-B1.9MPA v.5.8.9 | IPCAM_V4.02.26.200217
Polyvision | PNL-IP2-B1.9MPA v.5.8.2 | IPCAM_V4.02.26.200217
Polyvision | PDL-IP2-B2.8P v.5.4.2 | IPCAM_V4.02.26.200217
Polyvision | PDL-IP2-B2.8MPA v.5.8.9 | IPCAM_V4.02.26.200217
Polyvision | PDL-IP2-V13MPA v.5.8.9 | IPCAM_V4.02.26.200217
Polyvision | PDL-IP2-V13P v.5.4.9 | IPCAM_V4.02.26.200217
Polyvision | PDL-IP5-B2.8MPA v.5.8.9 | IPCAM_V4.02.26.200217
Polyvision | PDL-IP5-V13MPA v.5.8.9 | IPCAM_V4.02.26.200217
Polyvision | PDL-IP5-Z5MPAL v.5.8.9 | IPCAM_V4.02.26.200217
Polyvision | PDL-IP8-V13MPA v.5.7.9 | IPCAM_V4.02.26.200217
Polyvision | PNL-IP2-B2.8P v.5.4.4 | IPCAM_V4.02.26.200217
Polyvision | PNL-IP2-B2.8PA v.5.8.8 | IPCAM_V4.02.26.200217
Polyvision | PNL-IP5-B2.8PA v.5.8.8 | IPCAM_V4.02.26.200217
Polyvision | PNL-IP2-V13PA v.5.8.8 | IPCAM_V4.02.26.200217
Polyvision | PNL-IP5-V13MPA v.5.8.8 | IPCAM_V4.02.26.200217
Polyvision | PNL-IP5-Z5MPAL v.5.8.8 | IPCAM_V4.02.26.200217
Polyvision | PNL-IP8-V13MPA v.5.7.8 | IPCAM_V4.02.26.200217
Qihan | Qihan IPCamera | v2.3.4
Qihan | Qihan IPCamera | v2.4.4
QTech | QTech QVC-IPC-201 (2.8) | QTECH_QVC-IPC-201_Rus_P_V2.114.0.5.R.181023
QTech | QTech QVC-IPC-201 (2.8-12) | QTECH_QVC-IPC-201_Rus_P_V2.114.0.5.R.181023
QTech | QTech QVC-IPC-201 (3.6) | QTECH_QVC-IPC-201_Rus_P_V2.114.0.5.R.181023
QTech | QTech QVC-IPC-201ASZ (2.8-12) | CHX81H3_F16M_SF_ENU_QTECH_V3.31.4.8-181019_W.sw
QTech | QTech QVC-IPC-201ASZ (5-50) | CHX81H3_F16M_SF_ENU_QTECH_V3.31.4.8-181019_W.sw
QTech | QTech QVC-IPC-201-DC (3.6) | QTECH_QVC-IPC-201_Rus_P_V2.114.0.5.R.181023
QTech | QTech QVC-IPC-201L (3.6) | QTECH_QVC-IPC-201_Rus_P_V2.114.0.5.R.181023
QTech | QTech QVC-IPC-201L-DC (3.6) | QTECH_QVC-IPC-201_Rus_P_V2.114.0.5.R.181023
QTech | QTech QVC-IPC-201S (3.6) | CHX81H3_F16M_SF_ENU_QTECH_V3.31.4.8-181019_W.sw
QTech | QTech QVC-IPC-201Z (2.8-12) | QTECH_QVC-IPC-201_Rus_P_V2.114.0.5.R.181023
QTech | QTech QVC-IPC-202AL(2.8) | QTECH_QVC-IPC-201_Rus_P_V2.114.0.5.R.181023
QTech | QTech QVC-IPC-202AS (2.8) | CHX81H3_F16M_SF_ENU_QTECH_V3.31.4.8-181019_W.sw
QTech | QTech QVC-IPC-202L (3.6) | QTECH_QVC-IPC-201_Rus_P_V2.114.0.5.R.181023
QTech | QTech QVC-IPC-202L-DC (3.6) | QTECH_QVC-IPC-201_Rus_P_V2.114.0.5.R.181023
QTech | QTech QVC-IPC-202PT (4x) | V2.1.3.7_180109
QTech | QTech QVC-IPC-202V (2.8) | QTECH_QVC-IPC-201_Rus_P_V2.114.0.5.R.181023
QTech | QTech QVC-IPC-202V (2.8-12) | QTECH_QVC-IPC-201_Rus_P_V2.114.0.5.R.181023
QTech | QTech QVC-IPC-202V-DC (2.8) | QTECH_QVC-IPC-201_Rus_P_V2.114.0.5.R.181023
QTech | QTech QVC-IPC-203AS (2.8) | CHX81H3_F16M_SF_ENU_QTECH_V3.31.4.8-181019_W.sw
QTech | QTech QVC-IPC-203AVSZ (2.8-12) | CHX81H3_F16M_SF_ENU_QTECH_V3.31.4.8-181019_W.sw
QTech | QTech QVC-IPC-204 (22x) | V2.1.3.7_180109
QTech | QTech QVC-IPC-204 (40x) | V2.1.3.7_180109
QTech | QTech QVC-IPC-204SP (23x) | V2.1.3.7_180109
QTech | QTech QVC-IPC-204SP (33x) | V2.1.3.7_180109
QTech | QTech QVC-IPC-206WP (2.8) | V2.1.3.7_180109
QTech | Qtech QVC-IPC-301PRO (2.8-12) | V2.1.3.7_180109
QTech | Qtech QVC-IPC-302VAZ-PRO (2.8-12) | V2.1.3.7_180109
QTech | Qtech QVC-IPC-303PRO (2.8-12) | V2.1.3.7_180109
QTech | Qtech QVC-IPC-304PRO (2.8-12) | V2.1.3.7_180109
QTech | Qtech QVC-IPC-305PRO (2.8-12) | V2.1.3.7_180109
QTech | QTech QVC-IPC-403A (2.8) | CH29XH3_F16M_SF_ENU_QTECH_V2.31.4.8-180927_W
QTech | QTech QVC-IPC-404P (40x) | V2.1.3.7_180109
QTech | QTech QVC-IPC-501 (2.8-12) | CHX81H3_F16M_SF_ENU_QTECH_V3.31.4.8-181019_W.sw
QTech | QTech QVC-IPC-501ASZ (2.8-12) | CH29XH3_F16M_SF_ENU_QTECH_V2.31.4.8-180927_W
QTech | QTech QVC-IPC-501L (3.6) | CH29XH3_F16M_SF_ENU_QTECH_V2.31.4.8-180927_W
QTech | QTech QVC-IPC-501S (3.6) | CH29XH3_F16M_SF_ENU_QTECH_V2.31.4.8-180927_W
QTech | QTech QVC-IPC-501Z (2.8-12) | CHX81H3_F16M_SF_ENU_QTECH_V3.31.4.8-181019_W.sw
QTech | QTech QVC-IPC-502 (2.8-12) | CH29XH3_F16M_SF_ENU_QTECH_V2.31.4.8-180927_W
QTech | QTech QVC-IPC-502AL (2.8) | CH29XH3_F16M_SF_ENU_QTECH_V2.31.4.8-180927_W
QTech | QTech QVC-IPC-502AS (2.8) | CH29XH3_F16M_SF_ENU_QTECH_V2.31.4.8-180927_W
QTech | QTech QVC-IPC-503AS (1.1) | CH29XH3_F16M_SF_ENU_QTECH_V2.31.4.8-180927_W
QTech | QTech QVC-IPC-503AVSZ (2.8-12) | CH29XH3_F16M_SF_ENU_QTECH_V2.31.4.8-180927_W
QTech | QTech QVC-IPC-801ASZ (3.3-12) | CHX41HC_F16M_SF_ENU_QTECH_V4.41.4.8-180627_W
QTech | QTech QVC-IPC-801S (4) | CHX41HC_F16M_SF_ENU_QTECH_V4.41.4.8-180627_W
QTech | QTech QVC-IPC-802AS (4) | CHX41HC_F16M_SF_ENU_QTECH_V4.41.4.8-180627_W
QTech | QTech QVC-IPC-803AS (2) | CHX41HC_F16M_SF_ENU_QTECH_V4.41.4.8-180627_W
QTech | QTech QVC-IPC-803AVSZ (3.3-12) | CHX41HC_F16M_SF_ENU_QTECH_V4.41.4.8-180627_W
RVi | RVi RVi-IPC12 | 6.C.2.11896
RVi | RVi RVi-IPC12W | 6.C.2.11896
RVi | RVi RVi-IPC20DN | V045_1
RVi | RVi RVi-IPC21 | V017_1
RVi | RVi RVi-IPC21DN | V047_1
RVi | RVi RVi-IPC21DNL | V082_1
RVi | RVi RVi-IPC22DN | 2.211.Group 00.0.R, build: 2013-09-02(V4.1.1)
RVi | RVi RVi-IPC23DN | 2.211.Group 00.0.R, build: 2013-09-02(V4.1.1)
RVi | RVi RVi-IPC23DN | 2.211.Group 00.0.R, build: 2013-09-02(V4.1.1)
RVi | RVi RVi-IPC31DN | V053_1
RVi | RVi RVi-IPC31DNL | V110_1
RVi | RVi RVi-IPC32DNS | 2.211.Group 00.0.R, build: 2013-09-02(V4.1.1)
RVi | RVi RVi-IPC32M | 2.211.Group 00.0.R, build: 2013-09-02(V4.1.1)
RVi | RVi RVi-IPC41DNL | V0114_1
RVi | RVi RVi-IPC41DNS | 2.211.Group 00.0.R, build: 2013-09-02(V4.1.1)
RVi | RVi RVi-IPC42DN | 2.211.Group 00.0.R, build: 2013-09-02(V4.1.1)
RVi | RVi RVi-IPC42DNS | 2.211.Group 00.0.R, build: 2013-09-02(V4.1.1)
RVi | RVi RVi-IPC42Z12 | V2.420.GP00.0.T.20140926
RVi | RVi RVi-IPC43 | 2.210.Group 00.0.R, build: 2014-03-29(V4.1.1) / V2.420.GP00.0.T.20140926
RVi | RVi RVi-IPC43DNS | 2.210.Group 00.0.R, build: 2014-03-29(V4.1.1) / V2.420.GP00.0.T.20140927
RVi | RVi RVi-IPC50DN36 | V035_1
RVi | RVi RVi-IPC51DN18 | V069_1
RVi | RVi RVi-IPC52DN20 | 2.103.Group 00.0.R, build: 2013-08-22(V4.1.1)
RVi | RVi RVi-IPC62Z30-PRO V.2 | 2.420.Group 01.0.T, build: 2016-11-30
RVi | RVi RVi-IPS125 | V029_1
RVi | RVi RVi-IPS125A | 2.608.GP00.0.T,Build:2013-11-4(V2.2.5.1)
RVi | RVi RVi-IPS4100A | 2.608.GP00.0.T,Build:2013-11-4(V2.2.5.1)
Sony | Sony SNC-CH110 | 1.85.00
Sony | Sony SNC-CH115 | 1.78.00
Sony | Sony SNC-CH120 | 1.85.00
Sony | Sony SNC-CH135 | 1.85.00
Sony | Sony SNC-CH140 | 1.85.00
Sony | Sony SNC-CH160 | 1.85.00
Sony | Sony SNC-CH180 | 1.85.00
Sony | Sony SNC-CH210 | 1.85.00
Sony | Sony SNC-CH220 | 1.85.00
Sony | Sony SNC-CH240 | 1.85.00
Sony | Sony SNC-CH260, | 1.85.00
Sony | Sony SNC-CH280 | 1.85.00
Sony | Sony SNC-CW600W | 2.4.0
Sony | Sony SNC-CX600 | 2.4.0
Sony | Sony SNC-CX600W | 2.4.0
Sony | Sony SNC-DH110 | 1.85.00
Sony | Sony SNC-DH110T | 1.85.00
Sony | Sony SNC-DH120 | 1.85.00
Sony | Sony SNC-DH120T | 1.85.00
Sony | Sony SNC-DH140T | 1.85.00
Sony | Sony SNC-DH160 | 1.85.00
Sony | Sony SNC-DH180 | 1.85.00
Sony | Sony SNC-DH210 | 1.85.00
Sony | Sony SNC-DH210T | 1.85.00
Sony | Sony SNC-DH220 | 1.85.00
Sony | Sony SNC-DH220T | 1.85.00
Sony | Sony SNC-DH240 | 1.85.00
Sony | Sony SNC-DH240T | 1.85.00
Sony | Sony SNC-DH260 | 1.85.00
Sony | Sony SNC-DH280 | 1.85.00
Sony | Sony SNC-EB520 | 1.85.00
Sony | Sony SNC-EB600 | 2.4.0
Sony | Sony SNC-EB600B | 2.4.0
Sony | Sony SNC-EB602R | 2.4.0
Sony | Sony SNC-EB630 | 2.4.0
Sony | Sony SNC-EB630B | 2.4.0
Sony | Sony SNC-EB632R | 2.4.0
Sony | Sony SNC-EM520 | 1.85.00
Sony | Sony SNC-EM521 | 1.85.00
Sony | Sony SNC-EM600 | 2.4.0
Sony | Sony SNC-EM601 | 2.4.0
Sony | Sony SNC-EM602R | 2.4.0
Sony | Sony SNC-EM602RC | 2.4.0
Sony | Sony SNC-EM630 | 2.4.0
Sony | Sony SNC-EM631 | 2.4.0
Sony | Sony SNC-EM632R | 2.4.0
Sony | Sony SNC-EM632RC | 2.4.0
Sony | Sony SNC-EP520 | 1.85.00
Sony | Sony SNC-EP521 | 1.85.00
Sony | Sony SNC-EP580 | 1.85.00
Sony | Sony SNC-ER521 | 1.85.00
Sony | Sony SNC-ER550 | 1.85.00
Sony | Sony SNC-ER580 | 1.85.00
Sony | Sony SNC-ER585 | 1.85.00
Sony | Sony SNC-ER585H | 1.85.00
Sony | Sony SNC-HM662 | 1.1.1
Sony | Sony SNC-RH124 | 1.85.00
Sony | Sony SNC-RH164 | 1.85.00
Sony | Sony SNC-RS44N | 1.85.00
Sony | Sony SNC-RS44P | 1.85.00
Sony | Sony SNC-RS46N | 1.85.00
Sony | Sony SNC-RS46P | 1.85.00
Sony | Sony SNC-RS84N | 1.85.00
Sony | Sony SNC-RS84P | 1.85.00
Sony | Sony SNC-RS86N | 1.85.00
Sony | Sony SNC-RS86P | 1.85.00
Sony | Sony SNC-VB600 | 2.4.0
Sony | Sony SNC-VB600B | 2.4.0
Sony | Sony SNC-VB630 | 2.4.0
Sony | Sony SNC-VB632D | 2.4.0
Sony | Sony SNC-VB635 | 2.4.0
Sony | Sony SNC-VM600 | 2.4.0
Sony | Sony SNC-VM600B | 2.4.0
Sony | Sony SNC-VM601 | 2.4.0
Sony | Sony SNC-VM601B | 2.4.0
Sony | Sony SNC-VM602R | 2.4.0
Sony | Sony SNC-VM630 | 2.4.0
Sony | Sony SNC-VM631 | 2.4.0
Sony | Sony SNC-VM632R | 2.4.0
Sony | Sony SNC-VM772R | 1.0.5
Sony | Sony SNC-WR600 | 2.4.0
Sony | Sony SNC-WR602 | 2.4.0
Sony | Sony SNC-WR602C | 2.4.0
Sony | Sony SNC-WR630 | 2.4.0
Sony | Sony SNC-WR632 | 2.4.0
Sony | Sony SNC-WR632C | 2.4.0
Sony | Sony SNC-XM631 | 2.4.0
Sony | Sony SNC-XM632 | 2.4.0
Sony | Sony SNC-XM636 | 2.4.0
Sony | Sony SNC-XM637 | 2.4.0
Sony | Sony SNC-ZB550 | 1.85.00
Sony | Sony SNC-ZM550 | 1.85.00
Sony | Sony SNC-ZM551 | 1.85.00
Sony | Sony SNC-ZP550 | 1.85.00
Sony | Sony SNC-ZR550 | 1.85.00
Sony | Sony SNT-EP104 | 1.85.00
Sony | Sony SNT-EP154 | 1.85.00
Sony | Sony SNT-EX101 | 1.85.00
Sony | Sony SNT-EX101E | 1.85.00
Sony | Sony SNT-EX104 | 1.85.00
Sony | Sony SNT-EX154 | 1.85.00
Spezvision | Spezvision PSI-1012F1 | 2.8.1.60
Spezvision | Spezvision PSI-1112F1 | 2.8.1.60
Spezvision | Spezvision PSI-2012V1 | 2.8.1.60
Spezvision | Spezvision PSI-2012V2 | 2.8.1.60
Spezvision | Spezvision PSI-2012V3 | 2.8.1.60
Spezvision | Spezvision PSI-2012V5 | 2.8.1.60
Spezvision | Spezvision PSI-2112V1 | 2.8.1.60
Spezvision | Spezvision PSI-2112V2 | 2.8.1.60
Spezvision | Spezvision PSI-2112V3 | 2.8.1.60
Spezvision | Spezvision PSI-2112V4 | 2.8.1.60
Spezvision | Spezvision PSI-2112V5 | 2.8.1.60
Spezvision | Spezvision PSI-4012F1 | 2.8.1.60
Spezvision | Spezvision PSI-4112F1 | 2.8.1.60
Spezvision | Spezvision PSI-5012V1 | 2.8.1.60
Spezvision | Spezvision PSI-5012V2 | 2.8.1.60
Spezvision | Spezvision PSI-5012V3 | 2.8.1.60
Spezvision | Spezvision PSI-5012V4 | 2.8.1.60
Spezvision | Spezvision PSI-5012V5 | 2.8.1.60
Spezvision | Spezvision PSI-5112V1 | 2.8.1.60
Spezvision | Spezvision PSI-5112V2 | 2.8.1.60
Spezvision | Spezvision PSI-5112V3 | 2.8.1.60
Spezvision | Spezvision PSI-5112V4 | 2.8.1.60
Spezvision | Spezvision PSI-5112V5 | 2.8.1.60
Spezvision | Spezvision PSI-5212V1 | 2.8.1.60
Spezvision | Spezvision PSI-5212V2 | 2.8.1.60
Spezvision | Spezvision PSI-5212V3 | 2.8.1.60
Spezvision | Spezvision PSI-5212V4 | 2.8.1.60
Spezvision | Spezvision PSI-5212V5 | 2.8.1.60
Spezvision | Spezvision PSI-6012F1 | 2.8.1.60
Spezvision | Spezvision PSI-6112F1 | 2.8.1.60
Spezvision | Spezvision PSI-6212F1 | 2.8.1.60
Spezvision | Spezvision PSI-7012V1 | 2.8.1.60
Spezvision | Spezvision PSI-7012V2 | 2.8.1.60
Spezvision | Spezvision PSI-7012V3 | 2.8.1.60
Spezvision | Spezvision PSI-7012V5 | 2.8.1.60
Spezvision | Spezvision PSI-7112V1 | 2.8.1.60
Spezvision | Spezvision PSI-7112V2 | 2.8.1.60
Spezvision | Spezvision PSI-7112V3 | 2.8.1.60
Spezvision | Spezvision PSI-7112V5 | 2.8.1.60
Spezvision | Spezvision PSI-7912V2 | 2.8.1.60
Spezvision | Spezvision PSI-7912V4 | 2.8.1.60
Spezvision | Spezvision PSI-9812V2 | 2.8.1.60
Spezvision | Spezvision PSI-9812V4 | 2.8.1.60
Spezvision | Spezvision SVI-x92x | 2.8.1.60
Spezvision | Spezvision SVI-x94x | 2.8.1.60
Stream Labs | Stream Labs WaveCam S1 | 0.2.0.0
Stream Labs | Stream Labs WaveCam S1V | 2.13.7.10
Stream Labs | Stream Labs WaveServer 3554 | 2.13.7.10
Stream Labs | Stream Labs WaveServer R3554 | 2.13.7.10
Surveon | Surveon 2301A | V2.1.E04
Surveon | Surveon 4321 | V2.1.E04
Surveon | Surveon 4361 | V2.1.E04
Surveon | Surveon CAM1200 | V2.4.C01
Surveon | Surveon CAM1201 | V2.4.C01
Surveon | Surveon CAM1300 | V2.4.C01
Surveon | Surveon CAM1301 | V2.4.C01
Surveon | Surveon CAM1320 | V2.4.C01
Surveon | Surveon CAM2301A | V2.4.C01
Surveon | Surveon CAM2311 | V2.4.C01
Surveon | Surveon CAM2311P | V2.4.C01.20140326
Surveon | Surveon CAM2331 | V2.4.C01
Surveon | Surveon CAM2331P | V2.4.C01
Surveon | Surveon CAM2441 | V2.4.C01
Surveon | Surveon CAM2441P | V2.4.C01
Surveon | Surveon CAM2511 | V2.4.C01
Surveon | Surveon CAM3351 | V2.4.C01
Surveon | Surveon CAM3361 | V2.4.C01
Surveon | Surveon CAM3371 | V2.4.C01.20140326
Surveon | Surveon CAM3471M | V2.4.C01
Surveon | Surveon CAM3471MP | V2.4.C01
Surveon | Surveon CAM3471V | V2.4.C01
Surveon | Surveon CAM3571M | V2.4.C01
Surveon | Surveon CAM4211 | V2.4.C01
Surveon | Surveon CAM4221 | V2.4.C01
Surveon | Surveon CAM4311 | V2.4.C01
Surveon | Surveon CAM4321 | V2.4.C01
Surveon | Surveon CAM4361 | V2.4.C01
Surveon | Surveon CAM4371 | V2.4.C01
Surveon | Surveon CAM4471M | V2.4.C01
Surveon | Surveon CAM4471MP | V2.4.C01
Surveon | Surveon CAM4471V | V2.4.C01
Surveon | Surveon CAM4471VT | V2.4.C01
Surveon | Surveon CAM4571M | V2.4.C01
Surveon | Surveon CAM6181 | fr20130114NSA
Surveon | Surveon CAM6181 | fr20130223NSA
Surveon | Surveon CAM6351 | fr20121220NSA
Surveon | Surveon CAM6351 | fr20130223NSA
Surveon | Surveon CAM7511 | V2.4.C01
Target | TND-4028 WAFE | 1.0.0
Target | TNS-201 WP | 1.0.0
Target | TNSB-2030 MV | 1.0.0
TVUnit | TVUnit 1020 | 1.0.2.1
TVUnit | TVUnit 1021 | 1.0.2.1
Uniview | Uniview IPC2124SR3-DPF | IPC_G6102-B5011D1604
Uniview | Uniview IPC314SR-DVPF36 | IPC_G6102-B5011D1604
Uniview | Uniview IPC324ER3-DVPF60 | IPC_G6102-B5011D1604
Uniview | Uniview IPC3232ER-VS | IPC_G6102-B5011D1604
Vivotek | VIVOTEK MA9322-EHTV | 0122a_Beta2
Vivotek | VIVOTEK MS8391 | 0101a
Vivotek | VIVOTEK SD9361-EHL | 0101h
ZAVIO | Zavio P6210 2M IR Pan/Tilt Mini Dome | M2.1.5.09
Strojkompleks | Strojkompleks TKSC-74-UT-03-IK-01-IP | 8.5.59.45
Strojkompleks | Strojkompleks TKSC-71-UK-03-IK-01-IP | 8.5.59.45
Strojkompleks | Strojkompleks TKSC-71-UK-03-IK-02-IP | V1.04.10-161018
ZOMZ | ZOMZ C-200B | 3.215.1002000.0 Build Date:2018-03-26
ZOMZ | ZOMZ C-400B | 3.215.1002000.0 Build Date:2018-03-26

## Keyboards
Vendor | Model | Support in Axxon PSIM | Support in Axxon One | Linux Support | Interface | Connection protocol | Notes
Logitech | Attack 3 | + | + | + | USB | Logitech | To operate the remote control in Linux, you must use a script
Axis | Axis T8310 | + | + | - | USB | Axis
Dahua | DH-NKB1000 | + | + | + | USB | TCP¦Dahua
Dahua | DH-NKB5000-F | + | + | - |  | Dahua
Grundig | GD-KB-AP1120P | + | + | - | USB | Virtual COM
Hikvision | Hikvision DS-1005KI | + | + | + | USB | Hikvision | To operate the remote control in Linux, you must use a script
Hikvision | Hikvision DS-1006KI(B) | + | + | - | USB | Hikvision | To connect you need a USB cable RS-232 to type-A
Hikvision | Hikvision DS-1100KI | + | + | - |  | Hikvision
Hikvision | Hikvision DS-1200KI | + | + | - |  | UDP¦Hikvision
Hikvision | Hikvision DS-1600KI | + | + | - | USB | Hikvision | Due to the nature of the device, only the joystick was supported
RVi | RVi C700 | + | + | - | USB | RVI | To connect you need a USB cable RS-232 to type-A
TEB | TEB Neopad2 | + | + | - | USB | Ethernet
Tiandy | Tiandy TC-C312 | + | + | + | USB | Tiandy
Uniview | Uniview KB-1100 | + | + | + | USB | Ethernet
Videotec | Videotec DCZ | + | + | + | USB | Virtual COM

## Notes
Brand | Special Notes
3S | In AxxonSoft software, when receiving video in MJPEG, it is not recommended to use the MJPEGIppDecoder decompressor.
ACTi | In case of problems with the video stream (jerking, image artifacts), it is recommended to disable the RTP B2 headers in the RTP B2 web interface (request http://ip:port/cgi-bin/system?USER=Admin&PWD=123456&RTP_B2=1) or update the device to the latest firmware version.
Arecont Vision | If the device has a non-default login and password, the search will not work correctly - the camera must be added manually.
Axis | Multicast protocol support is implemented only for H.264 and MPEG4 codecs. Starting from version 3 of VAPIX, if the detectors are not enabled, the driver enables the detectors and reboots the camera.
Bosch | Information on h263: 1. In order to receive video in AxxonSoft software, you must select the MPEG4-SH++ codec in the camera’s web interface, and select the “Bosch” grabber in AxxonPSIM. 2. For correct video playback, you need to change the value of the “I-frame distance” parameter in the camera web interface from 0 to any other. Other notes: If the ActiveX add-on is installed for the Jassun camera, errors may occur when working with the Bosch camera. This add-on is offered for installation when logging into the camera’s web interface. To correctly play video from the camera’s external archive, it is necessary that in the camera’s web interface, in the recording profile settings, the GOP structure setting is set to IP mode. At the time of editing IVA settings on the web or in a special utility from Bosch, telemetry will not work.
EverFocus | For the audio output to work in AxxonPSIM, you must select the “VNDR.0.9” codec in the speaker settings.
Generic | Generic drivers only work with AxxonOne
Grandstream | In AxxonPSIM, the "Grandstream" vendor corresponds to the "GS" video capture cards.
Jassun | If the ActiveX add-on is installed for the Jassun camera, errors may occur when working with the Bosch camera. This add-on is offered for installation when logging into the camera’s web interface.
ONVIF | For presets to work correctly, they must be created through the product.
Panasonic | Multicast protocol support is implemented only for H.264 and MPEG4 codecs.
Sony | Multicast protocol support is implemented only for H.264 and MPEG4 codecs.
Stretch | The SVC codec does not work in VideoIQ7 software.
Vivotek | The reference frame frequency for H.264 and MPEG4 codecs in AxxonPSIM is configured in milliseconds and can take the following values: 250, 500, 1000, 2000, 3000, 4000.